## Guidance Notes
SWedge
Surface Wedge
Analysis for Slopes
SWedge Probabilistic Input Data Automation Template
| Version: | 7.015
| Date: | November 01 2021
| Copyright: | © 2006-2021 Rocscience.
1 | Introduction
Spreadsheet provided to assist with the automation of SWedge numerical input data for Probabilistic Analysis.
Limited version with assumptions for some input parameters.
2 | Limitations of Use
For use in conjunction with SWedge Automate from Excel feature in versions 7.015 or later.
3 | Guidance Notes
SLOPE, UPPERFACE, JOINT 1, JOINT 2, BASAL JOINT, STRENGTH 1, STRENGTH 2, BASAL STRENGTH, TENSION CRACK, SEISMIC, PONDED WATER and JOINT WATER worksheets correspond to SWedge Probabilistic Input Data dialog inputs.
SCALE WEDGE worksheet corresponds to SWedge Scale Wedge dialog inputs.
Each row of inputs represents one Probabilistic Analysis case.
Ensure that all required/applicable input data are entered in numerical format.
Ensure that all required/applicable input data are entered within the valid range.
See SWedge Online Help for more information on Automation

## SLOPE
SWedge | SLOPE
PROBABILISTIC | Dip |  |  |  | Dip Direction |  |  |  | Slope Properties |  |  | Min. Wedge Size
Wedge ID | Mean | Std. Dev. | Rel. Min. | Rel. Max. | Mean | Std. Dev. | Rel. Min. | Rel. Max. | Height | Unit Weight | Length | Weight
MC_TEST1 | 60 | 4 | 20 | 20 | 180 | 4 | 20 | 20 | 30 | 0.027

## UPPER FACE
SWedge | UPPER FACE
PROBABILISTIC | Dip |  |  |  | Dip Direction |  |  |  | Bench Width
Wedge ID | Mean | Std. Dev. | Rel. Min. | Rel. Max. | Mean | Std. Dev. | Rel. Min. | Rel. Max. | Width
MC_TEST1 | 0 |  |  |  | 0

## JOINT 1
SWedge | JOINT 1
PROBABILISTIC | Dip |  |  |  | Dip Direction |  |  |  | Waviness |  |  |  | Fisher Distribution
Wedge ID | Mean | Std. Dev. | Rel. Min. | Rel. Max. | Mean | Std. Dev. | Rel. Min. | Rel. Max. | Mean | Std. Dev. | Rel. Min. | Rel. Max. | Std. Dev. | Fisher K
MC_TEST1 | 40 |  |  |  | 130 |  |  |  | 0 |  |  |  |  | 20

## JOINT 2
SWedge | JOINT 2
PROBABILISTIC | Dip |  |  |  | Dip Direction |  |  |  | Waviness |  |  |  | Fisher Distribution
Wedge ID | Mean | Std. Dev. | Rel. Min. | Rel. Max. | Mean | Std. Dev. | Rel. Min. | Rel. Max. | Mean | Std. Dev. | Rel. Min. | Rel. Max. | Std. Dev. | Fisher K
MC_TEST1 | 55 |  |  |  | 230 |  |  |  | 0 |  |  |  |  | 20

## BASAL JOINT
SWedge | BASAL JOINT
PROBABILISTIC | Dip |  |  |  | Dip Direction |  |  |  | Waviness |  |  |  | Fisher Distribution
Wedge ID | Mean | Std. Dev. | Rel. Min. | Rel. Max. | Mean | Std. Dev. | Rel. Min. | Rel. Max. | Mean | Std. Dev. | Rel. Min. | Rel. Max. | Std. Dev. | Fisher K

## STRENGTH 1
SWedge | STRENGTH 1
PROBABILISTIC | C |  |  |  | Phi |  |  |  | JRC |  |  |  | JCS |  |  |  | Phir |  |  |  | a |  |  |  | b |  |  |  | c |  |  |  | d |  |  |  | Strength
Wedge ID | Mean | Std. Dev. | Rel. Min. | Rel. Max. | Mean | Std. Dev. | Rel. Min. | Rel. Max. | Mean | Std. Dev. | Rel. Min. | Rel. Max. | Mean | Std. Dev. | Rel. Min. | Rel. Max. | Mean | Std. Dev. | Rel. Min. | Rel. Max. | Mean | Std. Dev. | Rel. Min. | Rel. Max. | Mean | Std. Dev. | Rel. Min. | Rel. Max. | Mean | Std. Dev. | Rel. Min. | Rel. Max. | Mean | Std. Dev. | Rel. Min. | Rel. Max. | Coeff. Var.
MC_TEST1 | 0 |  |  |  | 30 | 2 | 10 | 10

## STRENGTH 2
SWedge | STRENGTH 2
PROBABILISTIC | C |  |  |  | Phi |  |  |  | JRC |  |  |  | JCS |  |  |  | Phir |  |  |  | a |  |  |  | b |  |  |  | c |  |  |  | d |  |  |  | Strength
Wedge ID | Mean | Std. Dev. | Rel. Min. | Rel. Max. | Mean | Std. Dev. | Rel. Min. | Rel. Max. | Mean | Std. Dev. | Rel. Min. | Rel. Max. | Mean | Std. Dev. | Rel. Min. | Rel. Max. | Mean | Std. Dev. | Rel. Min. | Rel. Max. | Mean | Std. Dev. | Rel. Min. | Rel. Max. | Mean | Std. Dev. | Rel. Min. | Rel. Max. | Mean | Std. Dev. | Rel. Min. | Rel. Max. | Mean | Std. Dev. | Rel. Min. | Rel. Max. | Coeff. Var.
MC_TEST1 | 0 |  |  |  | 30 | 2 | 10 | 10

## BASAL STRENGTH
SWedge | BASAL STRENGTH
PROBABILISTIC | C |  |  |  | Phi |  |  |  | JRC |  |  |  | JCS |  |  |  | Phir |  |  |  | a |  |  |  | b |  |  |  | c |  |  |  | d |  |  |  | Strength
Wedge ID | Mean | Std. Dev. | Rel. Min. | Rel. Max. | Mean | Std. Dev. | Rel. Min. | Rel. Max. | Mean | Std. Dev. | Rel. Min. | Rel. Max. | Mean | Std. Dev. | Rel. Min. | Rel. Max. | Mean | Std. Dev. | Rel. Min. | Rel. Max. | Mean | Std. Dev. | Rel. Min. | Rel. Max. | Mean | Std. Dev. | Rel. Min. | Rel. Max. | Mean | Std. Dev. | Rel. Min. | Rel. Max. | Mean | Std. Dev. | Rel. Min. | Rel. Max. | Coeff. Var.

## TENSION CRACK
SWedge | TENSION CRACK
PROBABILISTIC | Dip |  |  |  | Dip Direction |  |  |  | Tension Crack Location | Fisher Distribution
Wedge ID | Mean | Std. Dev. | Rel. Min. | Rel. Max. | Mean | Std. Dev. | Rel. Min. | Rel. Max. | Distance from Crest | Std. Dev. | Fisher K

## SEISMIC
SWedge | SEISMIC
PROBABILISTIC | Seismic Coefficeint |  |  |  | Plunge |  |  |  | Trend
Wedge ID | Mean | Std. Dev. | Rel. Min. | Rel. Max. | Mean | Std. Dev. | Rel. Min. | Rel. Max. | Mean | Std. Dev. | Rel. Min. | Rel. Max.

## PONDED WATER
SWedge | PONDED WATER
PROBABILISTIC | Ponded Water |  |  |  | Unit Weight
Wedge ID | Mean | Std. Dev. | Rel. Min. | Rel. Max.

## JOINT WATER
SWedge | PONDED WATER
PROBABILISTIC | Hu |  |  |  | Percent |  |  |  | J1 Pressure |  |  |  | J2 Pressure |  |  |  | TC Pressure |  |  |  | Basal Pressure |  |  |  | Unit Weight
Wedge ID | Mean | Std. Dev. | Rel. Min. | Rel. Max. | Mean | Std. Dev. | Rel. Min. | Rel. Max. | Mean | Std. Dev. | Rel. Min. | Rel. Max. | Mean | Std. Dev. | Rel. Min. | Rel. Max. | Mean | Std. Dev. | Rel. Min. | Rel. Max. | Mean | Std. Dev. | Rel. Min. | Rel. Max.

## SCALE WEDGE
SWedge | SCALE WEDGE
PROBABILISTIC | Trace Lengths |  |  |  | Maximum Persistence |  |  |  | Wedge Data
Wedge ID | Joint 1 | Joint 2 | Basal Joint | Tension Crack | Joint 1 | Joint 2 | Basal Joint | Tension Crack | Volume | Weight