## Probabilistic Values
Wedge ID | Safety Factor | Wedge Volume (m3) | Wedge Weight (MN) | Plunge Line of Intersection (°) | Trend Line of Intersection (°) | Length Line of Intersection (m) | Plunge Line of Intersection Basal-Joint1 (°) | Trend Line of Intersection Basal-Joint1 (°) | Length Line of Intersection Basal-Joint1 (m) | Plunge Line of Intersection Basal-Joint2 (°) | Trend Line of Intersection Basal-Joint2 (°) | Length Line of Intersection Basal-Joint2 (m) | Persistence Joint 1 (m) | Persistence Joint 2 (m) | Persistence Basal Joint (m) | Trace Length Joint 1 (m) | Trace Length Joint 2 (m) | Trace Length Basal Joint (m) | Effective Normal Stress Joint 1 (MPa) | Shear Strength Joint 1 (MPa) | Effective Normal Stress Joint 2 (MPa) | Shear Strength Joint 2 (MPa) | Effective Normal Stress Basal Joint (MPa) | Shear Strength Basal Joint (MPa) | Driving Force (MN) | Resisting Force (MN) | Wedge Height On Slope Face (m) | Wedge Width To Crest On Upper Face (m) | Remaining Bench Width (m) | Wedge Length Along Slope Strike (m) | Spill Width (m) | Dip of Joint 1 (°) | Dip Direction of Joint 1 (°) | Dip of Joint 2 (°) | Dip Direction of Joint 2 (°) | Dip of Basal Joint (°) | Dip Direction of Basal Joint (°) | Dip of Upper Slope (°) | Dip Direction of Upper Slope (°) | Dip of Slope (°) | Dip Direction of Slope (°) | Dip of Tension Crack (°) | Dip Direction of Tension Crack (°) | Friction Angle of Joint 1 (°) | Cohesion of Joint 1 (MPa) | Friction Angle of Joint 2 (°) | Cohesion of Joint 2 (MPa) | Friction Angle of Basal Joint (°) | Cohesion of Basal Joint (MPa) | JRC of Joint 1 | JCS of Joint 1 (MPa) | Phir of Joint 1 (°) | JRC of Joint 2 | JCS of Joint 2 (MPa) | Phir of Joint 2 (°) | JRC of Basal Joint | JCS of Basal Joint (MPa) | Phir of Basal Joint (°) | Power Curve a of Joint 1 | Power Curve b of Joint 1 | Power Curve c of Joint 1 | Power Curve d of Joint 1 | Power Curve a of Joint 2 | Power Curve b of Joint 2 | Power Curve c of Joint 2 | Power Curve d of Joint 2 | Power Curve a of Basal Joint | Power Curve b of Basal Joint | Power Curve c of Basal Joint | Power Curve d of Basal Joint | Waviness of Joint 1 (°) | Waviness of Joint 2 (°) | Waviness of Basal Joint (°) | Percent Filled (%) | Hu | Water Pressure Joint 1 (MPa) | Water Pressure Joint 2 (MPa) | Water Pressure Basal Joint (MPa) | Water Pressure Tension Crack (MPa) | Ponded Water Depth (m) | Seismic Alpha | Seismic Plunge (°) | Seismic Trend (°) | Maximum Persistence Joint 1 (m) | Maximum Persistence Joint 2 (m) | Maximum Persistence Basal Joint (m)
BFA 60 [0] | 1.0822 | 6349.2487 | 171.4297 | 31.8462 | 161.4182 | 56.8569 | N/A | N/A | N/A | N/A | N/A | N/A | 56.8569 | 56.8569 | N/A | 47.4076 | 42.4029 | N/A | 0.14896 | 0.084513 | 0.080041 | 0.045327 | N/A | N/A | 90.4533 | 97.892 | 30 | 26.8872 | -5.8172 | 47.2289 | N/A | 39.2658 | 120.8659 | 51.6462 | 221.9793 | N/A | N/A | 0 | 0 | 58.8405 | 182.627 | N/A | N/A | 29.5678 | 0 | 29.5226 | 0 | N/A | N/A | N/A | N/A | N/A | N/A | N/A | N/A | N/A | N/A | N/A | N/A | N/A | N/A | N/A | N/A | N/A | N/A | N/A | N/A | N/A | N/A | N/A | 0 | 0 | N/A | N/A | N/A | N/A | N/A | N/A | N/A | N/A | N/A | N/A | N/A | 0 | 0 | N/A
BFA 60 [1] | 1.2039 | 7701.1482 | 207.931 | 31.9055 | 168.5429 | 56.7623 | N/A | N/A | N/A | N/A | N/A | N/A | 56.7623 | 56.7623 | N/A | 48.6206 | 39.9265 | N/A | 0.14828 | 0.095245 | 0.10384 | 0.057747 | N/A | N/A | 109.8957 | 132.3041 | 30 | 32.14 | -11.07 | 47.9225 | N/A | 38.9813 | 128.837 | 57.7664 | 235.4284 | N/A | N/A | 0 | 0 | 63.8049 | 181.8202 | N/A | N/A | 32.7136 | 0 | 29.0795 | 0 | N/A | N/A | N/A | N/A | N/A | N/A | N/A | N/A | N/A | N/A | N/A | N/A | N/A | N/A | N/A | N/A | N/A | N/A | N/A | N/A | N/A | N/A | N/A | 0 | 0 | N/A | N/A | N/A | N/A | N/A | N/A | N/A | N/A | N/A | N/A | N/A | 0 | 0 | N/A
BFA 60 [2] | 0.8966 | 2341.6419 | 63.2243 | 36.9734 | 150.875 | 49.8799 | N/A | N/A | N/A | N/A | N/A | N/A | 49.8799 | 49.8799 | N/A | 44.9763 | 35.3506 | N/A | 0.1051 | 0.05985 | 0.042828 | 0.022253 | N/A | N/A | 38.0259 | 34.0941 | 30 | 16.0272 | 5.0428 | 29.2208 | 16.4066 | 42.033 | 117.5046 | 62.4274 | 217.7268 | N/A | N/A | 0 | 0 | 58.1345 | 180.3982 | N/A | N/A | 29.6602 | 0 | 27.4559 | 0 | N/A | N/A | N/A | N/A | N/A | N/A | N/A | N/A | N/A | N/A | N/A | N/A | N/A | N/A | N/A | N/A | N/A | N/A | N/A | N/A | N/A | N/A | N/A | 0 | 0 | N/A | N/A | N/A | N/A | N/A | N/A | N/A | N/A | N/A | N/A | N/A | 0 | 0 | N/A
BFA 60 [3] | 0.681 | 155.3451 | 4.1943 | 54.9694 | 195.22 | 36.6369 | N/A | N/A | N/A | N/A | N/A | N/A | 36.6369 | 36.6369 | N/A | 33.987 | 34.6781 | N/A | 0.016623 | 0.0099357 | 0.023032 | 0.015771 | N/A | N/A | 3.4345 | 2.3389 | 30 | 4.5368 | 16.5332 | 6.889 | 6.929 | 69.2646 | 137.9069 | 66.1837 | 246.1951 | N/A | N/A | 0 | 0 | 61.9688 | 182.4395 | N/A | N/A | 30.8667 | 0 | 34.4016 | 0 | N/A | N/A | N/A | N/A | N/A | N/A | N/A | N/A | N/A | N/A | N/A | N/A | N/A | N/A | N/A | N/A | N/A | N/A | N/A | N/A | N/A | N/A | N/A | 0 | 0 | N/A | N/A | N/A | N/A | N/A | N/A | N/A | N/A | N/A | N/A | N/A | 0 | 0 | N/A
BFA 60 [4] | 1.2639 | 7468.3406 | 201.6452 | 29.6886 | 178.7656 | 60.5712 | N/A | N/A | N/A | N/A | N/A | N/A | 60.5712 | 60.5712 | N/A | 42.3659 | 40.6426 | N/A | 0.13934 | 0.07657 | 0.13843 | 0.075514 | N/A | N/A | 99.8719 | 126.2328 | 30 | 35.8751 | -14.8051 | 41.6353 | N/A | 46.7282 | 121.2269 | 50.8038 | 241.0606 | N/A | N/A | 0 | 0 | 60.8325 | 179.0912 | N/A | N/A | 28.7895 | 0 | 28.6135 | 0 | N/A | N/A | N/A | N/A | N/A | N/A | N/A | N/A | N/A | N/A | N/A | N/A | N/A | N/A | N/A | N/A | N/A | N/A | N/A | N/A | N/A | N/A | N/A | 0 | 0 | N/A | N/A | N/A | N/A | N/A | N/A | N/A | N/A | N/A | N/A | N/A | 0 | 0 | N/A
BFA 60 [5] | 1.1446 | 6479.8913 | 174.9571 | 29.9301 | 156.9578 | 60.127 | N/A | N/A | N/A | N/A | N/A | N/A | 60.127 | 60.127 | N/A | 51.5469 | 37.6411 | N/A | 0.14152 | 0.075232 | 0.087415 | 0.045669 | N/A | N/A | 87.2937 | 99.919 | 30 | 31.0507 | -9.9807 | 41.7375 | N/A | 35.8452 | 119.7965 | 65.8437 | 231.9937 | N/A | N/A | 0 | 0 | 58.9213 | 176.4139 | N/A | N/A | 27.9956 | 0 | 27.584 | 0 | N/A | N/A | N/A | N/A | N/A | N/A | N/A | N/A | N/A | N/A | N/A | N/A | N/A | N/A | N/A | N/A | N/A | N/A | N/A | N/A | N/A | N/A | N/A | 0 | 0 | N/A | N/A | N/A | N/A | N/A | N/A | N/A | N/A | N/A | N/A | N/A | 0 | 0 | N/A
BFA 60 [6] | 1.0895 | 14648.7733 | 395.5169 | 29.9818 | 174.2497 | 60.0331 | N/A | N/A | N/A | N/A | N/A | N/A | 65.883 | 60.0331 | N/A | 65.883 | 47.0306 | N/A | 0.14677 | 0.0797 | 0.12019 | 0.078055 | N/A | N/A | 197.6495 | 215.3311 | 30 | 35.2377 | -14.1677 | 83.1426 | N/A | 33.5178 | 144.831 | 43.9456 | 227.4827 | N/A | N/A | 0 | 0 | 61.0624 | 178.9571 | N/A | N/A | 28.503 | 0 | 33.0013 | 0 | N/A | N/A | N/A | N/A | N/A | N/A | N/A | N/A | N/A | N/A | N/A | N/A | N/A | N/A | N/A | N/A | N/A | N/A | N/A | N/A | N/A | N/A | N/A | 0 | 0 | N/A | N/A | N/A | N/A | N/A | N/A | N/A | N/A | N/A | N/A | N/A | 0 | 0 | N/A
BFA 60 [7] | 1.9269 | 25814.1471 | 696.982 | 18.9676 | 173.7465 | 92.298 | N/A | N/A | N/A | N/A | N/A | N/A | 92.298 | 92.298 | N/A | 80.8731 | 79.4924 | N/A | 0.20954 | 0.11559 | 0.18156 | 0.10054 | N/A | N/A | 226.5428 | 436.5308 | 30 | 71.6093 | -50.5393 | 72.0972 | N/A | 30.4615 | 119.5055 | 48.5568 | 246.0804 | N/A | N/A | 0 | 0 | 63.7204 | 181.8128 | N/A | N/A | 28.8833 | 0 | 28.9766 | 0 | N/A | N/A | N/A | N/A | N/A | N/A | N/A | N/A | N/A | N/A | N/A | N/A | N/A | N/A | N/A | N/A | N/A | N/A | N/A | N/A | N/A | N/A | N/A | 0 | 0 | N/A | N/A | N/A | N/A | N/A | N/A | N/A | N/A | N/A | N/A | N/A | 0 | 0 | N/A
BFA 60 [8] | 0.94473 | 2266.7252 | 61.2016 | 39.751 | 194.1267 | 46.9152 | N/A | N/A | N/A | N/A | N/A | N/A | 46.9152 | 46.9152 | N/A | 37.2485 | 37.7506 | N/A | 0.068107 | 0.041781 | 0.092476 | 0.050473 | N/A | N/A | 39.1355 | 36.9726 | 30 | 17.1093 | 3.9607 | 26.497 | 16.3589 | 53.7938 | 141.6341 | 57.0037 | 251.4398 | N/A | N/A | 0 | 0 | 58.7942 | 182.13 | N/A | N/A | 31.5275 | 0 | 28.6257 | 0 | N/A | N/A | N/A | N/A | N/A | N/A | N/A | N/A | N/A | N/A | N/A | N/A | N/A | N/A | N/A | N/A | N/A | N/A | N/A | N/A | N/A | N/A | N/A | 0 | 0 | N/A | N/A | N/A | N/A | N/A | N/A | N/A | N/A | N/A | N/A | N/A | 0 | 0 | N/A
BFA 60 [9] | 1.3787 | 8247.6937 | 222.6877 | 29.0262 | 181.3328 | 61.8289 | N/A | N/A | N/A | N/A | N/A | N/A | 61.8289 | 61.8289 | N/A | 45.6005 | 40.4037 | N/A | 0.13343 | 0.074612 | 0.14003 | 0.093809 | N/A | N/A | 108.0503 | 148.9696 | 30 | 35.6358 | -14.5658 | 46.2888 | N/A | 43.0364 | 127.7962 | 49.0992 | 242.6025 | N/A | N/A | 0 | 0 | 58.4923 | 179.1923 | N/A | N/A | 29.2127 | 0 | 33.8181 | 0 | N/A | N/A | N/A | N/A | N/A | N/A | N/A | N/A | N/A | N/A | N/A | N/A | N/A | N/A | N/A | N/A | N/A | N/A | N/A | N/A | N/A | N/A | N/A | 0 | 0 | N/A | N/A | N/A | N/A | N/A | N/A | N/A | N/A | N/A | N/A | N/A | 0 | 0 | N/A
BFA 60 [10] | 0.89828 | 4130.8104 | 111.5319 | 36.0635 | 153.2563 | 50.9613 | N/A | N/A | N/A | N/A | N/A | N/A | 50.9613 | 50.9613 | N/A | 46.3951 | 36.5282 | N/A | 0.13074 | 0.072446 | 0.051444 | 0.03061 | N/A | N/A | 65.6568 | 58.9783 | 30 | 19.5773 | 1.4927 | 42.2 | 20.2196 | 40.3396 | 122.2939 | 55.2142 | 212.8672 | N/A | N/A | 0 | 0 | 59.8265 | 179.2785 | N/A | N/A | 28.9927 | 0 | 30.7533 | 0 | N/A | N/A | N/A | N/A | N/A | N/A | N/A | N/A | N/A | N/A | N/A | N/A | N/A | N/A | N/A | N/A | N/A | N/A | N/A | N/A | N/A | N/A | N/A | 0 | 0 | N/A | N/A | N/A | N/A | N/A | N/A | N/A | N/A | N/A | N/A | N/A | 0 | 0 | N/A
BFA 60 [11] | 1.2529 | 9173.927 | 247.696 | 28.5483 | 181.0728 | 62.7747 | N/A | N/A | N/A | N/A | N/A | N/A | 62.7747 | 62.7747 | N/A | 43.1604 | 45.8299 | N/A | 0.14291 | 0.085119 | 0.13569 | 0.070264 | N/A | N/A | 118.3738 | 148.3075 | 30 | 36.8055 | -15.7355 | 49.8508 | N/A | 44.4495 | 124.7562 | 43.936 | 236.6957 | N/A | N/A | 0 | 0 | 58.6221 | 183.2695 | N/A | N/A | 30.7788 | 0 | 27.3763 | 0 | N/A | N/A | N/A | N/A | N/A | N/A | N/A | N/A | N/A | N/A | N/A | N/A | N/A | N/A | N/A | N/A | N/A | N/A | N/A | N/A | N/A | N/A | N/A | 0 | 0 | N/A | N/A | N/A | N/A | N/A | N/A | N/A | N/A | N/A | N/A | N/A | 0 | 0 | N/A
BFA 60 [12] | 0.73758 | 4816.0659 | 130.0338 | 40.8556 | 169.2586 | 45.8607 | N/A | N/A | N/A | N/A | N/A | N/A | 45.8607 | 45.8607 | N/A | 42.0961 | 44.4493 | N/A | 0.11122 | 0.062565 | 0.062204 | 0.036814 | N/A | N/A | 85.0623 | 62.7399 | 30 | 17.9986 | 3.0714 | 53.5159 | 21.7755 | 46.0703 | 135.6822 | 47.8839 | 207.8223 | N/A | N/A | 0 | 0 | 62.0065 | 181.1282 | N/A | N/A | 29.3593 | 0 | 30.6186 | 0 | N/A | N/A | N/A | N/A | N/A | N/A | N/A | N/A | N/A | N/A | N/A | N/A | N/A | N/A | N/A | N/A | N/A | N/A | N/A | N/A | N/A | N/A | N/A | 0 | 0 | N/A | N/A | N/A | N/A | N/A | N/A | N/A | N/A | N/A | N/A | N/A | 0 | 0 | N/A
BFA 60 [13] | 1.12 | 10791.9145 | 291.3817 | 30.8998 | 170.9279 | 58.4182 | N/A | N/A | N/A | N/A | N/A | N/A | 58.4182 | 58.4182 | N/A | 58.164 | 42.5673 | N/A | 0.14765 | 0.087916 | 0.10298 | 0.061529 | N/A | N/A | 149.6356 | 167.5953 | 30 | 33.1044 | -12.0344 | 65.1994 | N/A | 34.8633 | 140.1412 | 50.9888 | 231.9262 | N/A | N/A | 0 | 0 | 61.5295 | 180.8762 | N/A | N/A | 30.7716 | 0 | 30.8584 | 0 | N/A | N/A | N/A | N/A | N/A | N/A | N/A | N/A | N/A | N/A | N/A | N/A | N/A | N/A | N/A | N/A | N/A | N/A | N/A | N/A | N/A | N/A | N/A | 0 | 0 | N/A | N/A | N/A | N/A | N/A | N/A | N/A | N/A | N/A | N/A | N/A | 0 | 0 | N/A
BFA 60 [14] | 0.92926 | 7747.6434 | 209.1864 | 34.3788 | 170.9114 | 53.1292 | N/A | N/A | N/A | N/A | N/A | N/A | 58.8197 | 53.1292 | N/A | 58.8197 | 36.861 | N/A | 0.12409 | 0.074716 | 0.072421 | 0.036083 | N/A | N/A | 118.1195 | 109.7642 | 30 | 25.6975 | -4.6275 | 60.2987 | 25.0207 | 36.3959 | 149.0556 | 55.2178 | 232.5393 | N/A | N/A | 0 | 0 | 60.1351 | 182.7002 | N/A | N/A | 31.0522 | 0 | 26.484 | 0 | N/A | N/A | N/A | N/A | N/A | N/A | N/A | N/A | N/A | N/A | N/A | N/A | N/A | N/A | N/A | N/A | N/A | N/A | N/A | N/A | N/A | N/A | N/A | 0 | 0 | N/A | N/A | N/A | N/A | N/A | N/A | N/A | N/A | N/A | N/A | N/A | 0 | 0 | N/A
BFA 60 [15] | 0.56329 | 299.108 | 8.0759 | 50.3045 | 181.1898 | 38.9889 | N/A | N/A | N/A | N/A | N/A | N/A | 38.9889 | 38.9889 | N/A | 37.1489 | 36.6428 | N/A | 0.019328 | 0.011283 | 0.021139 | 0.012884 | N/A | N/A | 6.214 | 3.5003 | 30 | 4.5095 | 16.5605 | 13.2656 | 8.0136 | 53.9879 | 152.3119 | 58.9758 | 224.7586 | N/A | N/A | 0 | 0 | 55.8089 | 179.4212 | N/A | N/A | 30.2738 | 0 | 31.361 | 0 | N/A | N/A | N/A | N/A | N/A | N/A | N/A | N/A | N/A | N/A | N/A | N/A | N/A | N/A | N/A | N/A | N/A | N/A | N/A | N/A | N/A | N/A | N/A | 0 | 0 | N/A | N/A | N/A | N/A | N/A | N/A | N/A | N/A | N/A | N/A | N/A | 0 | 0 | N/A
BFA 60 [16] | 1.1372 | 11912.8103 | 321.6459 | 30.2852 | 166.7891 | 59.4878 | N/A | N/A | N/A | N/A | N/A | N/A | 72.5307 | 59.4878 | N/A | 72.5307 | 39.2115 | N/A | 0.13865 | 0.085525 | 0.077152 | 0.04778 | N/A | N/A | 162.2076 | 184.4705 | 30 | 31.1533 | -10.0833 | 76.4786 | N/A | 31.6661 | 148.0235 | 53.5505 | 231.2361 | N/A | N/A | 0 | 0 | 57.485 | 178.6286 | N/A | N/A | 31.6679 | 0 | 31.7701 | 0 | N/A | N/A | N/A | N/A | N/A | N/A | N/A | N/A | N/A | N/A | N/A | N/A | N/A | N/A | N/A | N/A | N/A | N/A | N/A | N/A | N/A | N/A | N/A | 0 | 0 | N/A | N/A | N/A | N/A | N/A | N/A | N/A | N/A | N/A | N/A | N/A | 0 | 0 | N/A
BFA 60 [17] | 0.63818 | 1561.1016 | 42.1497 | 45.7413 | 171.4809 | 41.888 | N/A | N/A | N/A | N/A | N/A | N/A | 42.069 | 41.888 | N/A | 42.069 | 34.899 | N/A | 0.055364 | 0.030465 | 0.039884 | 0.023151 | N/A | N/A | 30.1875 | 19.265 | 30 | 11.4975 | 9.5725 | 27.1556 | 14.605 | 48.0186 | 148.9101 | 68.002 | 236.9882 | N/A | N/A | 0 | 0 | 59.743 | 178.7611 | N/A | N/A | 28.8224 | 0 | 30.1334 | 0 | N/A | N/A | N/A | N/A | N/A | N/A | N/A | N/A | N/A | N/A | N/A | N/A | N/A | N/A | N/A | N/A | N/A | N/A | N/A | N/A | N/A | N/A | N/A | 0 | 0 | N/A | N/A | N/A | N/A | N/A | N/A | N/A | N/A | N/A | N/A | N/A | 0 | 0 | N/A
BFA 60 [18] | 1.4614 | 8922.269 | 240.9013 | 26.0203 | 170.9475 | 68.3855 | N/A | N/A | N/A | N/A | N/A | N/A | 68.3855 | 68.3855 | N/A | 45.4888 | 48.8038 | N/A | 0.16052 | 0.091109 | 0.13765 | 0.068698 | N/A | N/A | 105.6809 | 154.4368 | 30 | 41.9478 | -20.8778 | 42.5399 | N/A | 43.076 | 112.4213 | 52.4741 | 238.9271 | N/A | N/A | 0 | 0 | 57.9312 | 179.6646 | N/A | N/A | 29.578 | 0 | 26.5227 | 0 | N/A | N/A | N/A | N/A | N/A | N/A | N/A | N/A | N/A | N/A | N/A | N/A | N/A | N/A | N/A | N/A | N/A | N/A | N/A | N/A | N/A | N/A | N/A | 0 | 0 | N/A | N/A | N/A | N/A | N/A | N/A | N/A | N/A | N/A | N/A | N/A | 0 | 0 | N/A
BFA 60 [19] | 0.95378 | 5794.3965 | 156.4487 | 32.2129 | 142.0999 | 56.2782 | N/A | N/A | N/A | N/A | N/A | N/A | 58.3521 | 56.2782 | N/A | 58.3521 | 43.6801 | N/A | 0.15972 | 0.089155 | 0.021848 | 0.014804 | N/A | N/A | 83.3975 | 79.5429 | 30 | 20.3171 | 0.75288 | 57.0396 | 22.4547 | 32.7238 | 130.7675 | 55.426 | 206.3644 | N/A | N/A | 0 | 0 | 59.1257 | 178.6455 | N/A | N/A | 29.1706 | 0 | 34.1208 | 0 | N/A | N/A | N/A | N/A | N/A | N/A | N/A | N/A | N/A | N/A | N/A | N/A | N/A | N/A | N/A | N/A | N/A | N/A | N/A | N/A | N/A | N/A | N/A | 0 | 0 | N/A | N/A | N/A | N/A | N/A | N/A | N/A | N/A | N/A | N/A | N/A | 0 | 0 | N/A
BFA 60 [20] | 0.66046 | 3101.9351 | 83.7522 | 43.5075 | 174.5272 | 43.5761 | N/A | N/A | N/A | N/A | N/A | N/A | 43.5761 | 43.5761 | N/A | 39.359 | 39.2881 | N/A | 0.078938 | 0.045891 | 0.063041 | 0.032548 | N/A | N/A | 57.6592 | 38.0816 | 30 | 15.6146 | 5.4554 | 39.7312 | 18.8282 | 50.0194 | 137.2712 | 50.9885 | 214.2652 | N/A | N/A | 0 | 0 | 62.1287 | 179.6354 | N/A | N/A | 30.1719 | 0 | 27.3071 | 0 | N/A | N/A | N/A | N/A | N/A | N/A | N/A | N/A | N/A | N/A | N/A | N/A | N/A | N/A | N/A | N/A | N/A | N/A | N/A | N/A | N/A | N/A | N/A | 0 | 0 | N/A | N/A | N/A | N/A | N/A | N/A | N/A | N/A | N/A | N/A | N/A | 0 | 0 | N/A
BFA 60 [21] | 0.87037 | 8147.4088 | 219.98 | 33.6126 | 195.574 | 54.1933 | N/A | N/A | N/A | N/A | N/A | N/A | 54.1933 | 54.1933 | N/A | 49.7616 | 44.0416 | N/A | 0.095246 | 0.050248 | 0.15426 | 0.073369 | N/A | N/A | 121.7752 | 105.9895 | 30 | 27.9762 | -6.9062 | 58.2453 | 26.0067 | 45.0014 | 147.232 | 42.9547 | 240.0169 | N/A | N/A | 0 | 0 | 62.241 | 181.4404 | N/A | N/A | 27.8143 | 0 | 25.437 | 0 | N/A | N/A | N/A | N/A | N/A | N/A | N/A | N/A | N/A | N/A | N/A | N/A | N/A | N/A | N/A | N/A | N/A | N/A | N/A | N/A | N/A | N/A | N/A | 0 | 0 | N/A | N/A | N/A | N/A | N/A | N/A | N/A | N/A | N/A | N/A | N/A | 0 | 0 | N/A
BFA 60 [22] | 1.0964 | 10022.3945 | 270.6047 | 31.894 | 202.7665 | 56.7806 | N/A | N/A | N/A | N/A | N/A | N/A | 62.0997 | 56.7806 | N/A | 62.0997 | 46.5124 | N/A | 0.088231 | 0.058935 | 0.19565 | 0.10492 | N/A | N/A | 142.9738 | 156.7568 | 30 | 29.4363 | -8.3663 | 68.0954 | N/A | 44.8621 | 151.471 | 40.1654 | 245.265 | N/A | N/A | 0 | 0 | 63.5274 | 179.7663 | N/A | N/A | 33.7416 | 0 | 28.2026 | 0 | N/A | N/A | N/A | N/A | N/A | N/A | N/A | N/A | N/A | N/A | N/A | N/A | N/A | N/A | N/A | N/A | N/A | N/A | N/A | N/A | N/A | N/A | N/A | 0 | 0 | N/A | N/A | N/A | N/A | N/A | N/A | N/A | N/A | N/A | N/A | N/A | 0 | 0 | N/A
BFA 60 [23] | 0.93596 | 5005.7263 | 135.1546 | 33.91 | 151.2148 | 53.7741 | N/A | N/A | N/A | N/A | N/A | N/A | 57.7765 | 53.7741 | N/A | 57.7765 | 34.5772 | N/A | 0.1253 | 0.073139 | 0.026928 | 0.01666 | N/A | N/A | 75.4014 | 70.5729 | 30 | 21.3665 | -0.29653 | 46.8558 | 21.6451 | 34.4648 | 139.56 | 66.5945 | 224.2985 | N/A | N/A | 0 | 0 | 60.1971 | 181.4685 | N/A | N/A | 30.2725 | 0 | 31.7445 | 0 | N/A | N/A | N/A | N/A | N/A | N/A | N/A | N/A | N/A | N/A | N/A | N/A | N/A | N/A | N/A | N/A | N/A | N/A | N/A | N/A | N/A | N/A | N/A | 0 | 0 | N/A | N/A | N/A | N/A | N/A | N/A | N/A | N/A | N/A | N/A | N/A | 0 | 0 | N/A
BFA 60 [24] | 1.3698 | 12131.4955 | 327.5504 | 27.6981 | 167.8997 | 64.5422 | N/A | N/A | N/A | N/A | N/A | N/A | 64.5422 | 64.5422 | N/A | 62.5262 | 45.4223 | N/A | 0.16043 | 0.10276 | 0.10649 | 0.059454 | N/A | N/A | 152.2494 | 208.5458 | 30 | 38.9209 | -17.8509 | 62.3393 | N/A | 31.6173 | 136.4115 | 60.1647 | 240.3771 | N/A | N/A | 0 | 0 | 60.9785 | 181.4104 | N/A | N/A | 32.6411 | 0 | 29.1749 | 0 | N/A | N/A | N/A | N/A | N/A | N/A | N/A | N/A | N/A | N/A | N/A | N/A | N/A | N/A | N/A | N/A | N/A | N/A | N/A | N/A | N/A | N/A | N/A | 0 | 0 | N/A | N/A | N/A | N/A | N/A | N/A | N/A | N/A | N/A | N/A | N/A | 0 | 0 | N/A
BFA 60 [25] | 1.309 | 16992.3864 | 458.7944 | 25.1556 | 171.6208 | 70.5754 | N/A | N/A | N/A | N/A | N/A | N/A | 70.5754 | 70.5754 | N/A | 50.8011 | 69.9492 | N/A | 0.18748 | 0.088754 | 0.14631 | 0.085481 | N/A | N/A | 195.0231 | 255.2901 | 30 | 46.2586 | -25.1886 | 73.467 | N/A | 40.2246 | 115.3476 | 36.5625 | 222.3338 | N/A | N/A | 0 | 0 | 60.7784 | 180.9334 | N/A | N/A | 25.3335 | 0 | 30.2954 | 0 | N/A | N/A | N/A | N/A | N/A | N/A | N/A | N/A | N/A | N/A | N/A | N/A | N/A | N/A | N/A | N/A | N/A | N/A | N/A | N/A | N/A | N/A | N/A | 0 | 0 | N/A | N/A | N/A | N/A | N/A | N/A | N/A | N/A | N/A | N/A | N/A | 0 | 0 | N/A
BFA 60 [26] | 0.4902 | 245.7832 | 6.6361 | 54.3246 | 161.4308 | 36.9306 | N/A | N/A | N/A | N/A | N/A | N/A | 36.9306 | 36.9306 | N/A | 36.7415 | 34.1968 | N/A | 0.022077 | 0.013094 | 0.0097463 | 0.0054371 | N/A | N/A | 5.3908 | 2.6425 | 30 | 4.6206 | 16.4494 | 13.8034 | 8.0579 | 55.186 | 147.0349 | 79.8549 | 236.9979 | N/A | N/A | 0 | 0 | 61.7699 | 177.2039 | N/A | N/A | 30.6734 | 0 | 29.1557 | 0 | N/A | N/A | N/A | N/A | N/A | N/A | N/A | N/A | N/A | N/A | N/A | N/A | N/A | N/A | N/A | N/A | N/A | N/A | N/A | N/A | N/A | N/A | N/A | 0 | 0 | N/A | N/A | N/A | N/A | N/A | N/A | N/A | N/A | N/A | N/A | N/A | 0 | 0 | N/A
BFA 60 [27] | 1.5294 | 14668.6688 | 396.0541 | 23.9214 | 170.0975 | 73.9858 | N/A | N/A | N/A | N/A | N/A | N/A | 73.9858 | 73.9858 | N/A | 55.5102 | 61.827 | N/A | 0.19156 | 0.10726 | 0.14792 | 0.078707 | N/A | N/A | 160.5934 | 245.609 | 30 | 50.7485 | -29.6785 | 57.8093 | N/A | 36.4041 | 117.0803 | 50.1185 | 238.3416 | N/A | N/A | 0 | 0 | 63.2397 | 183.1753 | N/A | N/A | 29.2464 | 0 | 28.0168 | 0 | N/A | N/A | N/A | N/A | N/A | N/A | N/A | N/A | N/A | N/A | N/A | N/A | N/A | N/A | N/A | N/A | N/A | N/A | N/A | N/A | N/A | N/A | N/A | 0 | 0 | N/A | N/A | N/A | N/A | N/A | N/A | N/A | N/A | N/A | N/A | N/A | 0 | 0 | N/A
BFA 60 [28] | 0.64597 | 269.5936 | 7.279 | 48.9964 | 165.5425 | 39.7526 | N/A | N/A | N/A | N/A | N/A | N/A | 39.7526 | 39.7526 | N/A | 37.3733 | 35.8874 | N/A | 0.02959 | 0.014451 | 0.020498 | 0.013368 | N/A | N/A | 5.4932 | 3.5485 | 30 | 5.789 | 15.281 | 10.5008 | 7.8428 | 55.4966 | 127.7865 | 69.5707 | 230.1744 | N/A | N/A | 0 | 0 | 56.7626 | 178.1959 | N/A | N/A | 26.03 | 0 | 33.112 | 0 | N/A | N/A | N/A | N/A | N/A | N/A | N/A | N/A | N/A | N/A | N/A | N/A | N/A | N/A | N/A | N/A | N/A | N/A | N/A | N/A | N/A | N/A | N/A | 0 | 0 | N/A | N/A | N/A | N/A | N/A | N/A | N/A | N/A | N/A | N/A | N/A | 0 | 0 | N/A
BFA 60 [29] | 1.4162 | 7031.6347 | 189.8541 | 31.0752 | 165.2792 | 58.1212 | N/A | N/A | N/A | N/A | N/A | N/A | 58.1212 | 58.1212 | N/A | 46.939 | 41.3502 | N/A | 0.1527 | 0.10454 | 0.10056 | 0.067249 | N/A | N/A | 97.9956 | 138.7819 | 30 | 32.0339 | -10.9639 | 43.9012 | N/A | 39.7828 | 121.6451 | 58.2985 | 233.4262 | N/A | N/A | 0 | 0 | 62.7117 | 182.6485 | N/A | N/A | 34.3963 | 0 | 33.7734 | 0 | N/A | N/A | N/A | N/A | N/A | N/A | N/A | N/A | N/A | N/A | N/A | N/A | N/A | N/A | N/A | N/A | N/A | N/A | N/A | N/A | N/A | N/A | N/A | 0 | 0 | N/A | N/A | N/A | N/A | N/A | N/A | N/A | N/A | N/A | N/A | N/A | 0 | 0 | N/A
BFA 60 [30] | 1.462 | 5502.495 | 148.5674 | 28.8095 | 156.6783 | 62.2537 | N/A | N/A | N/A | N/A | N/A | N/A | 62.2537 | 62.2537 | N/A | 48.7775 | 38.6881 | N/A | 0.14433 | 0.087019 | 0.09367 | 0.051568 | N/A | N/A | 71.5945 | 104.6703 | 30 | 32.1184 | -11.0484 | 34.2638 | N/A | 38.1373 | 111.1427 | 70.8889 | 235.6926 | N/A | N/A | 0 | 0 | 58.8511 | 179.5746 | N/A | N/A | 31.0863 | 0 | 28.8342 | 0 | N/A | N/A | N/A | N/A | N/A | N/A | N/A | N/A | N/A | N/A | N/A | N/A | N/A | N/A | N/A | N/A | N/A | N/A | N/A | N/A | N/A | N/A | N/A | 0 | 0 | N/A | N/A | N/A | N/A | N/A | N/A | N/A | N/A | N/A | N/A | N/A | 0 | 0 | N/A
BFA 60 [31] | 0.98454 | 6383.3348 | 172.35 | 36.052 | 172.8861 | 50.9753 | N/A | N/A | N/A | N/A | N/A | N/A | 50.9753 | 50.9753 | N/A | 37.0484 | 45.1164 | N/A | 0.13403 | 0.077904 | 0.10823 | 0.061571 | N/A | N/A | 101.4314 | 99.8635 | 30 | 26.949 | -5.879 | 47.3735 | 24.6156 | 55.2549 | 113.2103 | 45.4281 | 217.0678 | N/A | N/A | 0 | 0 | 65.0944 | 180.1918 | N/A | N/A | 30.1674 | 0 | 29.6349 | 0 | N/A | N/A | N/A | N/A | N/A | N/A | N/A | N/A | N/A | N/A | N/A | N/A | N/A | N/A | N/A | N/A | N/A | N/A | N/A | N/A | N/A | N/A | N/A | 0 | 0 | N/A | N/A | N/A | N/A | N/A | N/A | N/A | N/A | N/A | N/A | N/A | 0 | 0 | N/A
BFA 60 [32] | 1.7193 | 13428.0841 | 362.5583 | 23.6167 | 179.2716 | 74.8848 | N/A | N/A | N/A | N/A | N/A | N/A | 74.8848 | 74.8848 | N/A | 61.8024 | 53.4219 | N/A | 0.1681 | 0.10296 | 0.16369 | 0.090187 | N/A | N/A | 145.2465 | 249.7221 | 30 | 50.4606 | -29.3906 | 53.2221 | N/A | 36.1884 | 125.9741 | 55.1434 | 251.5418 | N/A | N/A | 0 | 0 | 58.853 | 180.7084 | N/A | N/A | 31.4867 | 0 | 28.8529 | 0 | N/A | N/A | N/A | N/A | N/A | N/A | N/A | N/A | N/A | N/A | N/A | N/A | N/A | N/A | N/A | N/A | N/A | N/A | N/A | N/A | N/A | N/A | N/A | 0 | 0 | N/A | N/A | N/A | N/A | N/A | N/A | N/A | N/A | N/A | N/A | N/A | 0 | 0 | N/A
BFA 60 [33] | 1.6261 | 9587.2335 | 258.8553 | 25.6551 | 164.7977 | 69.2916 | N/A | N/A | N/A | N/A | N/A | N/A | 69.2916 | 69.2916 | N/A | 44.2012 | 57.9414 | N/A | 0.18106 | 0.11348 | 0.1263 | 0.072091 | N/A | N/A | 112.0722 | 182.2456 | 30 | 40.1031 | -19.0331 | 47.8129 | N/A | 46.0985 | 102.3288 | 46.4487 | 227.6292 | N/A | N/A | 0 | 0 | 57.7303 | 183.83 | N/A | N/A | 32.0782 | 0 | 29.7182 | 0 | N/A | N/A | N/A | N/A | N/A | N/A | N/A | N/A | N/A | N/A | N/A | N/A | N/A | N/A | N/A | N/A | N/A | N/A | N/A | N/A | N/A | N/A | N/A | 0 | 0 | N/A | N/A | N/A | N/A | N/A | N/A | N/A | N/A | N/A | N/A | N/A | 0 | 0 | N/A
BFA 60 [34] | 1.1012 | 5591.1807 | 150.9619 | 32.9604 | 173.3708 | 55.141 | N/A | N/A | N/A | N/A | N/A | N/A | 55.141 | 55.141 | N/A | 41.9477 | 39.4869 | N/A | 0.1213 | 0.062255 | 0.10567 | 0.067907 | N/A | N/A | 82.1323 | 90.4463 | 30 | 27.5686 | -6.4986 | 40.5619 | N/A | 45.7836 | 122.4895 | 49.6716 | 229.9724 | N/A | N/A | 0 | 0 | 58.3488 | 178.7541 | N/A | N/A | 27.1677 | 0 | 32.7267 | 0 | N/A | N/A | N/A | N/A | N/A | N/A | N/A | N/A | N/A | N/A | N/A | N/A | N/A | N/A | N/A | N/A | N/A | N/A | N/A | N/A | N/A | N/A | N/A | 0 | 0 | N/A | N/A | N/A | N/A | N/A | N/A | N/A | N/A | N/A | N/A | N/A | 0 | 0 | N/A
BFA 60 [35] | 1.3826 | 16158.942 | 436.2914 | 25.799 | 178.308 | 68.9315 | N/A | N/A | N/A | N/A | N/A | N/A | 68.9315 | 68.9315 | N/A | 54.3828 | 61.9623 | N/A | 0.17196 | 0.10297 | 0.15622 | 0.087142 | N/A | N/A | 189.8806 | 262.5383 | 30 | 46.222 | -25.152 | 69.9188 | N/A | 39.8054 | 123.7642 | 38.0781 | 230.2118 | N/A | N/A | 0 | 0 | 62.3573 | 181.9692 | N/A | N/A | 30.9139 | 0 | 29.1538 | 0 | N/A | N/A | N/A | N/A | N/A | N/A | N/A | N/A | N/A | N/A | N/A | N/A | N/A | N/A | N/A | N/A | N/A | N/A | N/A | N/A | N/A | N/A | N/A | 0 | 0 | N/A | N/A | N/A | N/A | N/A | N/A | N/A | N/A | N/A | N/A | N/A | 0 | 0 | N/A
BFA 60 [36] | 1.0424 | 5815.1831 | 157.0099 | 33.4345 | 172.319 | 54.448 | N/A | N/A | N/A | N/A | N/A | N/A | 54.448 | 54.448 | N/A | 43.4092 | 36.1821 | N/A | 0.12789 | 0.06527 | 0.11158 | 0.063118 | N/A | N/A | 86.51 | 90.178 | 30 | 29.352 | -8.282 | 39.6237 | N/A | 43.9418 | 125.562 | 57.891 | 237.8428 | N/A | N/A | 0 | 0 | 62.1353 | 178.0257 | N/A | N/A | 27.0382 | 0 | 29.4949 | 0 | N/A | N/A | N/A | N/A | N/A | N/A | N/A | N/A | N/A | N/A | N/A | N/A | N/A | N/A | N/A | N/A | N/A | N/A | N/A | N/A | N/A | N/A | N/A | 0 | 0 | N/A | N/A | N/A | N/A | N/A | N/A | N/A | N/A | N/A | N/A | N/A | 0 | 0 | N/A
BFA 60 [37] | 1.9443 | 14655.3718 | 395.695 | 22.4859 | 172.901 | 78.4404 | N/A | N/A | N/A | N/A | N/A | N/A | 78.4404 | 78.4404 | N/A | 61.0115 | 62.195 | N/A | 0.18694 | 0.12458 | 0.16546 | 0.09308 | N/A | N/A | 151.336 | 294.2393 | 30 | 55.684 | -34.614 | 52.6376 | N/A | 38.3897 | 114.3968 | 51.7052 | 243.8241 | N/A | N/A | 0 | 0 | 61.6408 | 180.2753 | N/A | N/A | 33.6804 | 0 | 29.3607 | 0 | N/A | N/A | N/A | N/A | N/A | N/A | N/A | N/A | N/A | N/A | N/A | N/A | N/A | N/A | N/A | N/A | N/A | N/A | N/A | N/A | N/A | N/A | N/A | 0 | 0 | N/A | N/A | N/A | N/A | N/A | N/A | N/A | N/A | N/A | N/A | N/A | 0 | 0 | N/A
BFA 60 [38] | 1.1009 | 4521.0164 | 122.0674 | 33.7812 | 162.9161 | 53.9546 | N/A | N/A | N/A | N/A | N/A | N/A | 53.9546 | 53.9546 | N/A | 45.5496 | 36.0192 | N/A | 0.12276 | 0.071426 | 0.078822 | 0.048037 | N/A | N/A | 67.8723 | 74.7195 | 30 | 24.6058 | -3.5358 | 36.7476 | N/A | 41.1974 | 122.7541 | 59.3542 | 229.5661 | N/A | N/A | 0 | 0 | 58.552 | 179.6226 | N/A | N/A | 30.1924 | 0 | 31.36 | 0 | N/A | N/A | N/A | N/A | N/A | N/A | N/A | N/A | N/A | N/A | N/A | N/A | N/A | N/A | N/A | N/A | N/A | N/A | N/A | N/A | N/A | N/A | N/A | 0 | 0 | N/A | N/A | N/A | N/A | N/A | N/A | N/A | N/A | N/A | N/A | N/A | 0 | 0 | N/A
BFA 60 [39] | 1.1805 | 7031.6481 | 189.8545 | 31.232 | 162.1416 | 57.8587 | N/A | N/A | N/A | N/A | N/A | N/A | 57.8587 | 57.8587 | N/A | 53.2491 | 37.3572 | N/A | 0.141 | 0.08266 | 0.080695 | 0.053067 | N/A | N/A | 98.4405 | 116.2116 | 30 | 29.6357 | -8.5657 | 47.4539 | N/A | 35.4513 | 130.5333 | 61.8489 | 233.2079 | N/A | N/A | 0 | 0 | 60.0843 | 180.7123 | N/A | N/A | 30.3808 | 0 | 33.3296 | 0 | N/A | N/A | N/A | N/A | N/A | N/A | N/A | N/A | N/A | N/A | N/A | N/A | N/A | N/A | N/A | N/A | N/A | N/A | N/A | N/A | N/A | N/A | N/A | 0 | 0 | N/A | N/A | N/A | N/A | N/A | N/A | N/A | N/A | N/A | N/A | N/A | 0 | 0 | N/A
BFA 60 [40] | 1.2232 | 14346.3211 | 387.3507 | 26.7334 | 156.4909 | 66.6905 | N/A | N/A | N/A | N/A | N/A | N/A | 72.7587 | 66.6905 | N/A | 72.7587 | 50.7085 | N/A | 0.17438 | 0.098791 | 0.071681 | 0.040241 | N/A | N/A | 174.2456 | 213.1306 | 30 | 38.5871 | -17.5171 | 74.358 | N/A | 28.2666 | 136.0021 | 58.4779 | 228.4967 | N/A | N/A | 0 | 0 | 61.2508 | 178.9478 | N/A | N/A | 29.5322 | 0 | 29.3093 | 0 | N/A | N/A | N/A | N/A | N/A | N/A | N/A | N/A | N/A | N/A | N/A | N/A | N/A | N/A | N/A | N/A | N/A | N/A | N/A | N/A | N/A | N/A | N/A | 0 | 0 | N/A | N/A | N/A | N/A | N/A | N/A | N/A | N/A | N/A | N/A | N/A | 0 | 0 | N/A
BFA 60 [41] | 3.2594 | 40928.5176 | 1105.07 | 12.1787 | 163.4853 | 142.2066 | N/A | N/A | N/A | N/A | N/A | N/A | 142.2066 | 142.2066 | N/A | 119.722 | 128.5847 | N/A | 0.23589 | 0.12975 | 0.20391 | 0.1153 | N/A | N/A | 233.1263 | 759.8549 | 30 | 118.25 | -97.18 | 69.2237 | N/A | 28.512 | 96.8941 | 54.9321 | 244.7716 | N/A | N/A | 0 | 0 | 61.3651 | 177.9 | N/A | N/A | 28.8136 | 0 | 29.4857 | 0 | N/A | N/A | N/A | N/A | N/A | N/A | N/A | N/A | N/A | N/A | N/A | N/A | N/A | N/A | N/A | N/A | N/A | N/A | N/A | N/A | N/A | N/A | N/A | 0 | 0 | N/A | N/A | N/A | N/A | N/A | N/A | N/A | N/A | N/A | N/A | N/A | 0 | 0 | N/A
BFA 60 [42] | 0.84315 | 3950.1635 | 106.6544 | 39.6642 | 184.8453 | 47.0008 | N/A | N/A | N/A | N/A | N/A | N/A | 47.0008 | 47.0008 | N/A | 41.2289 | 36.9357 | N/A | 0.086608 | 0.050337 | 0.098798 | 0.054281 | N/A | N/A | 68.0761 | 57.3983 | 30 | 20.5185 | 0.55146 | 38.5034 | 20.4968 | 48.2086 | 142.6733 | 55.2902 | 239.7915 | N/A | N/A | 0 | 0 | 62.571 | 180.7399 | N/A | N/A | 30.1654 | 0 | 28.785 | 0 | N/A | N/A | N/A | N/A | N/A | N/A | N/A | N/A | N/A | N/A | N/A | N/A | N/A | N/A | N/A | N/A | N/A | N/A | N/A | N/A | N/A | N/A | N/A | 0 | 0 | N/A | N/A | N/A | N/A | N/A | N/A | N/A | N/A | N/A | N/A | N/A | 0 | 0 | N/A
BFA 60 [43] | 1.4315 | 6596.1374 | 178.0957 | 28.5766 | 164.3004 | 62.7177 | N/A | N/A | N/A | N/A | N/A | N/A | 62.7177 | 62.7177 | N/A | 46.2033 | 41.1905 | N/A | 0.14948 | 0.081983 | 0.11339 | 0.070119 | N/A | N/A | 85.1892 | 121.952 | 30 | 35.2808 | -14.2108 | 37.3922 | N/A | 40.6544 | 113.667 | 62.7683 | 238.0216 | N/A | N/A | 0 | 0 | 59.0768 | 179.0926 | N/A | N/A | 28.7428 | 0 | 31.7325 | 0 | N/A | N/A | N/A | N/A | N/A | N/A | N/A | N/A | N/A | N/A | N/A | N/A | N/A | N/A | N/A | N/A | N/A | N/A | N/A | N/A | N/A | N/A | N/A | 0 | 0 | N/A | N/A | N/A | N/A | N/A | N/A | N/A | N/A | N/A | N/A | N/A | 0 | 0 | N/A
BFA 60 [44] | 0.79769 | 214.1082 | 5.7809 | 53.9529 | 171.1447 | 37.1042 | N/A | N/A | N/A | N/A | N/A | N/A | 37.1042 | 37.1042 | N/A | 34.2382 | 33.9581 | N/A | 0.027744 | 0.020131 | 0.024018 | 0.013668 | N/A | N/A | 4.6741 | 3.7284 | 30 | 5.9296 | 15.1404 | 7.2217 | 7.737 | 71.053 | 109.2884 | 68.5054 | 228.3872 | N/A | N/A | 0 | 0 | 62.3075 | 178.0651 | N/A | N/A | 35.9647 | 0 | 29.6438 | 0 | N/A | N/A | N/A | N/A | N/A | N/A | N/A | N/A | N/A | N/A | N/A | N/A | N/A | N/A | N/A | N/A | N/A | N/A | N/A | N/A | N/A | N/A | N/A | 0 | 0 | N/A | N/A | N/A | N/A | N/A | N/A | N/A | N/A | N/A | N/A | N/A | 0 | 0 | N/A
BFA 60 [45] | 1.5074 | 12423.1375 | 335.4247 | 24.7628 | 173.4174 | 71.6226 | N/A | N/A | N/A | N/A | N/A | N/A | 71.6226 | 71.6226 | N/A | 55.6109 | 51.2082 | N/A | 0.16486 | 0.088773 | 0.14393 | 0.087249 | N/A | N/A | 140.4968 | 211.7855 | 30 | 45.8867 | -24.8167 | 54.147 | N/A | 35.1753 | 124.2992 | 53.6185 | 243.5496 | N/A | N/A | 0 | 0 | 58.0165 | 179.9018 | N/A | N/A | 28.3014 | 0 | 31.2243 | 0 | N/A | N/A | N/A | N/A | N/A | N/A | N/A | N/A | N/A | N/A | N/A | N/A | N/A | N/A | N/A | N/A | N/A | N/A | N/A | N/A | N/A | N/A | N/A | 0 | 0 | N/A | N/A | N/A | N/A | N/A | N/A | N/A | N/A | N/A | N/A | N/A | 0 | 0 | N/A
BFA 60 [46] | 0.85154 | 3955.7661 | 106.8057 | 36.0902 | 165.0671 | 50.9287 | N/A | N/A | N/A | N/A | N/A | N/A | 51.2697 | 50.9287 | N/A | 51.2697 | 36.3394 | N/A | 0.097411 | 0.051596 | 0.05264 | 0.03193 | N/A | N/A | 62.9148 | 53.5746 | 30 | 19.6227 | 1.4473 | 40.3182 | 19.0399 | 38.239 | 142.7411 | 63.1678 | 233.4295 | N/A | N/A | 0 | 0 | 56.1441 | 180.0899 | N/A | N/A | 27.9089 | 0 | 31.2401 | 0 | N/A | N/A | N/A | N/A | N/A | N/A | N/A | N/A | N/A | N/A | N/A | N/A | N/A | N/A | N/A | N/A | N/A | N/A | N/A | N/A | N/A | N/A | N/A | 0 | 0 | N/A | N/A | N/A | N/A | N/A | N/A | N/A | N/A | N/A | N/A | N/A | 0 | 0 | N/A
BFA 60 [47] | 0.93256 | 4382.7446 | 118.3341 | 36.2319 | 169.0628 | 50.7567 | N/A | N/A | N/A | N/A | N/A | N/A | 50.7567 | 50.7567 | N/A | 41.1511 | 39.838 | N/A | 0.112 | 0.062816 | 0.081926 | 0.046985 | N/A | N/A | 69.9419 | 65.2249 | 30 | 21.9124 | -0.84236 | 40.0025 | 20.3046 | 47.0776 | 122.0193 | 48.9693 | 219.4457 | N/A | N/A | 0 | 0 | 58.4829 | 179.1535 | N/A | N/A | 29.2865 | 0 | 29.8346 | 0 | N/A | N/A | N/A | N/A | N/A | N/A | N/A | N/A | N/A | N/A | N/A | N/A | N/A | N/A | N/A | N/A | N/A | N/A | N/A | N/A | N/A | N/A | N/A | 0 | 0 | N/A | N/A | N/A | N/A | N/A | N/A | N/A | N/A | N/A | N/A | N/A | 0 | 0 | N/A
BFA 60 [48] | 1.378 | 11615.5989 | 313.6212 | 25.6527 | 166.9105 | 69.2976 | N/A | N/A | N/A | N/A | N/A | N/A | 69.2976 | 69.2976 | N/A | 52.6289 | 53.0936 | N/A | 0.17602 | 0.092327 | 0.1251 | 0.070319 | N/A | N/A | 135.7714 | 187.0864 | 30 | 43.4808 | -22.4108 | 53.4286 | N/A | 34.863 | 120.491 | 55.4957 | 237.6344 | N/A | N/A | 0 | 0 | 60.9803 | 182.655 | N/A | N/A | 27.6779 | 0 | 29.34 | 0 | N/A | N/A | N/A | N/A | N/A | N/A | N/A | N/A | N/A | N/A | N/A | N/A | N/A | N/A | N/A | N/A | N/A | N/A | N/A | N/A | N/A | N/A | N/A | 0 | 0 | N/A | N/A | N/A | N/A | N/A | N/A | N/A | N/A | N/A | N/A | N/A | 0 | 0 | N/A
BFA 60 [49] | 3.8336 | 28929.998 | 781.1099 | 11.7803 | 154.4191 | 146.9441 | N/A | N/A | N/A | N/A | N/A | N/A | 146.9441 | 146.9441 | N/A | 115.9413 | 131.9308 | N/A | 0.23558 | 0.11855 | 0.20115 | 0.12197 | N/A | N/A | 159.4708 | 611.3417 | 30 | 115.0604 | -93.9904 | 64.551 | N/A | 38.3164 | 79.7217 | 59.9719 | 237.4956 | N/A | N/A | 0 | 0 | 59.0873 | 176.7888 | N/A | N/A | 26.7139 | 0 | 31.2307 | 0 | N/A | N/A | N/A | N/A | N/A | N/A | N/A | N/A | N/A | N/A | N/A | N/A | N/A | N/A | N/A | N/A | N/A | N/A | N/A | N/A | N/A | N/A | N/A | 0 | 0 | N/A | N/A | N/A | N/A | N/A | N/A | N/A | N/A | N/A | N/A | N/A | 0 | 0 | N/A
BFA 60 [50] | 0.95356 | 5199.6806 | 140.3914 | 34.757 | 157.7916 | 52.6226 | N/A | N/A | N/A | N/A | N/A | N/A | 52.6226 | 52.6226 | N/A | 47.5828 | 41.5077 | N/A | 0.14547 | 0.083072 | 0.055268 | 0.033639 | N/A | N/A | 80.0367 | 76.3194 | 30 | 21.0855 | -0.015461 | 49.3201 | 21.6831 | 39.1482 | 126.2637 | 51.3133 | 214.0355 | N/A | N/A | 0 | 0 | 59.2238 | 183.5055 | N/A | N/A | 29.7283 | 0 | 31.3268 | 0 | N/A | N/A | N/A | N/A | N/A | N/A | N/A | N/A | N/A | N/A | N/A | N/A | N/A | N/A | N/A | N/A | N/A | N/A | N/A | N/A | N/A | N/A | N/A | 0 | 0 | N/A | N/A | N/A | N/A | N/A | N/A | N/A | N/A | N/A | N/A | N/A | 0 | 0 | N/A
BFA 60 [51] | 0.97712 | 1671.2046 | 45.1225 | 38.3081 | 156.9259 | 48.3957 | N/A | N/A | N/A | N/A | N/A | N/A | 48.3957 | 48.3957 | N/A | 40.9296 | 35.1511 | N/A | 0.093915 | 0.049593 | 0.054287 | 0.029964 | N/A | N/A | 27.971 | 27.331 | 30 | 15.9368 | 5.1332 | 20.9728 | 14.7427 | 49.9592 | 108.5187 | 66.3461 | 226.6819 | N/A | N/A | 0 | 0 | 58.5897 | 182.4957 | N/A | N/A | 27.837 | 0 | 28.8968 | 0 | N/A | N/A | N/A | N/A | N/A | N/A | N/A | N/A | N/A | N/A | N/A | N/A | N/A | N/A | N/A | N/A | N/A | N/A | N/A | N/A | N/A | N/A | N/A | 0 | 0 | N/A | N/A | N/A | N/A | N/A | N/A | N/A | N/A | N/A | N/A | N/A | 0 | 0 | N/A
BFA 60 [52] | 1.0859 | 5420.4607 | 146.3524 | 34.9758 | 176.9781 | 52.335 | N/A | N/A | N/A | N/A | N/A | N/A | 52.335 | 52.335 | N/A | 42.38 | 38.1175 | N/A | 0.11598 | 0.072449 | 0.10374 | 0.06276 | N/A | N/A | 83.8937 | 91.0985 | 30 | 26.1312 | -5.0612 | 41.4864 | N/A | 45.2285 | 130.9274 | 52.1947 | 234.1069 | N/A | N/A | 0 | 0 | 60.974 | 180.9821 | N/A | N/A | 31.9915 | 0 | 31.174 | 0 | N/A | N/A | N/A | N/A | N/A | N/A | N/A | N/A | N/A | N/A | N/A | N/A | N/A | N/A | N/A | N/A | N/A | N/A | N/A | N/A | N/A | N/A | N/A | 0 | 0 | N/A | N/A | N/A | N/A | N/A | N/A | N/A | N/A | N/A | N/A | N/A | 0 | 0 | N/A
BFA 60 [53] | 1.1883 | 10430.1644 | 281.6144 | 28.7528 | 152.8691 | 62.366 | N/A | N/A | N/A | N/A | N/A | N/A | 80.9087 | 62.366 | N/A | 80.9087 | 36.629 | N/A | 0.13765 | 0.086943 | 0.020593 | 0.012258 | N/A | N/A | 135.4653 | 160.9719 | 30 | 30.1687 | -9.0987 | 72.7599 | N/A | 28.8628 | 147.4078 | 75.6641 | 234.8084 | N/A | N/A | 0 | 0 | 57.9704 | 179.3587 | N/A | N/A | 32.2771 | 0 | 30.763 | 0 | N/A | N/A | N/A | N/A | N/A | N/A | N/A | N/A | N/A | N/A | N/A | N/A | N/A | N/A | N/A | N/A | N/A | N/A | N/A | N/A | N/A | N/A | N/A | 0 | 0 | N/A | N/A | N/A | N/A | N/A | N/A | N/A | N/A | N/A | N/A | N/A | 0 | 0 | N/A
BFA 60 [54] | 0.90789 | 7937.6444 | 214.3164 | 33.3085 | 158.0194 | 54.6302 | N/A | N/A | N/A | N/A | N/A | N/A | 61.2366 | 54.6302 | N/A | 61.2366 | 37.8294 | N/A | 0.14266 | 0.079919 | 0.046848 | 0.024773 | N/A | N/A | 117.6911 | 106.8508 | 30 | 26.0604 | -4.9904 | 60.9173 | 25.6417 | 34.2898 | 142.5185 | 58.1672 | 223.9443 | N/A | N/A | 0 | 0 | 61.6962 | 180.4018 | N/A | N/A | 29.2578 | 0 | 27.8696 | 0 | N/A | N/A | N/A | N/A | N/A | N/A | N/A | N/A | N/A | N/A | N/A | N/A | N/A | N/A | N/A | N/A | N/A | N/A | N/A | N/A | N/A | N/A | N/A | 0 | 0 | N/A | N/A | N/A | N/A | N/A | N/A | N/A | N/A | N/A | N/A | N/A | 0 | 0 | N/A
BFA 60 [55] | 1.4022 | 13997.6719 | 377.9371 | 21.8726 | 148.1698 | 80.5274 | N/A | N/A | N/A | N/A | N/A | N/A | 80.5274 | 80.5274 | N/A | 70.2472 | 62.4403 | N/A | 0.18933 | 0.094378 | 0.079344 | 0.037926 | N/A | N/A | 140.7983 | 197.43 | 30 | 43.2937 | -22.2237 | 64.6638 | N/A | 25.4361 | 115.7414 | 60.7989 | 225.2041 | N/A | N/A | 0 | 0 | 57.2687 | 181.3073 | N/A | N/A | 26.4954 | 0 | 25.5477 | 0 | N/A | N/A | N/A | N/A | N/A | N/A | N/A | N/A | N/A | N/A | N/A | N/A | N/A | N/A | N/A | N/A | N/A | N/A | N/A | N/A | N/A | N/A | N/A | 0 | 0 | N/A | N/A | N/A | N/A | N/A | N/A | N/A | N/A | N/A | N/A | N/A | 0 | 0 | N/A
BFA 60 [56] | 1.1151 | 13564.7653 | 366.2487 | 29.0131 | 161.5401 | 61.8545 | N/A | N/A | N/A | N/A | N/A | N/A | 61.8545 | 61.8545 | N/A | 60.9017 | 54.1913 | N/A | 0.1731 | 0.099831 | 0.093027 | 0.050572 | N/A | N/A | 177.634 | 198.0805 | 30 | 35.4697 | -14.3997 | 76.4864 | N/A | 32.3908 | 132.4944 | 45.367 | 218.3411 | N/A | N/A | 0 | 0 | 61.118 | 177.4572 | N/A | N/A | 29.9733 | 0 | 28.5298 | 0 | N/A | N/A | N/A | N/A | N/A | N/A | N/A | N/A | N/A | N/A | N/A | N/A | N/A | N/A | N/A | N/A | N/A | N/A | N/A | N/A | N/A | N/A | N/A | 0 | 0 | N/A | N/A | N/A | N/A | N/A | N/A | N/A | N/A | N/A | N/A | N/A | 0 | 0 | N/A
BFA 60 [57] | 0.64847 | 1552.3234 | 41.9127 | 44.8771 | 161.266 | 42.5177 | N/A | N/A | N/A | N/A | N/A | N/A | 42.5177 | 42.5177 | N/A | 41.9893 | 34.1514 | N/A | 0.069102 | 0.037276 | 0.028815 | 0.01824 | N/A | N/A | 29.5731 | 19.1773 | 30 | 12.0058 | 9.0642 | 25.8596 | 14.8604 | 46.71 | 140.9827 | 67.5437 | 226.9637 | N/A | N/A | 0 | 0 | 61.5424 | 181.5216 | N/A | N/A | 28.3439 | 0 | 32.3345 | 0 | N/A | N/A | N/A | N/A | N/A | N/A | N/A | N/A | N/A | N/A | N/A | N/A | N/A | N/A | N/A | N/A | N/A | N/A | N/A | N/A | N/A | N/A | N/A | 0 | 0 | N/A | N/A | N/A | N/A | N/A | N/A | N/A | N/A | N/A | N/A | N/A | 0 | 0 | N/A
BFA 60 [58] | 1.509 | 45632.3873 | 1232.0745 | 23.4377 | 169.4131 | 75.424 | N/A | N/A | N/A | N/A | N/A | N/A | 157.9435 | 75.424 | N/A | 157.9435 | 60.4646 | N/A | 0.18361 | 0.11692 | 0.10274 | 0.061505 | N/A | N/A | 490.0593 | 739.523 | 30 | 52.1109 | -31.0409 | 175.1355 | N/A | 23.8839 | 157.6604 | 48.6912 | 237.0191 | N/A | N/A | 0 | 0 | 61.332 | 177.4951 | N/A | N/A | 32.4882 | 0 | 30.9059 | 0 | N/A | N/A | N/A | N/A | N/A | N/A | N/A | N/A | N/A | N/A | N/A | N/A | N/A | N/A | N/A | N/A | N/A | N/A | N/A | N/A | N/A | N/A | N/A | 0 | 0 | N/A | N/A | N/A | N/A | N/A | N/A | N/A | N/A | N/A | N/A | N/A | 0 | 0 | N/A
BFA 60 [59] | 1.0956 | 5005.6427 | 135.1524 | 33.7652 | 193.6182 | 53.9771 | N/A | N/A | N/A | N/A | N/A | N/A | 53.9771 | 53.9771 | N/A | 41.5473 | 40.2339 | N/A | 0.091058 | 0.05286 | 0.13243 | 0.076208 | N/A | N/A | 75.1165 | 82.2985 | 30 | 24.6122 | -3.5422 | 40.6761 | N/A | 46.8441 | 142.4365 | 51.4033 | 251.3662 | N/A | N/A | 0 | 0 | 57.7933 | 179.4587 | N/A | N/A | 30.1354 | 0 | 29.9177 | 0 | N/A | N/A | N/A | N/A | N/A | N/A | N/A | N/A | N/A | N/A | N/A | N/A | N/A | N/A | N/A | N/A | N/A | N/A | N/A | N/A | N/A | N/A | N/A | 0 | 0 | N/A | N/A | N/A | N/A | N/A | N/A | N/A | N/A | N/A | N/A | N/A | 0 | 0 | N/A
BFA 60 [60] | 1.346 | 3608.2371 | 97.4224 | 34.5949 | 188.8063 | 52.8383 | N/A | N/A | N/A | N/A | N/A | N/A | 52.8383 | 52.8383 | N/A | 35.5786 | 39.5517 | N/A | 0.096251 | 0.055081 | 0.12075 | 0.084103 | N/A | N/A | 55.3135 | 74.4535 | 30 | 25.5832 | -4.5132 | 28.2079 | N/A | 60.5659 | 121.7098 | 50.9185 | 244.74 | N/A | N/A | 0 | 0 | 60.4965 | 176.892 | N/A | N/A | 29.7809 | 0 | 34.8583 | 0 | N/A | N/A | N/A | N/A | N/A | N/A | N/A | N/A | N/A | N/A | N/A | N/A | N/A | N/A | N/A | N/A | N/A | N/A | N/A | N/A | N/A | N/A | N/A | 0 | 0 | N/A | N/A | N/A | N/A | N/A | N/A | N/A | N/A | N/A | N/A | N/A | 0 | 0 | N/A
BFA 60 [61] | 0.63466 | 528.6053 | 14.2723 | 47.9863 | 187.0741 | 40.3777 | N/A | N/A | N/A | N/A | N/A | N/A | 40.3777 | 40.3777 | N/A | 35.8541 | 36.8605 | N/A | 0.029986 | 0.014636 | 0.03889 | 0.023095 | N/A | N/A | 10.6041 | 6.73 | 30 | 7.5962 | 13.4738 | 13.9176 | 9.9042 | 60.4792 | 136.0199 | 57.4036 | 231.8533 | N/A | N/A | 0 | 0 | 57.4468 | 178.8558 | N/A | N/A | 26.0165 | 0 | 30.7047 | 0 | N/A | N/A | N/A | N/A | N/A | N/A | N/A | N/A | N/A | N/A | N/A | N/A | N/A | N/A | N/A | N/A | N/A | N/A | N/A | N/A | N/A | N/A | N/A | 0 | 0 | N/A | N/A | N/A | N/A | N/A | N/A | N/A | N/A | N/A | N/A | N/A | 0 | 0 | N/A
BFA 60 [62] | 1.2714 | 4189.15 | 113.107 | 32.581 | 168.6872 | 55.7113 | N/A | N/A | N/A | N/A | N/A | N/A | 55.7113 | 55.7113 | N/A | 39.8039 | 36.9543 | N/A | 0.12279 | 0.072592 | 0.10748 | 0.058118 | N/A | N/A | 60.9071 | 77.4368 | 30 | 28.1363 | -7.0663 | 29.7775 | N/A | 50.7756 | 110.1307 | 57.4276 | 234.5915 | N/A | N/A | 0 | 0 | 58.4304 | 175.9198 | N/A | N/A | 30.5907 | 0 | 28.4008 | 0 | N/A | N/A | N/A | N/A | N/A | N/A | N/A | N/A | N/A | N/A | N/A | N/A | N/A | N/A | N/A | N/A | N/A | N/A | N/A | N/A | N/A | N/A | N/A | 0 | 0 | N/A | N/A | N/A | N/A | N/A | N/A | N/A | N/A | N/A | N/A | N/A | 0 | 0 | N/A
BFA 60 [63] | 0.85851 | 3780.9176 | 102.0848 | 39.0053 | 177.2496 | 47.665 | N/A | N/A | N/A | N/A | N/A | N/A | 47.665 | 47.665 | N/A | 42.6124 | 36.2088 | N/A | 0.092675 | 0.052508 | 0.084845 | 0.048307 | N/A | N/A | 64.2514 | 55.1606 | 30 | 20.4301 | 0.63985 | 37.0131 | 19.9013 | 45.8621 | 139.0557 | 57.8207 | 236.61 | N/A | N/A | 0 | 0 | 61.0911 | 180.0042 | N/A | N/A | 29.5349 | 0 | 29.6552 | 0 | N/A | N/A | N/A | N/A | N/A | N/A | N/A | N/A | N/A | N/A | N/A | N/A | N/A | N/A | N/A | N/A | N/A | N/A | N/A | N/A | N/A | N/A | N/A | 0 | 0 | N/A | N/A | N/A | N/A | N/A | N/A | N/A | N/A | N/A | N/A | N/A | 0 | 0 | N/A
BFA 60 [64] | N/A | N/A | N/A | N/A | N/A | N/A | N/A | N/A | N/A | N/A | N/A | N/A | N/A | N/A | N/A | N/A | N/A | N/A | N/A | N/A | N/A | N/A | N/A | N/A | N/A | N/A | N/A | N/A | N/A | N/A | N/A | 54.6331 | 127.143 | 84.7336 | 223.8221 | N/A | N/A | 0 | 0 | 58.0414 | 175.5845 | N/A | N/A | 30.3736 | 0 | 28.4225 | 0 | N/A | N/A | N/A | N/A | N/A | N/A | N/A | N/A | N/A | N/A | N/A | N/A | N/A | N/A | N/A | N/A | N/A | N/A | N/A | N/A | N/A | N/A | N/A | 0 | 0 | N/A | N/A | N/A | N/A | N/A | N/A | N/A | N/A | N/A | N/A | N/A | 0 | 0 | N/A
BFA 60 [65] | 1.1505 | 6031.3739 | 162.8471 | 32.4562 | 165.627 | 55.9019 | N/A | N/A | N/A | N/A | N/A | N/A | 55.9019 | 55.9019 | N/A | 40.3252 | 41.6544 | N/A | 0.14106 | 0.074126 | 0.10761 | 0.065551 | N/A | N/A | 87.3926 | 100.5452 | 30 | 29.297 | -8.227 | 41.1741 | N/A | 49.3955 | 108.6654 | 48.8199 | 221.8211 | N/A | N/A | 0 | 0 | 60.5677 | 177.1259 | N/A | N/A | 27.7217 | 0 | 31.3485 | 0 | N/A | N/A | N/A | N/A | N/A | N/A | N/A | N/A | N/A | N/A | N/A | N/A | N/A | N/A | N/A | N/A | N/A | N/A | N/A | N/A | N/A | N/A | N/A | 0 | 0 | N/A | N/A | N/A | N/A | N/A | N/A | N/A | N/A | N/A | N/A | N/A | 0 | 0 | N/A
BFA 60 [66] | 0.95494 | 8009.5949 | 216.2591 | 33.8778 | 173.6746 | 53.8191 | N/A | N/A | N/A | N/A | N/A | N/A | 64.3272 | 53.8191 | N/A | 64.3272 | 35.983 | N/A | 0.11558 | 0.067306 | 0.078343 | 0.042632 | N/A | N/A | 120.5479 | 115.1157 | 30 | 25.9514 | -4.8814 | 61.7276 | 24.8811 | 35.6086 | 153.3132 | 62.4131 | 243.1378 | N/A | N/A | 0 | 0 | 58.6732 | 182.0023 | N/A | N/A | 30.2135 | 0 | 28.5536 | 0 | N/A | N/A | N/A | N/A | N/A | N/A | N/A | N/A | N/A | N/A | N/A | N/A | N/A | N/A | N/A | N/A | N/A | N/A | N/A | N/A | N/A | N/A | N/A | 0 | 0 | N/A | N/A | N/A | N/A | N/A | N/A | N/A | N/A | N/A | N/A | N/A | 0 | 0 | N/A
BFA 60 [67] | 0.77473 | 2027.2784 | 54.7365 | 40.6117 | 161.4391 | 46.088 | N/A | N/A | N/A | N/A | N/A | N/A | 46.088 | 46.088 | N/A | 42.9114 | 35.3001 | N/A | 0.078704 | 0.041122 | 0.047614 | 0.027964 | N/A | N/A | 35.6296 | 27.6033 | 30 | 15.2658 | 5.8042 | 26.5598 | 15.6791 | 44.634 | 131.722 | 67.1278 | 230.2336 | N/A | N/A | 0 | 0 | 58.3562 | 176.6994 | N/A | N/A | 27.5865 | 0 | 30.4257 | 0 | N/A | N/A | N/A | N/A | N/A | N/A | N/A | N/A | N/A | N/A | N/A | N/A | N/A | N/A | N/A | N/A | N/A | N/A | N/A | N/A | N/A | N/A | N/A | 0 | 0 | N/A | N/A | N/A | N/A | N/A | N/A | N/A | N/A | N/A | N/A | N/A | 0 | 0 | N/A
BFA 60 [68] | 2.442 | 30098.987 | 812.6727 | 15.2364 | 151.6787 | 114.1545 | N/A | N/A | N/A | N/A | N/A | N/A | 114.1545 | 114.1545 | N/A | 80.9837 | 99.7718 | N/A | 0.22451 | 0.12104 | 0.14448 | 0.087914 | N/A | N/A | 213.5718 | 521.5461 | 30 | 79.4989 | -58.4289 | 75.7218 | N/A | 23.5953 | 100.257 | 58.5647 | 232.0949 | N/A | N/A | 0 | 0 | 58.8705 | 179.2686 | N/A | N/A | 28.3312 | 0 | 31.3203 | 0 | N/A | N/A | N/A | N/A | N/A | N/A | N/A | N/A | N/A | N/A | N/A | N/A | N/A | N/A | N/A | N/A | N/A | N/A | N/A | N/A | N/A | N/A | N/A | 0 | 0 | N/A | N/A | N/A | N/A | N/A | N/A | N/A | N/A | N/A | N/A | N/A | 0 | 0 | N/A
BFA 60 [69] | 1.2053 | 12493.0927 | 337.3135 | 29.2891 | 165.6927 | 61.3226 | N/A | N/A | N/A | N/A | N/A | N/A | 65.5683 | 61.3226 | N/A | 65.5683 | 45.6108 | N/A | 0.15313 | 0.094893 | 0.088946 | 0.055605 | N/A | N/A | 165.0192 | 198.9034 | 30 | 33.8318 | -12.7618 | 73.8542 | N/A | 31.7422 | 140.7482 | 49.1279 | 226.6535 | N/A | N/A | 0 | 0 | 58.6671 | 178.773 | N/A | N/A | 31.7859 | 0 | 32.0117 | 0 | N/A | N/A | N/A | N/A | N/A | N/A | N/A | N/A | N/A | N/A | N/A | N/A | N/A | N/A | N/A | N/A | N/A | N/A | N/A | N/A | N/A | N/A | N/A | 0 | 0 | N/A | N/A | N/A | N/A | N/A | N/A | N/A | N/A | N/A | N/A | N/A | 0 | 0 | N/A
BFA 60 [70] | 0.66816 | 3719.8692 | 100.4365 | 41.546 | 169.6443 | 45.2338 | N/A | N/A | N/A | N/A | N/A | N/A | 47.6204 | 45.2338 | N/A | 47.6204 | 37.6396 | N/A | 0.089344 | 0.047901 | 0.044488 | 0.025888 | N/A | N/A | 66.6115 | 44.5071 | 30 | 15.7204 | 5.3496 | 47.3253 | 19.5501 | 43.2192 | 150.2107 | 52.9317 | 217.6215 | N/A | N/A | 0 | 0 | 59.9393 | 181.8935 | N/A | N/A | 28.1977 | 0 | 30.1953 | 0 | N/A | N/A | N/A | N/A | N/A | N/A | N/A | N/A | N/A | N/A | N/A | N/A | N/A | N/A | N/A | N/A | N/A | N/A | N/A | N/A | N/A | N/A | N/A | 0 | 0 | N/A | N/A | N/A | N/A | N/A | N/A | N/A | N/A | N/A | N/A | N/A | 0 | 0 | N/A
BFA 60 [71] | 0.65601 | 2568.4767 | 69.3489 | 42.951 | 173.576 | 44.0288 | N/A | N/A | N/A | N/A | N/A | N/A | 44.0288 | 44.0288 | N/A | 41.4653 | 39.13 | N/A | 0.072228 | 0.039368 | 0.048508 | 0.027359 | N/A | N/A | 47.2524 | 30.9982 | 30 | 13.3047 | 7.7653 | 38.6101 | 16.9287 | 46.9667 | 143.9309 | 50.5013 | 213.4591 | N/A | N/A | 0 | 0 | 58.1759 | 181.4429 | N/A | N/A | 28.5922 | 0 | 29.4234 | 0 | N/A | N/A | N/A | N/A | N/A | N/A | N/A | N/A | N/A | N/A | N/A | N/A | N/A | N/A | N/A | N/A | N/A | N/A | N/A | N/A | N/A | N/A | N/A | 0 | 0 | N/A | N/A | N/A | N/A | N/A | N/A | N/A | N/A | N/A | N/A | N/A | 0 | 0 | N/A
BFA 60 [72] | 1.2322 | 6171.8747 | 166.6406 | 29.8766 | 147.2798 | 60.2247 | N/A | N/A | N/A | N/A | N/A | N/A | 60.2247 | 60.2247 | N/A | 56.2378 | 39.6326 | N/A | 0.14977 | 0.092108 | 0.055271 | 0.031991 | N/A | N/A | 83.0094 | 102.2875 | 30 | 27.4134 | -6.3434 | 45.0281 | N/A | 32.6809 | 120.8534 | 67.7969 | 223.7189 | N/A | N/A | 0 | 0 | 61.1259 | 179.9549 | N/A | N/A | 31.5911 | 0 | 30.0626 | 0 | N/A | N/A | N/A | N/A | N/A | N/A | N/A | N/A | N/A | N/A | N/A | N/A | N/A | N/A | N/A | N/A | N/A | N/A | N/A | N/A | N/A | N/A | N/A | 0 | 0 | N/A | N/A | N/A | N/A | N/A | N/A | N/A | N/A | N/A | N/A | N/A | 0 | 0 | N/A
BFA 60 [73] | 1.0491 | 4898.1803 | 132.2509 | 34.8799 | 186.1524 | 52.4605 | N/A | N/A | N/A | N/A | N/A | N/A | 52.4605 | 52.4605 | N/A | 38.8243 | 45.9578 | N/A | 0.081434 | 0.04575 | 0.10734 | 0.071842 | N/A | N/A | 75.6288 | 79.3419 | 30 | 22.7122 | -1.6422 | 43.1325 | N/A | 51.1652 | 130.2892 | 41.1715 | 223.3004 | N/A | N/A | 0 | 0 | 56.4604 | 177.9755 | N/A | N/A | 29.3275 | 0 | 33.7953 | 0 | N/A | N/A | N/A | N/A | N/A | N/A | N/A | N/A | N/A | N/A | N/A | N/A | N/A | N/A | N/A | N/A | N/A | N/A | N/A | N/A | N/A | N/A | N/A | 0 | 0 | N/A | N/A | N/A | N/A | N/A | N/A | N/A | N/A | N/A | N/A | N/A | 0 | 0 | N/A
BFA 60 [74] | 3.3505 | 49040.074 | 1324.082 | 11.271 | 190.6909 | 153.4919 | N/A | N/A | N/A | N/A | N/A | N/A | 153.4919 | 153.4919 | N/A | 150.6511 | 130.8856 | N/A | 0.22091 | 0.11624 | 0.24733 | 0.13586 | N/A | N/A | 258.792 | 867.0773 | 30 | 130.8851 | -109.8151 | 74.936 | N/A | 32.9746 | 118.5804 | 43.9304 | 268.7515 | N/A | N/A | 0 | 0 | 61.2333 | 178.8995 | N/A | N/A | 27.7531 | 0 | 28.78 | 0 | N/A | N/A | N/A | N/A | N/A | N/A | N/A | N/A | N/A | N/A | N/A | N/A | N/A | N/A | N/A | N/A | N/A | N/A | N/A | N/A | N/A | N/A | N/A | 0 | 0 | N/A | N/A | N/A | N/A | N/A | N/A | N/A | N/A | N/A | N/A | N/A | 0 | 0 | N/A
BFA 60 [75] | 0.81559 | 5906.4406 | 159.4739 | 34.5919 | 147.1209 | 52.8423 | N/A | N/A | N/A | N/A | N/A | N/A | 52.8423 | 52.8423 | N/A | 49.9926 | 43.0958 | N/A | 0.1591 | 0.07508 | 0.050571 | 0.02931 | N/A | N/A | 90.5377 | 73.8412 | 30 | 22.6523 | -1.5823 | 52.1487 | 23.5808 | 37.4957 | 121.1351 | 55.2055 | 208.4866 | N/A | N/A | 0 | 0 | 63.2054 | 176.7762 | N/A | N/A | 25.2625 | 0 | 30.096 | 0 | N/A | N/A | N/A | N/A | N/A | N/A | N/A | N/A | N/A | N/A | N/A | N/A | N/A | N/A | N/A | N/A | N/A | N/A | N/A | N/A | N/A | N/A | N/A | 0 | 0 | N/A | N/A | N/A | N/A | N/A | N/A | N/A | N/A | N/A | N/A | N/A | 0 | 0 | N/A
BFA 60 [76] | 1.7005 | 20165.2526 | 544.4618 | 21.5409 | 182.4888 | 81.7071 | N/A | N/A | N/A | N/A | N/A | N/A | 81.7071 | 81.7071 | N/A | 78.3581 | 61.5975 | N/A | 0.17665 | 0.10181 | 0.19587 | 0.10141 | N/A | N/A | 199.9075 | 339.9485 | 30 | 59.2649 | -38.1949 | 68.0512 | N/A | 34.1494 | 128.0758 | 47.6496 | 251.3998 | N/A | N/A | 0 | 0 | 61.3154 | 177.2179 | N/A | N/A | 29.956 | 0 | 27.372 | 0 | N/A | N/A | N/A | N/A | N/A | N/A | N/A | N/A | N/A | N/A | N/A | N/A | N/A | N/A | N/A | N/A | N/A | N/A | N/A | N/A | N/A | N/A | N/A | 0 | 0 | N/A | N/A | N/A | N/A | N/A | N/A | N/A | N/A | N/A | N/A | N/A | 0 | 0 | N/A
BFA 60 [77] | 1.1156 | 9476.4837 | 255.8651 | 31.3522 | 168.353 | 57.6593 | N/A | N/A | N/A | N/A | N/A | N/A | 57.6593 | 57.6593 | N/A | 46.4291 | 46.9854 | N/A | 0.15622 | 0.084762 | 0.11612 | 0.071677 | N/A | N/A | 133.1259 | 148.516 | 30 | 33.7722 | -12.7022 | 56.1199 | N/A | 40.7126 | 123.4265 | 47.6377 | 224.6014 | N/A | N/A | 0 | 0 | 63.9331 | 178.6474 | N/A | N/A | 28.483 | 0 | 31.686 | 0 | N/A | N/A | N/A | N/A | N/A | N/A | N/A | N/A | N/A | N/A | N/A | N/A | N/A | N/A | N/A | N/A | N/A | N/A | N/A | N/A | N/A | N/A | N/A | 0 | 0 | N/A | N/A | N/A | N/A | N/A | N/A | N/A | N/A | N/A | N/A | N/A | 0 | 0 | N/A
BFA 60 [78] | 1.744 | 10049.1969 | 271.3283 | 25.5243 | 183.3357 | 69.6228 | N/A | N/A | N/A | N/A | N/A | N/A | 69.6228 | 69.6228 | N/A | 56.5457 | 47.7399 | N/A | 0.15983 | 0.096654 | 0.16929 | 0.098912 | N/A | N/A | 116.9135 | 203.9004 | 30 | 46.4499 | -25.3799 | 43.2689 | N/A | 42.6787 | 124.5234 | 58.6216 | 256.4049 | N/A | N/A | 0 | 0 | 61.5494 | 179.7544 | N/A | N/A | 31.1631 | 0 | 30.2974 | 0 | N/A | N/A | N/A | N/A | N/A | N/A | N/A | N/A | N/A | N/A | N/A | N/A | N/A | N/A | N/A | N/A | N/A | N/A | N/A | N/A | N/A | N/A | N/A | 0 | 0 | N/A | N/A | N/A | N/A | N/A | N/A | N/A | N/A | N/A | N/A | N/A | 0 | 0 | N/A
BFA 60 [79] | 1.2296 | 10886.0271 | 293.9227 | 29.5614 | 172.6993 | 60.808 | N/A | N/A | N/A | N/A | N/A | N/A | 60.808 | 60.808 | N/A | 58.4227 | 41.7847 | N/A | 0.14682 | 0.089074 | 0.11188 | 0.068067 | N/A | N/A | 145.0085 | 178.2992 | 30 | 35.0804 | -14.0104 | 62.0632 | N/A | 34.1695 | 139.3723 | 53.8005 | 238.173 | N/A | N/A | 0 | 0 | 60.1051 | 181.0801 | N/A | N/A | 31.2447 | 0 | 31.3152 | 0 | N/A | N/A | N/A | N/A | N/A | N/A | N/A | N/A | N/A | N/A | N/A | N/A | N/A | N/A | N/A | N/A | N/A | N/A | N/A | N/A | N/A | N/A | N/A | 0 | 0 | N/A | N/A | N/A | N/A | N/A | N/A | N/A | N/A | N/A | N/A | N/A | 0 | 0 | N/A
BFA 60 [80] | 1.1077 | 4763.4661 | 128.6136 | 34.1849 | 160.9095 | 53.3935 | N/A | N/A | N/A | N/A | N/A | N/A | 53.3935 | 53.3935 | N/A | 43.6607 | 36.0028 | N/A | 0.13921 | 0.079431 | 0.083206 | 0.049541 | N/A | N/A | 72.2636 | 80.0437 | 30 | 25.9701 | -4.9001 | 36.6843 | N/A | 43.4789 | 116.657 | 60.6742 | 228.4791 | N/A | N/A | 0 | 0 | 63.2031 | 182.3143 | N/A | N/A | 29.7085 | 0 | 30.7697 | 0 | N/A | N/A | N/A | N/A | N/A | N/A | N/A | N/A | N/A | N/A | N/A | N/A | N/A | N/A | N/A | N/A | N/A | N/A | N/A | N/A | N/A | N/A | N/A | 0 | 0 | N/A | N/A | N/A | N/A | N/A | N/A | N/A | N/A | N/A | N/A | N/A | 0 | 0 | N/A
BFA 60 [81] | 1.4007 | 18174.4509 | 490.7102 | 23.6692 | 159.01 | 74.7282 | N/A | N/A | N/A | N/A | N/A | N/A | 74.7282 | 78.347 | N/A | 53.6057 | 78.347 | N/A | 0.2149 | 0.12953 | 0.12168 | 0.057246 | N/A | N/A | 196.998 | 275.9314 | 30 | 45.3791 | -24.3091 | 80.1005 | N/A | 34.1406 | 109.2822 | 38.0793 | 214.9932 | N/A | N/A | 0 | 0 | 58.0751 | 179.5985 | N/A | N/A | 31.0798 | 0 | 25.1943 | 0 | N/A | N/A | N/A | N/A | N/A | N/A | N/A | N/A | N/A | N/A | N/A | N/A | N/A | N/A | N/A | N/A | N/A | N/A | N/A | N/A | N/A | N/A | N/A | 0 | 0 | N/A | N/A | N/A | N/A | N/A | N/A | N/A | N/A | N/A | N/A | N/A | 0 | 0 | N/A
BFA 60 [82] | 1.2195 | 6526.553 | 176.2169 | 28.0016 | 138.8925 | 63.8983 | N/A | N/A | N/A | N/A | N/A | N/A | 63.8983 | 63.8983 | N/A | 59.4268 | 44.1471 | N/A | 0.16149 | 0.089158 | 0.048978 | 0.029103 | N/A | N/A | 82.7331 | 100.8895 | 30 | 27.7022 | -6.6322 | 48.854 | N/A | 30.5039 | 113.3922 | 69.7043 | 217.5512 | N/A | N/A | 0 | 0 | 62.4545 | 178.6854 | N/A | N/A | 28.9031 | 0 | 30.7188 | 0 | N/A | N/A | N/A | N/A | N/A | N/A | N/A | N/A | N/A | N/A | N/A | N/A | N/A | N/A | N/A | N/A | N/A | N/A | N/A | N/A | N/A | N/A | N/A | 0 | 0 | N/A | N/A | N/A | N/A | N/A | N/A | N/A | N/A | N/A | N/A | N/A | 0 | 0 | N/A
BFA 60 [83] | 1.3093 | 8873.0151 | 239.5714 | 26.0505 | 144.6161 | 68.3117 | N/A | N/A | N/A | N/A | N/A | N/A | 68.3117 | 68.3117 | N/A | 61.6003 | 52.0401 | N/A | 0.17812 | 0.096889 | 0.060892 | 0.037497 | N/A | N/A | 105.211 | 137.749 | 30 | 32.0288 | -10.9588 | 55.4064 | N/A | 29.2562 | 115.3827 | 61.4235 | 219.1745 | N/A | N/A | 0 | 0 | 60.0883 | 181.1887 | N/A | N/A | 28.5441 | 0 | 31.6247 | 0 | N/A | N/A | N/A | N/A | N/A | N/A | N/A | N/A | N/A | N/A | N/A | N/A | N/A | N/A | N/A | N/A | N/A | N/A | N/A | N/A | N/A | N/A | N/A | 0 | 0 | N/A | N/A | N/A | N/A | N/A | N/A | N/A | N/A | N/A | N/A | N/A | 0 | 0 | N/A
BFA 60 [84] | 1.0198 | 4746.8556 | 128.1651 | 34.3962 | 176.4264 | 53.1056 | N/A | N/A | N/A | N/A | N/A | N/A | 53.1056 | 53.1056 | N/A | 40.977 | 40.2894 | N/A | 0.10383 | 0.059839 | 0.10144 | 0.056863 | N/A | N/A | 72.4021 | 73.8355 | 30 | 24.4685 | -3.3985 | 38.7997 | N/A | 47.1895 | 125.7867 | 48.3839 | 228.9687 | N/A | N/A | 0 | 0 | 57.1822 | 177.2709 | N/A | N/A | 29.9546 | 0 | 29.2741 | 0 | N/A | N/A | N/A | N/A | N/A | N/A | N/A | N/A | N/A | N/A | N/A | N/A | N/A | N/A | N/A | N/A | N/A | N/A | N/A | N/A | N/A | N/A | N/A | 0 | 0 | N/A | N/A | N/A | N/A | N/A | N/A | N/A | N/A | N/A | N/A | N/A | 0 | 0 | N/A
BFA 60 [85] | 1.9202 | 23385.5064 | 631.4087 | 19.5438 | 178.9577 | 89.6786 | N/A | N/A | N/A | N/A | N/A | N/A | 89.6786 | 89.6786 | N/A | 75.6507 | 77.3062 | N/A | 0.19737 | 0.11028 | 0.19084 | 0.10961 | N/A | N/A | 211.2239 | 405.5847 | 30 | 68.3877 | -47.3177 | 68.3909 | N/A | 37.795 | 116.1978 | 39.135 | 243.0924 | N/A | N/A | 0 | 0 | 61.8143 | 180.8858 | N/A | N/A | 29.1948 | 0 | 29.8713 | 0 | N/A | N/A | N/A | N/A | N/A | N/A | N/A | N/A | N/A | N/A | N/A | N/A | N/A | N/A | N/A | N/A | N/A | N/A | N/A | N/A | N/A | N/A | N/A | 0 | 0 | N/A | N/A | N/A | N/A | N/A | N/A | N/A | N/A | N/A | N/A | N/A | 0 | 0 | N/A
BFA 60 [86] | 1.1146 | 2868.1991 | 77.4414 | 36.3087 | 173.3648 | 50.664 | N/A | N/A | N/A | N/A | N/A | N/A | 50.664 | 50.664 | N/A | 39.7091 | 38.0484 | N/A | 0.094321 | 0.058523 | 0.081557 | 0.050545 | N/A | N/A | 45.8558 | 51.1128 | 30 | 20.378 | 0.69197 | 28.1499 | N/A | 50.8954 | 120.0387 | 54.0231 | 231.1283 | N/A | N/A | 0 | 0 | 56.019 | 179.4258 | N/A | N/A | 31.8183 | 0 | 31.7887 | 0 | N/A | N/A | N/A | N/A | N/A | N/A | N/A | N/A | N/A | N/A | N/A | N/A | N/A | N/A | N/A | N/A | N/A | N/A | N/A | N/A | N/A | N/A | N/A | 0 | 0 | N/A | N/A | N/A | N/A | N/A | N/A | N/A | N/A | N/A | N/A | N/A | 0 | 0 | N/A
BFA 60 [87] | 0.74347 | 4102.708 | 110.7731 | 38.1074 | 169.7802 | 48.6115 | N/A | N/A | N/A | N/A | N/A | N/A | 48.6115 | 48.6115 | N/A | 47.98 | 37.556 | N/A | 0.09513 | 0.051125 | 0.059042 | 0.028927 | N/A | N/A | 68.3623 | 50.8255 | 30 | 18.5081 | 2.5619 | 44.3341 | 19.6361 | 41.03 | 144.1087 | 53.5711 | 224.4103 | N/A | N/A | 0 | 0 | 57.5535 | 180.5146 | N/A | N/A | 28.2543 | 0 | 26.1022 | 0 | N/A | N/A | N/A | N/A | N/A | N/A | N/A | N/A | N/A | N/A | N/A | N/A | N/A | N/A | N/A | N/A | N/A | N/A | N/A | N/A | N/A | N/A | N/A | 0 | 0 | N/A | N/A | N/A | N/A | N/A | N/A | N/A | N/A | N/A | N/A | N/A | 0 | 0 | N/A
BFA 60 [88] | 1.7171 | 15322.7542 | 413.7144 | 22.1462 | 180.7094 | 79.5818 | N/A | N/A | N/A | N/A | N/A | N/A | 79.5818 | 79.5818 | N/A | 63.5623 | 59.8096 | N/A | 0.17112 | 0.092209 | 0.17421 | 0.1019 | N/A | N/A | 155.9582 | 267.7934 | 30 | 54.8815 | -33.8115 | 55.8394 | N/A | 39.759 | 119.9977 | 44.5406 | 246.2798 | N/A | N/A | 0 | 0 | 57.9017 | 179.7015 | N/A | N/A | 28.3182 | 0 | 30.324 | 0 | N/A | N/A | N/A | N/A | N/A | N/A | N/A | N/A | N/A | N/A | N/A | N/A | N/A | N/A | N/A | N/A | N/A | N/A | N/A | N/A | N/A | N/A | N/A | 0 | 0 | N/A | N/A | N/A | N/A | N/A | N/A | N/A | N/A | N/A | N/A | N/A | 0 | 0 | N/A
BFA 60 [89] | 0.56634 | 1463.3635 | 39.5108 | 48.062 | 166.9691 | 40.3297 | N/A | N/A | N/A | N/A | N/A | N/A | 41.7522 | 40.3297 | N/A | 41.7522 | 35.4688 | N/A | 0.05256 | 0.031692 | 0.024765 | 0.013363 | N/A | N/A | 29.3908 | 16.6454 | 30 | 9.2946 | 11.7754 | 31.4883 | 14.3777 | 49.1513 | 151.2063 | 58.1295 | 213.1799 | N/A | N/A | 0 | 0 | 60.275 | 178.3473 | N/A | N/A | 31.0887 | 0 | 28.3509 | 0 | N/A | N/A | N/A | N/A | N/A | N/A | N/A | N/A | N/A | N/A | N/A | N/A | N/A | N/A | N/A | N/A | N/A | N/A | N/A | N/A | N/A | N/A | N/A | 0 | 0 | N/A | N/A | N/A | N/A | N/A | N/A | N/A | N/A | N/A | N/A | N/A | 0 | 0 | N/A
BFA 60 [90] | 1.4365 | 25003.4092 | 675.092 | 23.8888 | 165.9057 | 74.0808 | N/A | N/A | N/A | N/A | N/A | N/A | 76.297 | 74.0808 | N/A | 76.297 | 67.2035 | N/A | 0.19266 | 0.11886 | 0.12802 | 0.067607 | N/A | N/A | 273.3874 | 392.724 | 30 | 50.0602 | -28.9902 | 99.8934 | N/A | 27.3455 | 134.8253 | 40.9831 | 225.2546 | N/A | N/A | 0 | 0 | 61.3584 | 177.1037 | N/A | N/A | 31.6707 | 0 | 27.8392 | 0 | N/A | N/A | N/A | N/A | N/A | N/A | N/A | N/A | N/A | N/A | N/A | N/A | N/A | N/A | N/A | N/A | N/A | N/A | N/A | N/A | N/A | N/A | N/A | 0 | 0 | N/A | N/A | N/A | N/A | N/A | N/A | N/A | N/A | N/A | N/A | N/A | 0 | 0 | N/A
BFA 60 [91] | 1.0308 | 7796.952 | 210.5177 | 30.3143 | 152.7514 | 59.4362 | N/A | N/A | N/A | N/A | N/A | N/A | 63.2337 | 59.4362 | N/A | 63.2337 | 38.6313 | N/A | 0.14459 | 0.079951 | 0.044487 | 0.025321 | N/A | N/A | 106.2573 | 109.5332 | 30 | 27.657 | -6.587 | 56.3832 | N/A | 31.3511 | 136.4324 | 62.9626 | 225.3903 | N/A | N/A | 0 | 0 | 58.9064 | 179.6714 | N/A | N/A | 28.9398 | 0 | 29.6475 | 0 | N/A | N/A | N/A | N/A | N/A | N/A | N/A | N/A | N/A | N/A | N/A | N/A | N/A | N/A | N/A | N/A | N/A | N/A | N/A | N/A | N/A | N/A | N/A | 0 | 0 | N/A | N/A | N/A | N/A | N/A | N/A | N/A | N/A | N/A | N/A | N/A | 0 | 0 | N/A
BFA 60 [92] | 0.79495 | 2085.796 | 56.3165 | 41.5696 | 161.8787 | 45.2128 | N/A | N/A | N/A | N/A | N/A | N/A | 45.2128 | 45.2128 | N/A | 38.5122 | 35.7559 | N/A | 0.09286 | 0.046791 | 0.055948 | 0.032807 | N/A | N/A | 37.3676 | 29.7055 | 30 | 15.3937 | 5.6763 | 27.0994 | 16.2582 | 52.8356 | 114.1252 | 57.2502 | 217.0961 | N/A | N/A | 0 | 0 | 60.7193 | 179.6292 | N/A | N/A | 26.7428 | 0 | 30.3869 | 0 | N/A | N/A | N/A | N/A | N/A | N/A | N/A | N/A | N/A | N/A | N/A | N/A | N/A | N/A | N/A | N/A | N/A | N/A | N/A | N/A | N/A | N/A | N/A | 0 | 0 | N/A | N/A | N/A | N/A | N/A | N/A | N/A | N/A | N/A | N/A | N/A | 0 | 0 | N/A
BFA 60 [93] | 1.3785 | 8480.5721 | 228.9754 | 28.6561 | 180.9758 | 62.5585 | N/A | N/A | N/A | N/A | N/A | N/A | 62.5585 | 62.5585 | N/A | 51.2069 | 38.7773 | N/A | 0.14003 | 0.079245 | 0.14609 | 0.084494 | N/A | N/A | 109.8054 | 151.3715 | 30 | 37.3624 | -16.2924 | 45.3963 | N/A | 39.7236 | 132.1002 | 61.1181 | 253.431 | N/A | N/A | 0 | 0 | 59.7443 | 178.9562 | N/A | N/A | 29.5062 | 0 | 30.0441 | 0 | N/A | N/A | N/A | N/A | N/A | N/A | N/A | N/A | N/A | N/A | N/A | N/A | N/A | N/A | N/A | N/A | N/A | N/A | N/A | N/A | N/A | N/A | N/A | 0 | 0 | N/A | N/A | N/A | N/A | N/A | N/A | N/A | N/A | N/A | N/A | N/A | 0 | 0 | N/A
BFA 60 [94] | 0.77564 | 2916.8019 | 78.7537 | 41.1676 | 164.4917 | 45.5744 | N/A | N/A | N/A | N/A | N/A | N/A | 49.7081 | 45.5744 | N/A | 49.7081 | 34.6809 | N/A | 0.080735 | 0.049289 | 0.034888 | 0.021431 | N/A | N/A | 51.8407 | 40.21 | 30 | 15.6525 | 5.4175 | 37.2696 | 18.0387 | 42.1352 | 149.6332 | 69.3001 | 235.1974 | N/A | N/A | 0 | 0 | 59.9943 | 180.5031 | N/A | N/A | 31.4041 | 0 | 31.5617 | 0 | N/A | N/A | N/A | N/A | N/A | N/A | N/A | N/A | N/A | N/A | N/A | N/A | N/A | N/A | N/A | N/A | N/A | N/A | N/A | N/A | N/A | N/A | N/A | 0 | 0 | N/A | N/A | N/A | N/A | N/A | N/A | N/A | N/A | N/A | N/A | N/A | 0 | 0 | N/A
BFA 60 [95] | 0.53089 | 97.1383 | 2.6227 | 48.121 | 140.8582 | 40.2925 | N/A | N/A | N/A | N/A | N/A | N/A | 40.504 | 40.2925 | N/A | 40.504 | 37.4174 | N/A | 0.020573 | 0.012163 | 5.8987e-05 | 3.5843e-05 | N/A | N/A | 1.9528 | 1.0367 | 30 | 2.5988 | 18.4712 | 19.8247 | 5.3888 | 48.1211 | 140.6792 | 72.8645 | 210.7448 | N/A | N/A | 0 | 0 | 58.1419 | 178.6984 | N/A | N/A | 30.5925 | 0 | 31.2842 | 0 | N/A | N/A | N/A | N/A | N/A | N/A | N/A | N/A | N/A | N/A | N/A | N/A | N/A | N/A | N/A | N/A | N/A | N/A | N/A | N/A | N/A | N/A | N/A | 0 | 0 | N/A | N/A | N/A | N/A | N/A | N/A | N/A | N/A | N/A | N/A | N/A | 0 | 0 | N/A
BFA 60 [96] | 1.2615 | 8191.4948 | 221.1704 | 29.4914 | 158.6112 | 60.9393 | N/A | N/A | N/A | N/A | N/A | N/A | 60.9393 | 60.9393 | N/A | 53.0092 | 43.1269 | N/A | 0.15943 | 0.095671 | 0.092043 | 0.050404 | N/A | N/A | 108.8807 | 137.3517 | 30 | 34.0549 | -12.9849 | 48.1076 | N/A | 35.0463 | 122.3509 | 63.2686 | 232.0618 | N/A | N/A | 0 | 0 | 62.879 | 179.9095 | N/A | N/A | 30.9669 | 0 | 28.706 | 0 | N/A | N/A | N/A | N/A | N/A | N/A | N/A | N/A | N/A | N/A | N/A | N/A | N/A | N/A | N/A | N/A | N/A | N/A | N/A | N/A | N/A | N/A | N/A | 0 | 0 | N/A | N/A | N/A | N/A | N/A | N/A | N/A | N/A | N/A | N/A | N/A | 0 | 0 | N/A
BFA 60 [97] | 0.90805 | 2633.4363 | 71.1028 | 39.5682 | 183.7992 | 47.096 | N/A | N/A | N/A | N/A | N/A | N/A | 47.096 | 47.096 | N/A | 38.3 | 37.0943 | N/A | 0.078095 | 0.042714 | 0.087309 | 0.052493 | N/A | N/A | 45.2922 | 41.1277 | 30 | 18.4529 | 2.6171 | 28.5423 | 17.315 | 51.6042 | 134.7074 | 56.8191 | 241.0919 | N/A | N/A | 0 | 0 | 59.3817 | 179.6101 | N/A | N/A | 28.6763 | 0 | 31.0157 | 0 | N/A | N/A | N/A | N/A | N/A | N/A | N/A | N/A | N/A | N/A | N/A | N/A | N/A | N/A | N/A | N/A | N/A | N/A | N/A | N/A | N/A | N/A | N/A | 0 | 0 | N/A | N/A | N/A | N/A | N/A | N/A | N/A | N/A | N/A | N/A | N/A | 0 | 0 | N/A
BFA 60 [98] | 1.8118 | 20422.0082 | 551.3942 | 19.6706 | 162.393 | 89.1235 | N/A | N/A | N/A | N/A | N/A | N/A | 89.1235 | 89.1235 | N/A | 70.3127 | 71.9601 | N/A | 0.19995 | 0.10766 | 0.15198 | 0.078197 | N/A | N/A | 185.6056 | 336.274 | 30 | 63.4066 | -42.3366 | 64.416 | N/A | 28.7129 | 113.1301 | 57.6429 | 239.3029 | N/A | N/A | 0 | 0 | 59.5915 | 177.5232 | N/A | N/A | 28.3001 | 0 | 27.2263 | 0 | N/A | N/A | N/A | N/A | N/A | N/A | N/A | N/A | N/A | N/A | N/A | N/A | N/A | N/A | N/A | N/A | N/A | N/A | N/A | N/A | N/A | N/A | N/A | 0 | 0 | N/A | N/A | N/A | N/A | N/A | N/A | N/A | N/A | N/A | N/A | N/A | 0 | 0 | N/A
BFA 60 [99] | 0.96558 | 5215.5273 | 140.8192 | 34.6859 | 150.1714 | 52.7169 | N/A | N/A | N/A | N/A | N/A | N/A | 52.7169 | 52.7169 | N/A | 46.8225 | 45.7583 | N/A | 0.15731 | 0.087497 | 0.053757 | 0.034333 | N/A | N/A | 80.1371 | 77.379 | 30 | 20.2289 | 0.84107 | 51.565 | 21.7026 | 39.8688 | 116.1287 | 50.1498 | 204.8867 | N/A | N/A | 0 | 0 | 59.2135 | 178.6499 | N/A | N/A | 29.0833 | 0 | 32.5655 | 0 | N/A | N/A | N/A | N/A | N/A | N/A | N/A | N/A | N/A | N/A | N/A | N/A | N/A | N/A | N/A | N/A | N/A | N/A | N/A | N/A | N/A | N/A | N/A | 0 | 0 | N/A | N/A | N/A | N/A | N/A | N/A | N/A | N/A | N/A | N/A | N/A | 0 | 0 | N/A
BFA 60 [100] | 1.2655 | 10005.6341 | 270.1521 | 29.4327 | 173.2385 | 61.05 | N/A | N/A | N/A | N/A | N/A | N/A | 61.05 | 61.05 | N/A | 46.4304 | 48.0075 | N/A | 0.14817 | 0.086403 | 0.12251 | 0.078888 | N/A | N/A | 132.753 | 168.0029 | 30 | 34.8735 | -13.8035 | 57.3824 | N/A | 40.3399 | 124.8726 | 43.3222 | 226.4921 | N/A | N/A | 0 | 0 | 59.1242 | 179.9052 | N/A | N/A | 30.2478 | 0 | 32.7786 | 0 | N/A | N/A | N/A | N/A | N/A | N/A | N/A | N/A | N/A | N/A | N/A | N/A | N/A | N/A | N/A | N/A | N/A | N/A | N/A | N/A | N/A | N/A | N/A | 0 | 0 | N/A | N/A | N/A | N/A | N/A | N/A | N/A | N/A | N/A | N/A | N/A | 0 | 0 | N/A
BFA 60 [101] | 0.95185 | 2298.1318 | 62.0496 | 36.7451 | 156.2312 | 50.1458 | N/A | N/A | N/A | N/A | N/A | N/A | 50.1458 | 50.1458 | N/A | 45.9668 | 35.689 | N/A | 0.093409 | 0.053687 | 0.046095 | 0.025418 | N/A | N/A | 37.1215 | 35.3342 | 30 | 17.4089 | 3.6611 | 29.0944 | 16.167 | 40.7609 | 126.2444 | 71.7425 | 231.9724 | N/A | N/A | 0 | 0 | 57.458 | 180.7731 | N/A | N/A | 29.8884 | 0 | 28.8737 | 0 | N/A | N/A | N/A | N/A | N/A | N/A | N/A | N/A | N/A | N/A | N/A | N/A | N/A | N/A | N/A | N/A | N/A | N/A | N/A | N/A | N/A | N/A | N/A | 0 | 0 | N/A | N/A | N/A | N/A | N/A | N/A | N/A | N/A | N/A | N/A | N/A | 0 | 0 | N/A
BFA 60 [102] | 1.099 | 9504.0592 | 256.6096 | 31.778 | 182.6337 | 56.966 | N/A | N/A | N/A | N/A | N/A | N/A | 56.966 | 56.966 | N/A | 55.4849 | 39.2057 | N/A | 0.12132 | 0.065907 | 0.14289 | 0.091178 | N/A | N/A | 135.1383 | 148.5176 | 30 | 31.5341 | -10.4641 | 60.2779 | N/A | 38.8515 | 142.9051 | 51.1134 | 242.6581 | N/A | N/A | 0 | 0 | 60.8952 | 177.5395 | N/A | N/A | 28.5125 | 0 | 32.5424 | 0 | N/A | N/A | N/A | N/A | N/A | N/A | N/A | N/A | N/A | N/A | N/A | N/A | N/A | N/A | N/A | N/A | N/A | N/A | N/A | N/A | N/A | N/A | N/A | 0 | 0 | N/A | N/A | N/A | N/A | N/A | N/A | N/A | N/A | N/A | N/A | N/A | 0 | 0 | N/A
BFA 60 [103] | 1.9269 | 22154.2516 | 598.1648 | 20.0175 | 159.8843 | 87.6407 | N/A | N/A | N/A | N/A | N/A | N/A | 87.6407 | 87.6407 | N/A | 66.3535 | 77.4154 | N/A | 0.21141 | 0.12211 | 0.14662 | 0.093697 | N/A | N/A | 204.7558 | 394.534 | 30 | 61.4555 | -40.3855 | 72.0985 | N/A | 29.4223 | 110.1227 | 47.6882 | 230.5161 | N/A | N/A | 0 | 0 | 60.719 | 177.9702 | N/A | N/A | 30.0103 | 0 | 32.5806 | 0 | N/A | N/A | N/A | N/A | N/A | N/A | N/A | N/A | N/A | N/A | N/A | N/A | N/A | N/A | N/A | N/A | N/A | N/A | N/A | N/A | N/A | N/A | N/A | 0 | 0 | N/A | N/A | N/A | N/A | N/A | N/A | N/A | N/A | N/A | N/A | N/A | 0 | 0 | N/A
BFA 60 [104] | 0.88813 | 5197.5934 | 140.335 | 36.9917 | 180.9982 | 49.8588 | N/A | N/A | N/A | N/A | N/A | N/A | 49.8588 | 49.8588 | N/A | 43.1545 | 40.2019 | N/A | 0.099049 | 0.059443 | 0.095393 | 0.052355 | N/A | N/A | 84.4395 | 74.993 | 30 | 22.5164 | -1.4465 | 46.1671 | 21.8778 | 44.9197 | 140.062 | 48.3024 | 228.8436 | N/A | N/A | 0 | 0 | 60.0291 | 182.0474 | N/A | N/A | 30.9694 | 0 | 28.7594 | 0 | N/A | N/A | N/A | N/A | N/A | N/A | N/A | N/A | N/A | N/A | N/A | N/A | N/A | N/A | N/A | N/A | N/A | N/A | N/A | N/A | N/A | N/A | N/A | 0 | 0 | N/A | N/A | N/A | N/A | N/A | N/A | N/A | N/A | N/A | N/A | N/A | 0 | 0 | N/A
BFA 60 [105] | 0.86816 | 3148.4648 | 85.0085 | 38.3614 | 177.871 | 48.3387 | N/A | N/A | N/A | N/A | N/A | N/A | 48.3387 | 48.3387 | N/A | 39.0163 | 39.0415 | N/A | 0.083726 | 0.047775 | 0.083848 | 0.045609 | N/A | N/A | 52.758 | 45.8023 | 30 | 19.1306 | 1.9394 | 32.9154 | 18.0703 | 50.5384 | 128.5309 | 50.4873 | 227.1214 | N/A | N/A | 0 | 0 | 57.964 | 177.8223 | N/A | N/A | 29.7097 | 0 | 28.5437 | 0 | N/A | N/A | N/A | N/A | N/A | N/A | N/A | N/A | N/A | N/A | N/A | N/A | N/A | N/A | N/A | N/A | N/A | N/A | N/A | N/A | N/A | N/A | N/A | 0 | 0 | N/A | N/A | N/A | N/A | N/A | N/A | N/A | N/A | N/A | N/A | N/A | 0 | 0 | N/A
BFA 60 [106] | 1.8553 | 29496.8138 | 796.414 | 21.5817 | 156.1081 | 81.5599 | N/A | N/A | N/A | N/A | N/A | N/A | 92.8617 | 81.5599 | N/A | 92.8617 | 72.4344 | N/A | 0.20897 | 0.1444 | 0.09474 | 0.065052 | N/A | N/A | 292.9432 | 543.508 | 30 | 54.962 | -33.892 | 107.3353 | N/A | 23.1323 | 133.917 | 48.5899 | 225.6908 | N/A | N/A | 0 | 0 | 61.6258 | 176.3338 | N/A | N/A | 34.6453 | 0 | 34.4748 | 0 | N/A | N/A | N/A | N/A | N/A | N/A | N/A | N/A | N/A | N/A | N/A | N/A | N/A | N/A | N/A | N/A | N/A | N/A | N/A | N/A | N/A | N/A | N/A | 0 | 0 | N/A | N/A | N/A | N/A | N/A | N/A | N/A | N/A | N/A | N/A | N/A | 0 | 0 | N/A
BFA 60 [107] | 0.81534 | 2866.7325 | 77.4018 | 38.5152 | 157.5768 | 48.1756 | N/A | N/A | N/A | N/A | N/A | N/A | 48.1756 | 48.1756 | N/A | 44.5172 | 35.9253 | N/A | 0.10126 | 0.056343 | 0.046633 | 0.026226 | N/A | N/A | 48.1998 | 39.2994 | 30 | 16.69 | 4.38 | 34.3526 | 17.6131 | 42.4777 | 127.9446 | 57.8806 | 217.6017 | N/A | N/A | 0 | 0 | 58.4244 | 178.8403 | N/A | N/A | 29.0913 | 0 | 29.3533 | 0 | N/A | N/A | N/A | N/A | N/A | N/A | N/A | N/A | N/A | N/A | N/A | N/A | N/A | N/A | N/A | N/A | N/A | N/A | N/A | N/A | N/A | N/A | N/A | 0 | 0 | N/A | N/A | N/A | N/A | N/A | N/A | N/A | N/A | N/A | N/A | N/A | 0 | 0 | N/A
BFA 60 [108] | 1.309 | 10602.8886 | 286.278 | 27.7111 | 164.62 | 64.5143 | N/A | N/A | N/A | N/A | N/A | N/A | 67.9129 | 64.5143 | N/A | 67.9129 | 39.7896 | N/A | 0.14511 | 0.086038 | 0.083243 | 0.051114 | N/A | N/A | 133.1231 | 174.2633 | 30 | 35.6236 | -14.5536 | 59.5274 | N/A | 29.9258 | 140.4736 | 71.4323 | 244.4576 | N/A | N/A | 0 | 0 | 57.3834 | 180.9109 | N/A | N/A | 30.6639 | 0 | 31.5515 | 0 | N/A | N/A | N/A | N/A | N/A | N/A | N/A | N/A | N/A | N/A | N/A | N/A | N/A | N/A | N/A | N/A | N/A | N/A | N/A | N/A | N/A | N/A | N/A | 0 | 0 | N/A | N/A | N/A | N/A | N/A | N/A | N/A | N/A | N/A | N/A | N/A | 0 | 0 | N/A
BFA 60 [109] | 0.72171 | 2923.1974 | 78.9263 | 42.2621 | 175.586 | 44.6081 | N/A | N/A | N/A | N/A | N/A | N/A | 44.6081 | 45.1124 | N/A | 37.4179 | 45.1124 | N/A | 0.069326 | 0.035945 | 0.062687 | 0.038442 | N/A | N/A | 53.0798 | 38.3084 | 30 | 14.4149 | 6.6551 | 40.558 | 17.6871 | 54.6984 | 125.6354 | 45.8988 | 203.8654 | N/A | N/A | 0 | 0 | 58.2335 | 177.6801 | N/A | N/A | 27.4066 | 0 | 31.5179 | 0 | N/A | N/A | N/A | N/A | N/A | N/A | N/A | N/A | N/A | N/A | N/A | N/A | N/A | N/A | N/A | N/A | N/A | N/A | N/A | N/A | N/A | N/A | N/A | 0 | 0 | N/A | N/A | N/A | N/A | N/A | N/A | N/A | N/A | N/A | N/A | N/A | 0 | 0 | N/A
BFA 60 [110] | 0.84473 | 368.9341 | 9.9612 | 43.5024 | 142.0544 | 43.5802 | N/A | N/A | N/A | N/A | N/A | N/A | 43.5802 | 43.5802 | N/A | 40.6248 | 36.3446 | N/A | 0.051509 | 0.028113 | 0.020913 | 0.011611 | N/A | N/A | 6.8572 | 5.7925 | 30 | 6.6624 | 14.4076 | 20.4108 | 8.9175 | 52.7078 | 98.3385 | 71.3802 | 213.4064 | N/A | N/A | 0 | 0 | 58.6594 | 179.9889 | N/A | N/A | 28.6248 | 0 | 29.0388 | 0 | N/A | N/A | N/A | N/A | N/A | N/A | N/A | N/A | N/A | N/A | N/A | N/A | N/A | N/A | N/A | N/A | N/A | N/A | N/A | N/A | N/A | N/A | N/A | 0 | 0 | N/A | N/A | N/A | N/A | N/A | N/A | N/A | N/A | N/A | N/A | N/A | 0 | 0 | N/A
BFA 60 [111] | 1.0681 | 5026.5228 | 135.7161 | 34.4914 | 173.6029 | 52.9771 | N/A | N/A | N/A | N/A | N/A | N/A | 52.9771 | 52.9771 | N/A | 46.512 | 35.3005 | N/A | 0.1141 | 0.06265 | 0.10001 | 0.060626 | N/A | N/A | 76.8536 | 82.0893 | 30 | 26.3036 | -5.2336 | 38.2193 | N/A | 41.4486 | 134.6793 | 66.301 | 246.0502 | N/A | N/A | 0 | 0 | 60.1842 | 178.6395 | N/A | N/A | 28.7703 | 0 | 31.2253 | 0 | N/A | N/A | N/A | N/A | N/A | N/A | N/A | N/A | N/A | N/A | N/A | N/A | N/A | N/A | N/A | N/A | N/A | N/A | N/A | N/A | N/A | N/A | N/A | 0 | 0 | N/A | N/A | N/A | N/A | N/A | N/A | N/A | N/A | N/A | N/A | N/A | 0 | 0 | N/A
BFA 60 [112] | 1.2817 | 9645.4934 | 260.4283 | 28.7735 | 191.0034 | 62.325 | N/A | N/A | N/A | N/A | N/A | N/A | 62.325 | 62.325 | N/A | 47.7453 | 45.1518 | N/A | 0.12964 | 0.081015 | 0.15636 | 0.083429 | N/A | N/A | 125.3566 | 160.6678 | 30 | 37.4847 | -16.4147 | 51.4637 | N/A | 47.3299 | 131.4153 | 41.6407 | 242.8594 | N/A | N/A | 0 | 0 | 60.996 | 183.1448 | N/A | N/A | 32.0031 | 0 | 28.0837 | 0 | N/A | N/A | N/A | N/A | N/A | N/A | N/A | N/A | N/A | N/A | N/A | N/A | N/A | N/A | N/A | N/A | N/A | N/A | N/A | N/A | N/A | N/A | N/A | 0 | 0 | N/A | N/A | N/A | N/A | N/A | N/A | N/A | N/A | N/A | N/A | N/A | 0 | 0 | N/A
BFA 60 [113] | 1.094 | 5241.0541 | 141.5085 | 33.8299 | 182.6633 | 53.8862 | N/A | N/A | N/A | N/A | N/A | N/A | 53.8862 | 53.8862 | N/A | 39.2989 | 38.8409 | N/A | 0.11321 | 0.06798 | 0.1212 | 0.062977 | N/A | N/A | 78.7818 | 86.1843 | 30 | 28.0533 | -6.9833 | 37.365 | N/A | 49.8181 | 127.135 | 51.2848 | 240.1687 | N/A | N/A | 0 | 0 | 60.9688 | 179.7193 | N/A | N/A | 30.9838 | 0 | 27.4574 | 0 | N/A | N/A | N/A | N/A | N/A | N/A | N/A | N/A | N/A | N/A | N/A | N/A | N/A | N/A | N/A | N/A | N/A | N/A | N/A | N/A | N/A | N/A | N/A | 0 | 0 | N/A | N/A | N/A | N/A | N/A | N/A | N/A | N/A | N/A | N/A | N/A | 0 | 0 | N/A
BFA 60 [114] | 0.90422 | 2390.3567 | 64.5396 | 39.8002 | 174.474 | 46.8667 | N/A | N/A | N/A | N/A | N/A | N/A | 46.8667 | 46.8667 | N/A | 36.8743 | 35.7389 | N/A | 0.094681 | 0.047224 | 0.079555 | 0.043896 | N/A | N/A | 41.3127 | 37.3558 | 30 | 19.4097 | 1.6603 | 24.6305 | 17.1632 | 56.9446 | 117.3086 | 58.3655 | 233.5924 | N/A | N/A | 0 | 0 | 61.5588 | 182.4493 | N/A | N/A | 26.5088 | 0 | 28.8887 | 0 | N/A | N/A | N/A | N/A | N/A | N/A | N/A | N/A | N/A | N/A | N/A | N/A | N/A | N/A | N/A | N/A | N/A | N/A | N/A | N/A | N/A | N/A | N/A | 0 | 0 | N/A | N/A | N/A | N/A | N/A | N/A | N/A | N/A | N/A | N/A | N/A | 0 | 0 | N/A
BFA 60 [115] | 0.96627 | 6908.9762 | 186.5424 | 32.6309 | 159.0197 | 55.6355 | N/A | N/A | N/A | N/A | N/A | N/A | 55.6355 | 55.6355 | N/A | 49.5304 | 43.7103 | N/A | 0.14862 | 0.077803 | 0.071589 | 0.042279 | N/A | N/A | 100.5882 | 97.1958 | 30 | 25.6034 | -4.5334 | 53.9692 | 23.6686 | 37.5657 | 125.3719 | 49.0858 | 215.3152 | N/A | N/A | 0 | 0 | 58.6156 | 179.4591 | N/A | N/A | 27.6327 | 0 | 30.5653 | 0 | N/A | N/A | N/A | N/A | N/A | N/A | N/A | N/A | N/A | N/A | N/A | N/A | N/A | N/A | N/A | N/A | N/A | N/A | N/A | N/A | N/A | N/A | N/A | 0 | 0 | N/A | N/A | N/A | N/A | N/A | N/A | N/A | N/A | N/A | N/A | N/A | 0 | 0 | N/A
BFA 60 [116] | 1.5523 | 9928.965 | 268.0821 | 23.5338 | 141.2711 | 75.1335 | N/A | N/A | N/A | N/A | N/A | N/A | 75.1335 | 75.1335 | N/A | 63.4353 | 55.7518 | N/A | 0.18072 | 0.10289 | 0.075987 | 0.041401 | N/A | N/A | 107.0423 | 166.1647 | 30 | 37.7082 | -16.6382 | 53.1773 | N/A | 28.2268 | 105.496 | 67.6596 | 220.961 | N/A | N/A | 0 | 0 | 60.1573 | 178.4013 | N/A | N/A | 29.6537 | 0 | 28.5837 | 0 | N/A | N/A | N/A | N/A | N/A | N/A | N/A | N/A | N/A | N/A | N/A | N/A | N/A | N/A | N/A | N/A | N/A | N/A | N/A | N/A | N/A | N/A | N/A | 0 | 0 | N/A | N/A | N/A | N/A | N/A | N/A | N/A | N/A | N/A | N/A | N/A | 0 | 0 | N/A
BFA 60 [117] | 0.44844 | 75.0606 | 2.0266 | 54.7891 | 150.9837 | 36.7181 | N/A | N/A | N/A | N/A | N/A | N/A | 36.7181 | 36.7181 | N/A | 36.2766 | 34.5287 | N/A | 0.018074 | 0.010316 | 0.0041889 | 0.0020973 | N/A | N/A | 1.6558 | 0.74254 | 30 | 2.3592 | 18.7108 | 12.9065 | 5.4517 | 56.2213 | 132.3979 | 70.2582 | 210.4176 | N/A | N/A | 0 | 0 | 62.2362 | 181.9578 | N/A | N/A | 29.7162 | 0 | 26.5962 | 0 | N/A | N/A | N/A | N/A | N/A | N/A | N/A | N/A | N/A | N/A | N/A | N/A | N/A | N/A | N/A | N/A | N/A | N/A | N/A | N/A | N/A | N/A | N/A | 0 | 0 | N/A | N/A | N/A | N/A | N/A | N/A | N/A | N/A | N/A | N/A | N/A | 0 | 0 | N/A
BFA 60 [118] | 1.2981 | 13113.5041 | 354.0646 | 26.274 | 176.0926 | 67.7714 | N/A | N/A | N/A | N/A | N/A | N/A | 67.7714 | 67.7714 | N/A | 57.0373 | 49.0494 | N/A | 0.1576 | 0.086729 | 0.14728 | 0.077142 | N/A | N/A | 156.7319 | 203.4566 | 30 | 43.0499 | -21.9799 | 60.9223 | N/A | 35.5403 | 129.8071 | 48.4809 | 240.1766 | N/A | N/A | 0 | 0 | 59.5283 | 178.8123 | N/A | N/A | 28.8241 | 0 | 27.6454 | 0 | N/A | N/A | N/A | N/A | N/A | N/A | N/A | N/A | N/A | N/A | N/A | N/A | N/A | N/A | N/A | N/A | N/A | N/A | N/A | N/A | N/A | N/A | N/A | 0 | 0 | N/A | N/A | N/A | N/A | N/A | N/A | N/A | N/A | N/A | N/A | N/A | 0 | 0 | N/A
BFA 60 [119] | 1.2027 | 10609.1291 | 286.4465 | 33.1426 | 174.1193 | 54.8723 | N/A | N/A | N/A | N/A | N/A | N/A | 66.2837 | 54.8723 | N/A | 66.2837 | 36.7479 | N/A | 0.13058 | 0.097121 | 0.099616 | 0.058792 | N/A | N/A | 156.6072 | 188.3482 | 30 | 29.853 | -8.783 | 71.0758 | N/A | 35.5025 | 150.3702 | 55.7566 | 237.73 | N/A | N/A | 0 | 0 | 62.1737 | 180.1884 | N/A | N/A | 36.6415 | 0 | 30.5486 | 0 | N/A | N/A | N/A | N/A | N/A | N/A | N/A | N/A | N/A | N/A | N/A | N/A | N/A | N/A | N/A | N/A | N/A | N/A | N/A | N/A | N/A | N/A | N/A | 0 | 0 | N/A | N/A | N/A | N/A | N/A | N/A | N/A | N/A | N/A | N/A | N/A | 0 | 0 | N/A
BFA 60 [120] | 1.0451 | 27264.9029 | 736.1524 | 28.7887 | 180.8535 | 62.2949 | N/A | N/A | N/A | N/A | N/A | N/A | 127.2824 | 62.2949 | N/A | 127.2824 | 45.1598 | N/A | 0.13851 | 0.075216 | 0.14713 | 0.083627 | N/A | N/A | 354.5165 | 370.5127 | 30 | 36.8678 | -15.7978 | 147.9062 | N/A | 29.9788 | 163.1364 | 42.9655 | 234.6982 | N/A | N/A | 0 | 0 | 59.4295 | 179.9736 | N/A | N/A | 28.5045 | 0 | 29.6128 | 0 | N/A | N/A | N/A | N/A | N/A | N/A | N/A | N/A | N/A | N/A | N/A | N/A | N/A | N/A | N/A | N/A | N/A | N/A | N/A | N/A | N/A | N/A | N/A | 0 | 0 | N/A | N/A | N/A | N/A | N/A | N/A | N/A | N/A | N/A | N/A | N/A | 0 | 0 | N/A
BFA 60 [121] | 1.5621 | 26534.3853 | 716.4284 | 18.7595 | 137.7558 | 93.2846 | N/A | N/A | N/A | N/A | N/A | N/A | 106.8389 | 93.2846 | N/A | 106.8389 | 84.4016 | N/A | 0.22515 | 0.11645 | 0.020075 | 0.011906 | N/A | N/A | 230.4008 | 359.9201 | 30 | 47.7336 | -26.6636 | 111.1769 | N/A | 18.8774 | 131.1103 | 55.9744 | 214.4993 | N/A | N/A | 0 | 0 | 59.6093 | 180.0586 | N/A | N/A | 27.3489 | 0 | 30.6714 | 0 | N/A | N/A | N/A | N/A | N/A | N/A | N/A | N/A | N/A | N/A | N/A | N/A | N/A | N/A | N/A | N/A | N/A | N/A | N/A | N/A | N/A | N/A | N/A | 0 | 0 | N/A | N/A | N/A | N/A | N/A | N/A | N/A | N/A | N/A | N/A | N/A | 0 | 0 | N/A
BFA 60 [122] | 0.96016 | 9720.1185 | 262.4432 | 35.1046 | 214.4208 | 52.1675 | N/A | N/A | N/A | N/A | N/A | N/A | 108.5843 | 52.1675 | N/A | 108.5843 | 48.5446 | N/A | 0.03645 | 0.020334 | 0.30753 | 0.20715 | N/A | N/A | 150.9233 | 144.9101 | 30 | 16.6171 | 4.4529 | 116.9895 | 21.9301 | 43.3985 | 172.4398 | 38.1696 | 241.0094 | N/A | N/A | 0 | 0 | 57.5116 | 181.2426 | N/A | N/A | 29.156 | 0 | 33.9643 | 0 | N/A | N/A | N/A | N/A | N/A | N/A | N/A | N/A | N/A | N/A | N/A | N/A | N/A | N/A | N/A | N/A | N/A | N/A | N/A | N/A | N/A | N/A | N/A | 0 | 0 | N/A | N/A | N/A | N/A | N/A | N/A | N/A | N/A | N/A | N/A | N/A | 0 | 0 | N/A
BFA 60 [123] | 1.0265 | 11877.0923 | 320.6815 | 27.2096 | 135.5941 | 65.61 | N/A | N/A | N/A | N/A | N/A | N/A | 96.429 | 65.61 | N/A | 96.429 | 56.803 | N/A | 0.16414 | 0.091328 | 0 | 0 | N/A | N/A | 152.814 | 156.8709 | 30 | 23.5355 | -2.4655 | 100.929 | N/A | 28.4589 | 154.0527 | 54.5014 | 204.0809 | N/A | N/A | 0 | 0 | 58.4347 | 179.6034 | N/A | N/A | 29.0923 | 0 | 35.9129 | 0 | N/A | N/A | N/A | N/A | N/A | N/A | N/A | N/A | N/A | N/A | N/A | N/A | N/A | N/A | N/A | N/A | N/A | N/A | N/A | N/A | N/A | N/A | N/A | 0 | 0 | N/A | N/A | N/A | N/A | N/A | N/A | N/A | N/A | N/A | N/A | N/A | 0 | 0 | N/A
BFA 60 [124] | 0.88305 | 3328.7624 | 89.8766 | 37.5023 | 163.7195 | 49.2779 | N/A | N/A | N/A | N/A | N/A | N/A | 49.2779 | 49.2779 | N/A | 42.9532 | 37.6681 | N/A | 0.10429 | 0.060321 | 0.060936 | 0.034344 | N/A | N/A | 54.7162 | 48.317 | 30 | 18.372 | 2.698 | 36.2373 | 18.2705 | 44.3384 | 125.4697 | 52.948 | 218.3138 | N/A | N/A | 0 | 0 | 57.3653 | 179.6967 | N/A | N/A | 30.0442 | 0 | 29.4059 | 0 | N/A | N/A | N/A | N/A | N/A | N/A | N/A | N/A | N/A | N/A | N/A | N/A | N/A | N/A | N/A | N/A | N/A | N/A | N/A | N/A | N/A | N/A | N/A | 0 | 0 | N/A | N/A | N/A | N/A | N/A | N/A | N/A | N/A | N/A | N/A | N/A | 0 | 0 | N/A
BFA 60 [125] | 1.232 | 7335.9911 | 198.0718 | 30.6756 | 178.5101 | 58.8031 | N/A | N/A | N/A | N/A | N/A | N/A | 58.8031 | 58.8031 | N/A | 41.0377 | 42.6023 | N/A | 0.13304 | 0.076863 | 0.12343 | 0.074035 | N/A | N/A | 101.0517 | 124.4913 | 30 | 32.2956 | -11.2256 | 45.4302 | N/A | 47.4708 | 121.4738 | 44.7969 | 231.8261 | N/A | N/A | 0 | 0 | 58.7472 | 181.5818 | N/A | N/A | 30.0167 | 0 | 30.9567 | 0 | N/A | N/A | N/A | N/A | N/A | N/A | N/A | N/A | N/A | N/A | N/A | N/A | N/A | N/A | N/A | N/A | N/A | N/A | N/A | N/A | N/A | N/A | N/A | 0 | 0 | N/A | N/A | N/A | N/A | N/A | N/A | N/A | N/A | N/A | N/A | N/A | 0 | 0 | N/A
BFA 60 [126] | 1.3855 | 8558.6583 | 231.0838 | 26.8942 | 157.2881 | 66.3212 | N/A | N/A | N/A | N/A | N/A | N/A | 66.3212 | 66.3212 | N/A | 55.2723 | 43.862 | N/A | 0.15454 | 0.084369 | 0.098059 | 0.061865 | N/A | N/A | 104.5294 | 144.8302 | 30 | 36.6157 | -15.5457 | 46.7486 | N/A | 33.0854 | 118.4095 | 64.5503 | 233.3203 | N/A | N/A | 0 | 0 | 57.4335 | 176.7261 | N/A | N/A | 28.6311 | 0 | 32.2474 | 0 | N/A | N/A | N/A | N/A | N/A | N/A | N/A | N/A | N/A | N/A | N/A | N/A | N/A | N/A | N/A | N/A | N/A | N/A | N/A | N/A | N/A | N/A | N/A | 0 | 0 | N/A | N/A | N/A | N/A | N/A | N/A | N/A | N/A | N/A | N/A | N/A | 0 | 0 | N/A
BFA 60 [127] | 1.4369 | 8555.4803 | 230.998 | 28.7234 | 171.7313 | 62.4244 | N/A | N/A | N/A | N/A | N/A | N/A | 62.4244 | 62.4244 | N/A | 42.5319 | 48.1019 | N/A | 0.16427 | 0.10646 | 0.13833 | 0.072011 | N/A | N/A | 111.0134 | 159.5099 | 30 | 39.4656 | -18.3956 | 43.3566 | N/A | 46.8066 | 112.6954 | 51.5491 | 235.9368 | N/A | N/A | 0 | 0 | 64.0614 | 180.806 | N/A | N/A | 32.9469 | 0 | 27.4998 | 0 | N/A | N/A | N/A | N/A | N/A | N/A | N/A | N/A | N/A | N/A | N/A | N/A | N/A | N/A | N/A | N/A | N/A | N/A | N/A | N/A | N/A | N/A | N/A | 0 | 0 | N/A | N/A | N/A | N/A | N/A | N/A | N/A | N/A | N/A | N/A | N/A | 0 | 0 | N/A
BFA 60 [128] | 1.2523 | 5671.6973 | 153.1358 | 31.395 | 184.9198 | 57.5887 | N/A | N/A | N/A | N/A | N/A | N/A | 57.5887 | 57.5887 | N/A | 40.3289 | 40.4563 | N/A | 0.11208 | 0.069077 | 0.12886 | 0.072097 | N/A | N/A | 79.7738 | 99.8983 | 30 | 29.704 | -8.634 | 38.1882 | N/A | 48.2168 | 127.9673 | 49.6154 | 243.6474 | N/A | N/A | 0 | 0 | 57.4399 | 178.6163 | N/A | N/A | 31.6466 | 0 | 29.227 | 0 | N/A | N/A | N/A | N/A | N/A | N/A | N/A | N/A | N/A | N/A | N/A | N/A | N/A | N/A | N/A | N/A | N/A | N/A | N/A | N/A | N/A | N/A | N/A | 0 | 0 | N/A | N/A | N/A | N/A | N/A | N/A | N/A | N/A | N/A | N/A | N/A | 0 | 0 | N/A
BFA 60 [129] | 0.94301 | 2836.4556 | 76.5843 | 38.0161 | 148.6091 | 48.7106 | N/A | N/A | N/A | N/A | N/A | N/A | 48.7106 | 48.7106 | N/A | 45.9556 | 35.5864 | N/A | 0.12391 | 0.082183 | 0.032055 | 0.01999 | N/A | N/A | 47.1669 | 44.4791 | 30 | 14.7844 | 6.2856 | 38.3708 | 17.8753 | 40.7702 | 123.6492 | 57.4704 | 208.7023 | N/A | N/A | 0 | 0 | 60.0132 | 181.8526 | N/A | N/A | 33.5536 | 0 | 31.9483 | 0 | N/A | N/A | N/A | N/A | N/A | N/A | N/A | N/A | N/A | N/A | N/A | N/A | N/A | N/A | N/A | N/A | N/A | N/A | N/A | N/A | N/A | N/A | N/A | 0 | 0 | N/A | N/A | N/A | N/A | N/A | N/A | N/A | N/A | N/A | N/A | N/A | 0 | 0 | N/A
BFA 60 [130] | 0.58365 | 876.7968 | 23.6735 | 44.8323 | 144.9243 | 42.5511 | N/A | N/A | N/A | N/A | N/A | N/A | 42.5511 | 42.5511 | N/A | 41.9376 | 34.6461 | N/A | 0.062935 | 0.032197 | 0.013885 | 0.0078482 | N/A | N/A | 16.6906 | 9.7415 | 30 | 8.5558 | 12.5142 | 23.8703 | 12.1457 | 45.8847 | 129.4873 | 67.8679 | 211.0747 | N/A | N/A | 0 | 0 | 60.4625 | 177.0528 | N/A | N/A | 27.0938 | 0 | 29.4761 | 0 | N/A | N/A | N/A | N/A | N/A | N/A | N/A | N/A | N/A | N/A | N/A | N/A | N/A | N/A | N/A | N/A | N/A | N/A | N/A | N/A | N/A | N/A | N/A | 0 | 0 | N/A | N/A | N/A | N/A | N/A | N/A | N/A | N/A | N/A | N/A | N/A | 0 | 0 | N/A
BFA 60 [131] | 1.3188 | 21980.1535 | 593.4641 | 24.0827 | 172.7686 | 73.5194 | N/A | N/A | N/A | N/A | N/A | N/A | 73.5194 | 73.5194 | N/A | 70.6446 | 62.6082 | N/A | 0.17916 | 0.088267 | 0.14495 | 0.089611 | N/A | N/A | 242.1663 | 319.3756 | 30 | 49.3462 | -28.2762 | 89.0854 | N/A | 29.4723 | 135.0374 | 40.6189 | 231.3605 | N/A | N/A | 0 | 0 | 59.9833 | 179.3453 | N/A | N/A | 26.2285 | 0 | 31.7255 | 0 | N/A | N/A | N/A | N/A | N/A | N/A | N/A | N/A | N/A | N/A | N/A | N/A | N/A | N/A | N/A | N/A | N/A | N/A | N/A | N/A | N/A | N/A | N/A | 0 | 0 | N/A | N/A | N/A | N/A | N/A | N/A | N/A | N/A | N/A | N/A | N/A | 0 | 0 | N/A
BFA 60 [132] | 0.75882 | 3106.7131 | 83.8813 | 40.6191 | 162.5343 | 46.081 | N/A | N/A | N/A | N/A | N/A | N/A | 46.081 | 46.081 | N/A | 42.0395 | 34.627 | N/A | 0.10256 | 0.052028 | 0.058565 | 0.034592 | N/A | N/A | 54.609 | 41.4384 | 30 | 18.3833 | 2.6867 | 33.7992 | 19.0587 | 45.8522 | 128.8949 | 60.898 | 224.0173 | N/A | N/A | 0 | 0 | 63.3384 | 179.5516 | N/A | N/A | 26.8987 | 0 | 30.5687 | 0 | N/A | N/A | N/A | N/A | N/A | N/A | N/A | N/A | N/A | N/A | N/A | N/A | N/A | N/A | N/A | N/A | N/A | N/A | N/A | N/A | N/A | N/A | N/A | 0 | 0 | N/A | N/A | N/A | N/A | N/A | N/A | N/A | N/A | N/A | N/A | N/A | 0 | 0 | N/A
BFA 60 [133] | 0.8417 | 2504.054 | 67.6095 | 41.5875 | 169.0629 | 45.1968 | N/A | N/A | N/A | N/A | N/A | N/A | 45.1968 | 45.1968 | N/A | 44.1605 | 35.2023 | N/A | 0.079487 | 0.051941 | 0.047686 | 0.029292 | N/A | N/A | 44.8767 | 37.7727 | 30 | 15.373 | 5.697 | 32.5774 | 17.0651 | 44.4413 | 143.877 | 62.8439 | 231.9832 | N/A | N/A | 0 | 0 | 59.5799 | 181.6822 | N/A | N/A | 33.1626 | 0 | 31.5606 | 0 | N/A | N/A | N/A | N/A | N/A | N/A | N/A | N/A | N/A | N/A | N/A | N/A | N/A | N/A | N/A | N/A | N/A | N/A | N/A | N/A | N/A | N/A | N/A | 0 | 0 | N/A | N/A | N/A | N/A | N/A | N/A | N/A | N/A | N/A | N/A | N/A | 0 | 0 | N/A
BFA 60 [134] | 0.60353 | 394.3056 | 10.6463 | 51.7229 | 180.5762 | 38.2154 | N/A | N/A | N/A | N/A | N/A | N/A | 38.2154 | 38.2154 | N/A | 35.9737 | 35.0015 | N/A | 0.028091 | 0.016838 | 0.023808 | 0.015622 | N/A | N/A | 8.3576 | 5.044 | 30 | 6.0103 | 15.0597 | 13.121 | 9.2179 | 57.0308 | 145.862 | 63.4987 | 231.388 | N/A | N/A | 0 | 0 | 59.6057 | 184.8531 | N/A | N/A | 30.9392 | 0 | 33.2708 | 0 | N/A | N/A | N/A | N/A | N/A | N/A | N/A | N/A | N/A | N/A | N/A | N/A | N/A | N/A | N/A | N/A | N/A | N/A | N/A | N/A | N/A | N/A | N/A | 0 | 0 | N/A | N/A | N/A | N/A | N/A | N/A | N/A | N/A | N/A | N/A | N/A | 0 | 0 | N/A
BFA 60 [135] | 1.2105 | 6530.3705 | 176.32 | 31.171 | 171.8405 | 57.9604 | N/A | N/A | N/A | N/A | N/A | N/A | 57.9604 | 57.9604 | N/A | 44.6137 | 37.2218 | N/A | 0.13721 | 0.077478 | 0.11625 | 0.065315 | N/A | N/A | 91.2623 | 110.4758 | 30 | 32.2915 | -11.2215 | 40.4463 | N/A | 42.3071 | 123.4955 | 57.8393 | 239.4841 | N/A | N/A | 0 | 0 | 60.6349 | 179.3097 | N/A | N/A | 29.4523 | 0 | 29.3292 | 0 | N/A | N/A | N/A | N/A | N/A | N/A | N/A | N/A | N/A | N/A | N/A | N/A | N/A | N/A | N/A | N/A | N/A | N/A | N/A | N/A | N/A | N/A | N/A | 0 | 0 | N/A | N/A | N/A | N/A | N/A | N/A | N/A | N/A | N/A | N/A | N/A | 0 | 0 | N/A
BFA 60 [136] | 0.50128 | 0.91959 | 0.024829 | 57.4562 | 194.4817 | 35.588 | N/A | N/A | N/A | N/A | N/A | N/A | 35.588 | 35.588 | N/A | 35.374 | 35.4703 | N/A | 0.00091128 | 0.00050482 | 0.0016392 | 0.00097463 | N/A | N/A | 0.02093 | 0.010492 | 30 | 0.32652 | 20.7435 | 6.3352 | 0.94634 | 75.9011 | 127.6593 | 61.4861 | 226.1256 | N/A | N/A | 0 | 0 | 59.2718 | 176.0208 | N/A | N/A | 28.9852 | 0 | 30.7344 | 0 | N/A | N/A | N/A | N/A | N/A | N/A | N/A | N/A | N/A | N/A | N/A | N/A | N/A | N/A | N/A | N/A | N/A | N/A | N/A | N/A | N/A | N/A | N/A | 0 | 0 | N/A | N/A | N/A | N/A | N/A | N/A | N/A | N/A | N/A | N/A | N/A | 0 | 0 | N/A
BFA 60 [137] | 1.5236 | 17008.8774 | 459.2397 | 23.3737 | 151.9265 | 75.6187 | N/A | N/A | N/A | N/A | N/A | N/A | 75.6187 | 75.6187 | N/A | 62.6931 | 75.4069 | N/A | 0.22391 | 0.13143 | 0.092678 | 0.055232 | N/A | N/A | 182.1928 | 277.5933 | 30 | 42.8727 | -21.8027 | 79.3459 | N/A | 28.646 | 114.2233 | 45.5954 | 216.8831 | N/A | N/A | 0 | 0 | 60.3834 | 182.2338 | N/A | N/A | 30.4124 | 0 | 30.793 | 0 | N/A | N/A | N/A | N/A | N/A | N/A | N/A | N/A | N/A | N/A | N/A | N/A | N/A | N/A | N/A | N/A | N/A | N/A | N/A | N/A | N/A | N/A | N/A | 0 | 0 | N/A | N/A | N/A | N/A | N/A | N/A | N/A | N/A | N/A | N/A | N/A | 0 | 0 | N/A
BFA 60 [138] | 0.96754 | 5849.7858 | 157.9442 | 35.3669 | 166.3344 | 51.8305 | N/A | N/A | N/A | N/A | N/A | N/A | 51.8305 | 51.8305 | N/A | 49.4621 | 35.7836 | N/A | 0.12497 | 0.073519 | 0.075939 | 0.045414 | N/A | N/A | 91.4197 | 88.4518 | 30 | 24.91 | -3.84 | 46.9674 | 23.1947 | 39.364 | 136.2427 | 57.8315 | 229.8192 | N/A | N/A | 0 | 0 | 61.8391 | 180.5617 | N/A | N/A | 30.467 | 0 | 30.8808 | 0 | N/A | N/A | N/A | N/A | N/A | N/A | N/A | N/A | N/A | N/A | N/A | N/A | N/A | N/A | N/A | N/A | N/A | N/A | N/A | N/A | N/A | N/A | N/A | 0 | 0 | N/A | N/A | N/A | N/A | N/A | N/A | N/A | N/A | N/A | N/A | N/A | 0 | 0 | N/A
BFA 60 [139] | 1.2847 | 9228.8896 | 249.18 | 29.301 | 166.4803 | 61.2999 | N/A | N/A | N/A | N/A | N/A | N/A | 61.2999 | 61.2999 | N/A | 53.0232 | 42.0328 | N/A | 0.15307 | 0.091969 | 0.11274 | 0.063704 | N/A | N/A | 121.948 | 156.6626 | 30 | 36.2406 | -15.1706 | 50.9313 | N/A | 35.7666 | 127.6562 | 60.4682 | 237.9431 | N/A | N/A | 0 | 0 | 61.8264 | 178.3789 | N/A | N/A | 30.9981 | 0 | 29.4691 | 0 | N/A | N/A | N/A | N/A | N/A | N/A | N/A | N/A | N/A | N/A | N/A | N/A | N/A | N/A | N/A | N/A | N/A | N/A | N/A | N/A | N/A | N/A | N/A | 0 | 0 | N/A | N/A | N/A | N/A | N/A | N/A | N/A | N/A | N/A | N/A | N/A | 0 | 0 | N/A
BFA 60 [140] | 1.9266 | 23357.0637 | 630.6407 | 19.2917 | 154.9169 | 90.805 | N/A | N/A | N/A | N/A | N/A | N/A | 90.805 | 90.805 | N/A | 72.1046 | 78.2426 | N/A | 0.21136 | 0.12093 | 0.12108 | 0.078552 | N/A | N/A | 208.3501 | 401.4127 | 30 | 59.8682 | -38.7982 | 78.0282 | N/A | 24.8358 | 114.0559 | 52.2392 | 229.1854 | N/A | N/A | 0 | 0 | 58.7344 | 179.264 | N/A | N/A | 29.7759 | 0 | 32.974 | 0 | N/A | N/A | N/A | N/A | N/A | N/A | N/A | N/A | N/A | N/A | N/A | N/A | N/A | N/A | N/A | N/A | N/A | N/A | N/A | N/A | N/A | N/A | N/A | 0 | 0 | N/A | N/A | N/A | N/A | N/A | N/A | N/A | N/A | N/A | N/A | N/A | 0 | 0 | N/A
BFA 60 [141] | 0.58894 | 1471.219 | 39.7229 | 44.9431 | 159.2095 | 42.4686 | N/A | N/A | N/A | N/A | N/A | N/A | 42.4686 | 42.4686 | N/A | 41.0404 | 34.1012 | N/A | 0.070512 | 0.035556 | 0.030458 | 0.014961 | N/A | N/A | 28.0604 | 16.526 | 30 | 11.9211 | 9.1489 | 24.6826 | 14.6286 | 47.4252 | 135.6886 | 66.6735 | 223.7191 | N/A | N/A | 0 | 0 | 61.7553 | 180.3474 | N/A | N/A | 26.7594 | 0 | 26.1604 | 0 | N/A | N/A | N/A | N/A | N/A | N/A | N/A | N/A | N/A | N/A | N/A | N/A | N/A | N/A | N/A | N/A | N/A | N/A | N/A | N/A | N/A | N/A | N/A | 0 | 0 | N/A | N/A | N/A | N/A | N/A | N/A | N/A | N/A | N/A | N/A | N/A | 0 | 0 | N/A
BFA 60 [142] | 1.352 | 12825.8261 | 346.2973 | 26.2031 | 150.6632 | 67.9418 | N/A | N/A | N/A | N/A | N/A | N/A | 67.9418 | 67.9418 | N/A | 64.7042 | 57.4422 | N/A | 0.18543 | 0.1134 | 0.070911 | 0.04304 | N/A | N/A | 152.9091 | 206.7287 | 30 | 35.6487 | -14.5787 | 71.9567 | N/A | 28.7936 | 124.2251 | 49.2072 | 215.5324 | N/A | N/A | 0 | 0 | 57.7865 | 177.1723 | N/A | N/A | 31.4476 | 0 | 31.2557 | 0 | N/A | N/A | N/A | N/A | N/A | N/A | N/A | N/A | N/A | N/A | N/A | N/A | N/A | N/A | N/A | N/A | N/A | N/A | N/A | N/A | N/A | N/A | N/A | 0 | 0 | N/A | N/A | N/A | N/A | N/A | N/A | N/A | N/A | N/A | N/A | N/A | 0 | 0 | N/A
BFA 60 [143] | 0.84418 | 2758.0715 | 74.4679 | 39.3948 | 148.5469 | 47.2694 | N/A | N/A | N/A | N/A | N/A | N/A | 47.2694 | 47.2694 | N/A | 46.2325 | 33.6632 | N/A | 0.10402 | 0.062627 | 0.035536 | 0.02094 | N/A | N/A | 47.2618 | 39.8976 | 30 | 16.8976 | 4.1724 | 32.6446 | 18.2703 | 41.395 | 127.2478 | 68.4668 | 219.6389 | N/A | N/A | 0 | 0 | 63.0662 | 176.9249 | N/A | N/A | 31.0496 | 0 | 30.5085 | 0 | N/A | N/A | N/A | N/A | N/A | N/A | N/A | N/A | N/A | N/A | N/A | N/A | N/A | N/A | N/A | N/A | N/A | N/A | N/A | N/A | N/A | N/A | N/A | 0 | 0 | N/A | N/A | N/A | N/A | N/A | N/A | N/A | N/A | N/A | N/A | N/A | 0 | 0 | N/A
BFA 60 [144] | 0.87622 | 2033.8548 | 54.9141 | 39.7879 | 177.3115 | 46.8789 | N/A | N/A | N/A | N/A | N/A | N/A | 46.8789 | 46.8789 | N/A | 37.5524 | 37.8855 | N/A | 0.073972 | 0.043665 | 0.073734 | 0.037544 | N/A | N/A | 35.1421 | 30.7922 | 30 | 16.6858 | 4.3841 | 24.3782 | 15.4697 | 55.4971 | 122.2318 | 53.9393 | 229.9803 | N/A | N/A | 0 | 0 | 57.196 | 177.4378 | N/A | N/A | 30.5531 | 0 | 26.9844 | 0 | N/A | N/A | N/A | N/A | N/A | N/A | N/A | N/A | N/A | N/A | N/A | N/A | N/A | N/A | N/A | N/A | N/A | N/A | N/A | N/A | N/A | N/A | N/A | 0 | 0 | N/A | N/A | N/A | N/A | N/A | N/A | N/A | N/A | N/A | N/A | N/A | 0 | 0 | N/A
BFA 60 [145] | 1.1564 | 7927.5954 | 214.0451 | 31.7958 | 170.2033 | 56.9374 | N/A | N/A | N/A | N/A | N/A | N/A | 56.9374 | 56.9374 | N/A | 45.3551 | 40.4092 | N/A | 0.14689 | 0.078313 | 0.12281 | 0.076732 | N/A | N/A | 112.7791 | 130.4152 | 30 | 33.9153 | -12.8453 | 46.7494 | N/A | 42.0079 | 123.6994 | 55.132 | 234.6118 | N/A | N/A | 0 | 0 | 64.8566 | 177.5459 | N/A | N/A | 28.0642 | 0 | 31.9978 | 0 | N/A | N/A | N/A | N/A | N/A | N/A | N/A | N/A | N/A | N/A | N/A | N/A | N/A | N/A | N/A | N/A | N/A | N/A | N/A | N/A | N/A | N/A | N/A | 0 | 0 | N/A | N/A | N/A | N/A | N/A | N/A | N/A | N/A | N/A | N/A | N/A | 0 | 0 | N/A
BFA 60 [146] | 1.1654 | 9129.6329 | 246.5001 | 29.2046 | 195.59 | 61.4842 | N/A | N/A | N/A | N/A | N/A | N/A | 61.4842 | 61.4842 | N/A | 46.0074 | 51.6432 | N/A | 0.097041 | 0.057982 | 0.15039 | 0.083179 | N/A | N/A | 120.2748 | 140.1738 | 30 | 32.1503 | -11.0803 | 56.7934 | N/A | 46.9471 | 137.0719 | 35.8059 | 234.7953 | N/A | N/A | 0 | 0 | 56.4669 | 181.4034 | N/A | N/A | 30.8581 | 0 | 28.9457 | 0 | N/A | N/A | N/A | N/A | N/A | N/A | N/A | N/A | N/A | N/A | N/A | N/A | N/A | N/A | N/A | N/A | N/A | N/A | N/A | N/A | N/A | N/A | N/A | 0 | 0 | N/A | N/A | N/A | N/A | N/A | N/A | N/A | N/A | N/A | N/A | N/A | 0 | 0 | N/A
BFA 60 [147] | 1.0529 | 10861.2062 | 293.2526 | 30.3367 | 179.7493 | 59.3964 | N/A | N/A | N/A | N/A | N/A | N/A | 59.3964 | 59.3964 | N/A | 45.2893 | 48.757 | N/A | 0.13289 | 0.068249 | 0.13784 | 0.077146 | N/A | N/A | 148.1162 | 155.9502 | 30 | 34.553 | -13.483 | 62.8669 | N/A | 42.8425 | 128.8756 | 39.4463 | 224.4104 | N/A | N/A | 0 | 0 | 60.8967 | 178.5996 | N/A | N/A | 27.1838 | 0 | 29.2348 | 0 | N/A | N/A | N/A | N/A | N/A | N/A | N/A | N/A | N/A | N/A | N/A | N/A | N/A | N/A | N/A | N/A | N/A | N/A | N/A | N/A | N/A | N/A | N/A | 0 | 0 | N/A | N/A | N/A | N/A | N/A | N/A | N/A | N/A | N/A | N/A | N/A | 0 | 0 | N/A
BFA 60 [148] | 1.2534 | 14532.1618 | 392.3684 | 27.7015 | 152.3786 | 64.5349 | N/A | N/A | N/A | N/A | N/A | N/A | 93.853 | 64.5349 | N/A | 93.853 | 47.0719 | N/A | 0.16369 | 0.10781 | 0 | 0 | N/A | N/A | 182.5227 | 228.768 | 30 | 31.1817 | -10.1117 | 93.2096 | N/A | 27.722 | 154.768 | 59.7364 | 224.5383 | N/A | N/A | 0 | 0 | 59.0903 | 183.053 | N/A | N/A | 33.3708 | 0 | 28.0446 | 0 | N/A | N/A | N/A | N/A | N/A | N/A | N/A | N/A | N/A | N/A | N/A | N/A | N/A | N/A | N/A | N/A | N/A | N/A | N/A | N/A | N/A | N/A | N/A | 0 | 0 | N/A | N/A | N/A | N/A | N/A | N/A | N/A | N/A | N/A | N/A | N/A | 0 | 0 | N/A
BFA 60 [149] | 0.94515 | 7358.7791 | 198.687 | 32.925 | 151.4742 | 55.1937 | N/A | N/A | N/A | N/A | N/A | N/A | 58.8255 | 55.1937 | N/A | 58.8255 | 42.9198 | N/A | 0.15889 | 0.09191 | 0.035797 | 0.019857 | N/A | N/A | 107.9944 | 102.0713 | 30 | 24.3732 | -3.3032 | 60.3842 | 25.1193 | 33.7698 | 137.032 | 56.2557 | 215.8425 | N/A | N/A | 0 | 0 | 62.1616 | 181.2401 | N/A | N/A | 30.0469 | 0 | 29.0178 | 0 | N/A | N/A | N/A | N/A | N/A | N/A | N/A | N/A | N/A | N/A | N/A | N/A | N/A | N/A | N/A | N/A | N/A | N/A | N/A | N/A | N/A | N/A | N/A | 0 | 0 | N/A | N/A | N/A | N/A | N/A | N/A | N/A | N/A | N/A | N/A | N/A | 0 | 0 | N/A
BFA 60 [150] | 0.91284 | 2067.318 | 55.8176 | 36.7242 | 215.5118 | 50.1703 | N/A | N/A | N/A | N/A | N/A | N/A | 50.1703 | 50.1703 | N/A | 35.1559 | 47.8587 | N/A | 0.02582 | 0.014592 | 0.10472 | 0.063377 | N/A | N/A | 33.3769 | 30.4679 | 30 | 13.7548 | 7.3152 | 32.5702 | 15.8689 | 64.8987 | 145.9678 | 38.8256 | 237.5353 | N/A | N/A | 0 | 0 | 58.8179 | 178.0302 | N/A | N/A | 29.4731 | 0 | 31.1823 | 0 | N/A | N/A | N/A | N/A | N/A | N/A | N/A | N/A | N/A | N/A | N/A | N/A | N/A | N/A | N/A | N/A | N/A | N/A | N/A | N/A | N/A | N/A | N/A | 0 | 0 | N/A | N/A | N/A | N/A | N/A | N/A | N/A | N/A | N/A | N/A | N/A | 0 | 0 | N/A
BFA 60 [151] | 0.94173 | 4253.0248 | 114.8317 | 35.8478 | 154.9187 | 51.2266 | N/A | N/A | N/A | N/A | N/A | N/A | 51.2266 | 51.2266 | N/A | 50.4793 | 34.9784 | N/A | 0.11669 | 0.071126 | 0.046819 | 0.026665 | N/A | N/A | 67.2493 | 63.3306 | 30 | 20.6783 | 0.39169 | 41.1351 | 20.4234 | 37.986 | 132.6189 | 62.6128 | 222.9377 | N/A | N/A | 0 | 0 | 59.8542 | 178.3438 | N/A | N/A | 31.3645 | 0 | 29.6632 | 0 | N/A | N/A | N/A | N/A | N/A | N/A | N/A | N/A | N/A | N/A | N/A | N/A | N/A | N/A | N/A | N/A | N/A | N/A | N/A | N/A | N/A | N/A | N/A | 0 | 0 | N/A | N/A | N/A | N/A | N/A | N/A | N/A | N/A | N/A | N/A | N/A | 0 | 0 | N/A
BFA 60 [152] | 0.9038 | 5467.8595 | 147.6322 | 36.4299 | 147.8354 | 50.5188 | N/A | N/A | N/A | N/A | N/A | N/A | 50.5188 | 51.029 | N/A | 45.1439 | 51.029 | N/A | 0.17768 | 0.10482 | 0.05152 | 0.029166 | N/A | N/A | 87.6697 | 79.2358 | 30 | 19.5198 | 1.5502 | 56.0238 | 22.9962 | 41.6673 | 113.8668 | 51.5138 | 201.9054 | N/A | N/A | 0 | 0 | 63.2709 | 179.4154 | N/A | N/A | 30.5384 | 0 | 29.5147 | 0 | N/A | N/A | N/A | N/A | N/A | N/A | N/A | N/A | N/A | N/A | N/A | N/A | N/A | N/A | N/A | N/A | N/A | N/A | N/A | N/A | N/A | N/A | N/A | 0 | 0 | N/A | N/A | N/A | N/A | N/A | N/A | N/A | N/A | N/A | N/A | N/A | 0 | 0 | N/A
BFA 60 [153] | 0.99798 | 2899.6372 | 78.2902 | 40.1192 | 191.4 | 46.5564 | N/A | N/A | N/A | N/A | N/A | N/A | 46.5564 | 46.5564 | N/A | 36.3133 | 38.4336 | N/A | 0.072978 | 0.052648 | 0.098976 | 0.058271 | N/A | N/A | 50.4486 | 50.3468 | 30 | 18.9278 | 2.1422 | 30.6389 | 18.3683 | 55.8318 | 136.2884 | 51.8719 | 239.9941 | N/A | N/A | 0 | 0 | 61.9031 | 180.3693 | N/A | N/A | 35.8076 | 0 | 30.487 | 0 | N/A | N/A | N/A | N/A | N/A | N/A | N/A | N/A | N/A | N/A | N/A | N/A | N/A | N/A | N/A | N/A | N/A | N/A | N/A | N/A | N/A | N/A | N/A | 0 | 0 | N/A | N/A | N/A | N/A | N/A | N/A | N/A | N/A | N/A | N/A | N/A | 0 | 0 | N/A
BFA 60 [154] | 0.74204 | 3343.9284 | 90.2861 | 38.7937 | 146.6793 | 47.8837 | N/A | N/A | N/A | N/A | N/A | N/A | 60.678 | 47.8837 | N/A | 60.678 | 34.2626 | N/A | 0.092592 | 0.055934 | 0 | 0 | N/A | N/A | 57.0011 | 42.2972 | 30 | 14.0958 | 6.9742 | 50.1519 | 19.1724 | 39.149 | 155.7849 | 69.0706 | 218.7749 | N/A | N/A | 0 | 0 | 61.4421 | 182.0726 | N/A | N/A | 31.1359 | 0 | 29.1662 | 0 | N/A | N/A | N/A | N/A | N/A | N/A | N/A | N/A | N/A | N/A | N/A | N/A | N/A | N/A | N/A | N/A | N/A | N/A | N/A | N/A | N/A | N/A | N/A | 0 | 0 | N/A | N/A | N/A | N/A | N/A | N/A | N/A | N/A | N/A | N/A | N/A | 0 | 0 | N/A
BFA 60 [155] | 1.2009 | 5593.6515 | 151.0286 | 30.6654 | 161.0536 | 58.8208 | N/A | N/A | N/A | N/A | N/A | N/A | 58.8208 | 58.8208 | N/A | 45.2346 | 38.8964 | N/A | 0.14177 | 0.076237 | 0.095258 | 0.054243 | N/A | N/A | 77.0281 | 92.5019 | 30 | 29.488 | -8.418 | 37.9385 | N/A | 42.0027 | 112.2364 | 57.039 | 228.4417 | N/A | N/A | 0 | 0 | 58.1921 | 179.1434 | N/A | N/A | 28.2693 | 0 | 29.6586 | 0 | N/A | N/A | N/A | N/A | N/A | N/A | N/A | N/A | N/A | N/A | N/A | N/A | N/A | N/A | N/A | N/A | N/A | N/A | N/A | N/A | N/A | N/A | N/A | 0 | 0 | N/A | N/A | N/A | N/A | N/A | N/A | N/A | N/A | N/A | N/A | N/A | 0 | 0 | N/A
BFA 60 [156] | 0.57878 | 1041.7561 | 28.1274 | 46.9031 | 179.0684 | 41.0847 | N/A | N/A | N/A | N/A | N/A | N/A | 41.0847 | 41.0847 | N/A | 37.826 | 36.0018 | N/A | 0.043832 | 0.021453 | 0.042886 | 0.023534 | N/A | N/A | 20.5386 | 11.8873 | 30 | 9.6851 | 11.3849 | 21.5126 | 12.5803 | 52.4878 | 144.1965 | 59.7001 | 230.4217 | N/A | N/A | 0 | 0 | 58.4999 | 179.6301 | N/A | N/A | 26.0783 | 0 | 28.7559 | 0 | N/A | N/A | N/A | N/A | N/A | N/A | N/A | N/A | N/A | N/A | N/A | N/A | N/A | N/A | N/A | N/A | N/A | N/A | N/A | N/A | N/A | N/A | N/A | 0 | 0 | N/A | N/A | N/A | N/A | N/A | N/A | N/A | N/A | N/A | N/A | N/A | 0 | 0 | N/A
BFA 60 [157] | 0.79078 | 2489.323 | 67.2117 | 41.629 | 174.2956 | 45.16 | N/A | N/A | N/A | N/A | N/A | N/A | 45.16 | 45.16 | N/A | 39.2234 | 35.6712 | N/A | 0.082622 | 0.042343 | 0.068115 | 0.042187 | N/A | N/A | 44.6491 | 35.3077 | 30 | 17.0604 | 4.0096 | 29.1825 | 17.3347 | 49.9013 | 132.7441 | 58.8043 | 231.7375 | N/A | N/A | 0 | 0 | 61.2105 | 180.6825 | N/A | N/A | 27.1348 | 0 | 31.7723 | 0 | N/A | N/A | N/A | N/A | N/A | N/A | N/A | N/A | N/A | N/A | N/A | N/A | N/A | N/A | N/A | N/A | N/A | N/A | N/A | N/A | N/A | N/A | N/A | 0 | 0 | N/A | N/A | N/A | N/A | N/A | N/A | N/A | N/A | N/A | N/A | N/A | 0 | 0 | N/A
BFA 60 [158] | 1.4312 | 13154.0565 | 355.1595 | 25.5186 | 166.3944 | 69.6373 | N/A | N/A | N/A | N/A | N/A | N/A | 69.6373 | 69.6373 | N/A | 59.3314 | 51.9791 | N/A | 0.17513 | 0.10275 | 0.12173 | 0.063303 | N/A | N/A | 153.0041 | 218.9855 | 30 | 44.7044 | -23.6344 | 58.849 | N/A | 31.5956 | 127.2987 | 60.5343 | 240.7475 | N/A | N/A | 0 | 0 | 61.9436 | 181.4258 | N/A | N/A | 30.4001 | 0 | 27.4754 | 0 | N/A | N/A | N/A | N/A | N/A | N/A | N/A | N/A | N/A | N/A | N/A | N/A | N/A | N/A | N/A | N/A | N/A | N/A | N/A | N/A | N/A | N/A | N/A | 0 | 0 | N/A | N/A | N/A | N/A | N/A | N/A | N/A | N/A | N/A | N/A | N/A | 0 | 0 | N/A
BFA 60 [159] | 0.65195 | 2101.2019 | 56.7325 | 43.5722 | 184.6767 | 43.5244 | N/A | N/A | N/A | N/A | N/A | N/A | 43.5244 | 43.5244 | N/A | 39.4253 | 37.6403 | N/A | 0.059634 | 0.031355 | 0.06014 | 0.032854 | N/A | N/A | 39.1039 | 25.4937 | 30 | 13.3167 | 7.7533 | 31.5575 | 15.939 | 49.8372 | 148.0853 | 53.1086 | 229.1087 | N/A | N/A | 0 | 0 | 58.7327 | 184.4724 | N/A | N/A | 27.7347 | 0 | 28.6479 | 0 | N/A | N/A | N/A | N/A | N/A | N/A | N/A | N/A | N/A | N/A | N/A | N/A | N/A | N/A | N/A | N/A | N/A | N/A | N/A | N/A | N/A | N/A | N/A | 0 | 0 | N/A | N/A | N/A | N/A | N/A | N/A | N/A | N/A | N/A | N/A | N/A | 0 | 0 | N/A
BFA 60 [160] | 1.1026 | 2297.614 | 62.0356 | 36.2348 | 161.9786 | 50.7532 | N/A | N/A | N/A | N/A | N/A | N/A | 50.7532 | 50.7532 | N/A | 42.2908 | 36.0895 | N/A | 0.098821 | 0.058805 | 0.063147 | 0.037642 | N/A | N/A | 36.669 | 40.4296 | 30 | 18.6335 | 2.4365 | 24.6612 | N/A | 46.5687 | 115.9067 | 63.4942 | 230.5424 | N/A | N/A | 0 | 0 | 56.432 | 181.6797 | N/A | N/A | 30.7556 | 0 | 30.7994 | 0 | N/A | N/A | N/A | N/A | N/A | N/A | N/A | N/A | N/A | N/A | N/A | N/A | N/A | N/A | N/A | N/A | N/A | N/A | N/A | N/A | N/A | N/A | N/A | 0 | 0 | N/A | N/A | N/A | N/A | N/A | N/A | N/A | N/A | N/A | N/A | N/A | 0 | 0 | N/A
BFA 60 [161] | 1.2124 | 7436.963 | 200.798 | 29.7597 | 169.4805 | 60.4396 | N/A | N/A | N/A | N/A | N/A | N/A | 60.4396 | 60.4396 | N/A | 45.694 | 42.0488 | N/A | 0.15349 | 0.075028 | 0.11854 | 0.070138 | N/A | N/A | 99.6688 | 120.838 | 30 | 35.5857 | -14.5157 | 41.7975 | N/A | 41.0476 | 120.5252 | 59.4304 | 239.7416 | N/A | N/A | 0 | 0 | 62.452 | 181.9306 | N/A | N/A | 26.0504 | 0 | 30.6117 | 0 | N/A | N/A | N/A | N/A | N/A | N/A | N/A | N/A | N/A | N/A | N/A | N/A | N/A | N/A | N/A | N/A | N/A | N/A | N/A | N/A | N/A | N/A | N/A | 0 | 0 | N/A | N/A | N/A | N/A | N/A | N/A | N/A | N/A | N/A | N/A | N/A | 0 | 0 | N/A
BFA 60 [162] | 0.74599 | 4700.4786 | 126.9129 | 39.4108 | 197.102 | 47.2533 | N/A | N/A | N/A | N/A | N/A | N/A | 47.2533 | 47.2533 | N/A | 39.7188 | 45.6309 | N/A | 0.058045 | 0.032063 | 0.1107 | 0.061602 | N/A | N/A | 80.574 | 60.1077 | 30 | 18.7811 | 2.2889 | 50.0555 | 21.3635 | 50.3075 | 150.1043 | 42.819 | 224.6292 | N/A | N/A | 0 | 0 | 60.9319 | 183.317 | N/A | N/A | 28.9155 | 0 | 29.0953 | 0 | N/A | N/A | N/A | N/A | N/A | N/A | N/A | N/A | N/A | N/A | N/A | N/A | N/A | N/A | N/A | N/A | N/A | N/A | N/A | N/A | N/A | N/A | N/A | 0 | 0 | N/A | N/A | N/A | N/A | N/A | N/A | N/A | N/A | N/A | N/A | N/A | 0 | 0 | N/A
BFA 60 [163] | 1.555 | 9348.306 | 252.4043 | 26.5555 | 169.5718 | 67.1044 | N/A | N/A | N/A | N/A | N/A | N/A | 67.1044 | 67.1044 | N/A | 46.1085 | 49.6576 | N/A | 0.16705 | 0.093001 | 0.13268 | 0.086125 | N/A | N/A | 112.8409 | 175.4694 | 30 | 41.604 | -20.534 | 44.9394 | N/A | 40.7424 | 115.0358 | 54.5778 | 238.7493 | N/A | N/A | 0 | 0 | 60.3882 | 181.8388 | N/A | N/A | 29.1058 | 0 | 32.9874 | 0 | N/A | N/A | N/A | N/A | N/A | N/A | N/A | N/A | N/A | N/A | N/A | N/A | N/A | N/A | N/A | N/A | N/A | N/A | N/A | N/A | N/A | N/A | N/A | 0 | 0 | N/A | N/A | N/A | N/A | N/A | N/A | N/A | N/A | N/A | N/A | N/A | 0 | 0 | N/A
BFA 60 [164] | 1.0092 | 3088.0292 | 83.3768 | 37.8924 | 169.357 | 48.8456 | N/A | N/A | N/A | N/A | N/A | N/A | 48.8456 | 48.8456 | N/A | 43.6087 | 36.0909 | N/A | 0.095737 | 0.063841 | 0.06356 | 0.038632 | N/A | N/A | 51.2084 | 51.6812 | 30 | 18.8471 | 2.2229 | 32.7692 | N/A | 43.6017 | 134.1634 | 59.5921 | 232.1794 | N/A | N/A | 0 | 0 | 58.0483 | 182.3657 | N/A | N/A | 33.6971 | 0 | 31.2916 | 0 | N/A | N/A | N/A | N/A | N/A | N/A | N/A | N/A | N/A | N/A | N/A | N/A | N/A | N/A | N/A | N/A | N/A | N/A | N/A | N/A | N/A | N/A | N/A | 0 | 0 | N/A | N/A | N/A | N/A | N/A | N/A | N/A | N/A | N/A | N/A | N/A | 0 | 0 | N/A
BFA 60 [165] | 2.8065 | 63553.5872 | 1715.9469 | 13.8933 | 161.1346 | 124.9406 | N/A | N/A | N/A | N/A | N/A | N/A | 124.9406 | 124.9406 | N/A | 122.0705 | 113.5547 | N/A | 0.23479 | 0.15392 | 0.13158 | 0.076191 | N/A | N/A | 412.0231 | 1156.3265 | 30 | 96.6275 | -75.5575 | 131.5434 | N/A | 16.1586 | 129.7498 | 55.6764 | 241.4119 | N/A | N/A | 0 | 0 | 62.1436 | 183.0985 | N/A | N/A | 33.2467 | 0 | 30.0726 | 0 | N/A | N/A | N/A | N/A | N/A | N/A | N/A | N/A | N/A | N/A | N/A | N/A | N/A | N/A | N/A | N/A | N/A | N/A | N/A | N/A | N/A | N/A | N/A | 0 | 0 | N/A | N/A | N/A | N/A | N/A | N/A | N/A | N/A | N/A | N/A | N/A | 0 | 0 | N/A
BFA 60 [166] | 1.1162 | 6365.8597 | 171.8782 | 30.0149 | 144.8269 | 59.9729 | N/A | N/A | N/A | N/A | N/A | N/A | 59.9729 | 59.9729 | N/A | 56.0502 | 42.7687 | N/A | 0.15811 | 0.091333 | 0.050888 | 0.027097 | N/A | N/A | 85.9779 | 95.9726 | 30 | 25.9657 | -4.8957 | 49.0328 | N/A | 32.683 | 119.0434 | 61.2266 | 216.3306 | N/A | N/A | 0 | 0 | 60.426 | 178.9491 | N/A | N/A | 30.0126 | 0 | 28.0347 | 0 | N/A | N/A | N/A | N/A | N/A | N/A | N/A | N/A | N/A | N/A | N/A | N/A | N/A | N/A | N/A | N/A | N/A | N/A | N/A | N/A | N/A | N/A | N/A | 0 | 0 | N/A | N/A | N/A | N/A | N/A | N/A | N/A | N/A | N/A | N/A | N/A | 0 | 0 | N/A
BFA 60 [167] | 1.3949 | 8334.4014 | 225.0288 | 29.1151 | 171.8385 | 61.6566 | N/A | N/A | N/A | N/A | N/A | N/A | 61.6566 | 61.6566 | N/A | 46.1254 | 44.7348 | N/A | 0.16551 | 0.094415 | 0.13303 | 0.073266 | N/A | N/A | 109.4914 | 152.7289 | 30 | 40.0308 | -18.9608 | 41.6399 | N/A | 40.7942 | 122.0306 | 65.4342 | 247.0895 | N/A | N/A | 0 | 0 | 67.0489 | 183.6006 | N/A | N/A | 29.7032 | 0 | 28.8434 | 0 | N/A | N/A | N/A | N/A | N/A | N/A | N/A | N/A | N/A | N/A | N/A | N/A | N/A | N/A | N/A | N/A | N/A | N/A | N/A | N/A | N/A | N/A | N/A | 0 | 0 | N/A | N/A | N/A | N/A | N/A | N/A | N/A | N/A | N/A | N/A | N/A | 0 | 0 | N/A
BFA 60 [168] | 1.5288 | 11187.8874 | 302.073 | 26.5 | 171.4809 | 67.2347 | N/A | N/A | N/A | N/A | N/A | N/A | 67.2347 | 67.2347 | N/A | 51.9244 | 48.6524 | N/A | 0.16543 | 0.097639 | 0.13547 | 0.08791 | N/A | N/A | 134.7844 | 206.0593 | 30 | 42.9206 | -21.8506 | 52.133 | N/A | 35.9415 | 124.9304 | 56.9994 | 242.5886 | N/A | N/A | 0 | 0 | 61.2244 | 180.6812 | N/A | N/A | 30.5495 | 0 | 32.9798 | 0 | N/A | N/A | N/A | N/A | N/A | N/A | N/A | N/A | N/A | N/A | N/A | N/A | N/A | N/A | N/A | N/A | N/A | N/A | N/A | N/A | N/A | N/A | N/A | 0 | 0 | N/A | N/A | N/A | N/A | N/A | N/A | N/A | N/A | N/A | N/A | N/A | 0 | 0 | N/A
BFA 60 [169] | 0.94674 | 5088.358 | 137.3857 | 36.7283 | 180.3083 | 50.1655 | N/A | N/A | N/A | N/A | N/A | N/A | 50.1655 | 50.1655 | N/A | 44.953 | 37.3494 | N/A | 0.10092 | 0.058106 | 0.10084 | 0.061067 | N/A | N/A | 82.1595 | 77.7839 | 30 | 23.3885 | -2.3185 | 43.5116 | 21.8877 | 43.8061 | 141.3777 | 54.6802 | 238.3914 | N/A | N/A | 0 | 0 | 60.7249 | 180.33 | N/A | N/A | 29.9327 | 0 | 31.1975 | 0 | N/A | N/A | N/A | N/A | N/A | N/A | N/A | N/A | N/A | N/A | N/A | N/A | N/A | N/A | N/A | N/A | N/A | N/A | N/A | N/A | N/A | N/A | N/A | 0 | 0 | N/A | N/A | N/A | N/A | N/A | N/A | N/A | N/A | N/A | N/A | N/A | 0 | 0 | N/A
BFA 60 [170] | 1.0483 | 12600.7052 | 340.219 | 29.7395 | 164.4926 | 60.4768 | N/A | N/A | N/A | N/A | N/A | N/A | 62.503 | 60.4768 | N/A | 62.503 | 55.6674 | N/A | 0.16856 | 0.089628 | 0.072103 | 0.046475 | N/A | N/A | 168.7683 | 176.9141 | 30 | 30.8365 | -9.7665 | 81.726 | N/A | 31.8924 | 141.1442 | 42.459 | 215.8569 | N/A | N/A | 0 | 0 | 57.4055 | 182.2191 | N/A | N/A | 28.0004 | 0 | 32.804 | 0 | N/A | N/A | N/A | N/A | N/A | N/A | N/A | N/A | N/A | N/A | N/A | N/A | N/A | N/A | N/A | N/A | N/A | N/A | N/A | N/A | N/A | N/A | N/A | 0 | 0 | N/A | N/A | N/A | N/A | N/A | N/A | N/A | N/A | N/A | N/A | N/A | 0 | 0 | N/A
BFA 60 [171] | 1.3185 | 13961.476 | 376.9599 | 26.571 | 174.3781 | 67.0682 | N/A | N/A | N/A | N/A | N/A | N/A | 67.0682 | 67.0682 | N/A | 57.5093 | 50.7018 | N/A | 0.16671 | 0.10215 | 0.13488 | 0.063547 | N/A | N/A | 168.6164 | 222.3167 | 30 | 43.0523 | -21.9823 | 64.8583 | N/A | 33.4029 | 133.7015 | 50.8235 | 240.3268 | N/A | N/A | 0 | 0 | 61.3762 | 182.21 | N/A | N/A | 31.4988 | 0 | 25.2261 | 0 | N/A | N/A | N/A | N/A | N/A | N/A | N/A | N/A | N/A | N/A | N/A | N/A | N/A | N/A | N/A | N/A | N/A | N/A | N/A | N/A | N/A | N/A | N/A | 0 | 0 | N/A | N/A | N/A | N/A | N/A | N/A | N/A | N/A | N/A | N/A | N/A | 0 | 0 | N/A
BFA 60 [172] | 1.3404 | 7290.4971 | 196.8434 | 29.6534 | 176.1292 | 60.6365 | N/A | N/A | N/A | N/A | N/A | N/A | 60.6365 | 60.6365 | N/A | 47.0448 | 37.1758 | N/A | 0.13481 | 0.078496 | 0.12521 | 0.076305 | N/A | N/A | 97.3886 | 130.5363 | 30 | 34.0389 | -12.9689 | 42.8363 | N/A | 39.9448 | 128.9578 | 58.8419 | 245.9951 | N/A | N/A | 0 | 0 | 58.2455 | 179.4491 | N/A | N/A | 30.2118 | 0 | 31.3595 | 0 | N/A | N/A | N/A | N/A | N/A | N/A | N/A | N/A | N/A | N/A | N/A | N/A | N/A | N/A | N/A | N/A | N/A | N/A | N/A | N/A | N/A | N/A | N/A | 0 | 0 | N/A | N/A | N/A | N/A | N/A | N/A | N/A | N/A | N/A | N/A | N/A | 0 | 0 | N/A
BFA 60 [173] | 1.2565 | 17333.3792 | 468.0012 | 27.0226 | 187.3652 | 66.0296 | N/A | N/A | N/A | N/A | N/A | N/A | 75.7946 | 66.0296 | N/A | 75.7946 | 46.0811 | N/A | 0.14089 | 0.079232 | 0.17719 | 0.10346 | N/A | N/A | 212.6324 | 267.1821 | 30 | 41.3841 | -20.3141 | 83.7684 | N/A | 33.6264 | 147.4396 | 43.1764 | 244.4384 | N/A | N/A | 0 | 0 | 60.4334 | 180.5329 | N/A | N/A | 29.3514 | 0 | 30.28 | 0 | N/A | N/A | N/A | N/A | N/A | N/A | N/A | N/A | N/A | N/A | N/A | N/A | N/A | N/A | N/A | N/A | N/A | N/A | N/A | N/A | N/A | N/A | N/A | 0 | 0 | N/A | N/A | N/A | N/A | N/A | N/A | N/A | N/A | N/A | N/A | N/A | 0 | 0 | N/A
BFA 60 [174] | 0.82179 | 3770.181 | 101.7949 | 37.3779 | 163.3652 | 49.4177 | N/A | N/A | N/A | N/A | N/A | N/A | 49.4717 | 49.4177 | N/A | 49.4717 | 34.9752 | N/A | 0.10398 | 0.057761 | 0.047175 | 0.02528 | N/A | N/A | 61.7966 | 50.7839 | 30 | 19.3878 | 1.6822 | 38.8923 | 19.566 | 39.4402 | 141.6009 | 64.419 | 231.9139 | N/A | N/A | 0 | 0 | 59.6112 | 183.024 | N/A | N/A | 29.0519 | 0 | 28.1862 | 0 | N/A | N/A | N/A | N/A | N/A | N/A | N/A | N/A | N/A | N/A | N/A | N/A | N/A | N/A | N/A | N/A | N/A | N/A | N/A | N/A | N/A | N/A | N/A | 0 | 0 | N/A | N/A | N/A | N/A | N/A | N/A | N/A | N/A | N/A | N/A | N/A | 0 | 0 | N/A
BFA 60 [175] | 1.3761 | 9624.095 | 259.8506 | 27.253 | 181.2048 | 65.5136 | N/A | N/A | N/A | N/A | N/A | N/A | 65.5136 | 65.5136 | N/A | 47.121 | 48.0489 | N/A | 0.15378 | 0.086094 | 0.15085 | 0.080735 | N/A | N/A | 118.9907 | 163.7486 | 30 | 41.5626 | -20.4926 | 46.3113 | N/A | 46.6432 | 120.3071 | 46.623 | 242.08 | N/A | N/A | 0 | 0 | 60.9407 | 182.1965 | N/A | N/A | 29.2418 | 0 | 28.1564 | 0 | N/A | N/A | N/A | N/A | N/A | N/A | N/A | N/A | N/A | N/A | N/A | N/A | N/A | N/A | N/A | N/A | N/A | N/A | N/A | N/A | N/A | N/A | N/A | 0 | 0 | N/A | N/A | N/A | N/A | N/A | N/A | N/A | N/A | N/A | N/A | N/A | 0 | 0 | N/A
BFA 60 [176] | 0.88825 | 2487.1723 | 67.1537 | 38.2025 | 183.1979 | 48.509 | N/A | N/A | N/A | N/A | N/A | N/A | 48.509 | 48.509 | N/A | 36.459 | 39.7263 | N/A | 0.075882 | 0.03771 | 0.088326 | 0.047751 | N/A | N/A | 41.5307 | 36.8897 | 30 | 18.949 | 2.121 | 26.2512 | 16.655 | 59.8319 | 120.4209 | 49.5409 | 231.0394 | N/A | N/A | 0 | 0 | 57.7258 | 176.9763 | N/A | N/A | 26.4252 | 0 | 28.3968 | 0 | N/A | N/A | N/A | N/A | N/A | N/A | N/A | N/A | N/A | N/A | N/A | N/A | N/A | N/A | N/A | N/A | N/A | N/A | N/A | N/A | N/A | N/A | N/A | 0 | 0 | N/A | N/A | N/A | N/A | N/A | N/A | N/A | N/A | N/A | N/A | N/A | 0 | 0 | N/A
BFA 60 [177] | 1.1573 | 14274.9636 | 385.424 | 30.9662 | 165.9244 | 58.3054 | N/A | N/A | N/A | N/A | N/A | N/A | 69.3475 | 58.3054 | N/A | 69.3475 | 46.6578 | N/A | 0.15974 | 0.10309 | 0.095322 | 0.059639 | N/A | N/A | 198.3129 | 229.5072 | 30 | 34.7674 | -13.6974 | 82.117 | N/A | 33.0777 | 143.0371 | 49.8312 | 225.4916 | N/A | N/A | 0 | 0 | 64.604 | 177.3191 | N/A | N/A | 32.8364 | 0 | 32.0324 | 0 | N/A | N/A | N/A | N/A | N/A | N/A | N/A | N/A | N/A | N/A | N/A | N/A | N/A | N/A | N/A | N/A | N/A | N/A | N/A | N/A | N/A | N/A | N/A | 0 | 0 | N/A | N/A | N/A | N/A | N/A | N/A | N/A | N/A | N/A | N/A | N/A | 0 | 0 | N/A
BFA 60 [178] | 1.1394 | 9841.821 | 265.7292 | 30.1123 | 165.0748 | 59.797 | N/A | N/A | N/A | N/A | N/A | N/A | 59.797 | 59.797 | N/A | 52.1108 | 47.1189 | N/A | 0.15528 | 0.088205 | 0.098799 | 0.059834 | N/A | N/A | 133.3156 | 151.8965 | 30 | 32.5532 | -11.4832 | 60.4662 | N/A | 36.0307 | 127.9533 | 47.2152 | 222.6107 | N/A | N/A | 0 | 0 | 59.4979 | 178.9115 | N/A | N/A | 29.5979 | 0 | 31.1999 | 0 | N/A | N/A | N/A | N/A | N/A | N/A | N/A | N/A | N/A | N/A | N/A | N/A | N/A | N/A | N/A | N/A | N/A | N/A | N/A | N/A | N/A | N/A | N/A | 0 | 0 | N/A | N/A | N/A | N/A | N/A | N/A | N/A | N/A | N/A | N/A | N/A | 0 | 0 | N/A
BFA 60 [179] | 0.76266 | 2264.5979 | 61.1441 | 42.7519 | 152.5547 | 44.194 | N/A | N/A | N/A | N/A | N/A | N/A | 44.194 | 44.194 | N/A | 40.7081 | 34.7781 | N/A | 0.10735 | 0.069376 | 0.037976 | 0.018579 | N/A | N/A | 41.5062 | 31.6552 | 30 | 13.828 | 7.242 | 32.7539 | 17.2215 | 47.5062 | 120.4328 | 59.6653 | 209.8058 | N/A | N/A | 0 | 0 | 63.7728 | 180.7257 | N/A | N/A | 32.8737 | 0 | 26.069 | 0 | N/A | N/A | N/A | N/A | N/A | N/A | N/A | N/A | N/A | N/A | N/A | N/A | N/A | N/A | N/A | N/A | N/A | N/A | N/A | N/A | N/A | N/A | N/A | 0 | 0 | N/A | N/A | N/A | N/A | N/A | N/A | N/A | N/A | N/A | N/A | N/A | 0 | 0 | N/A
BFA 60 [180] | 0.49929 | 1923.0095 | 51.9213 | 47.3039 | 155.1964 | 40.8185 | N/A | N/A | N/A | N/A | N/A | N/A | 43.7347 | 40.8185 | N/A | 43.7347 | 35.0272 | N/A | 0.081102 | 0.040374 | 0.010571 | 0.007506 | N/A | N/A | 38.1601 | 19.0529 | 30 | 10.1206 | 10.9494 | 38.002 | 16.239 | 47.5157 | 148.2252 | 59.1839 | 204.9175 | N/A | N/A | 0 | 0 | 63.3156 | 179.6388 | N/A | N/A | 26.4652 | 0 | 35.3774 | 0 | N/A | N/A | N/A | N/A | N/A | N/A | N/A | N/A | N/A | N/A | N/A | N/A | N/A | N/A | N/A | N/A | N/A | N/A | N/A | N/A | N/A | N/A | N/A | 0 | 0 | N/A | N/A | N/A | N/A | N/A | N/A | N/A | N/A | N/A | N/A | N/A | 0 | 0 | N/A
BFA 60 [181] | 0.86319 | 333.7871 | 9.0123 | 47.1876 | 171.6433 | 40.8952 | N/A | N/A | N/A | N/A | N/A | N/A | 40.8952 | 40.8952 | N/A | 37.6676 | 36.2046 | N/A | 0.034278 | 0.021061 | 0.027462 | 0.017275 | N/A | N/A | 6.6112 | 5.7068 | 30 | 7.1846 | 13.8854 | 10.4615 | 8.3346 | 55.0863 | 130.5297 | 75.8877 | 245.8969 | N/A | N/A | 0 | 0 | 56.002 | 181.0531 | N/A | N/A | 31.5676 | 0 | 32.1725 | 0 | N/A | N/A | N/A | N/A | N/A | N/A | N/A | N/A | N/A | N/A | N/A | N/A | N/A | N/A | N/A | N/A | N/A | N/A | N/A | N/A | N/A | N/A | N/A | 0 | 0 | N/A | N/A | N/A | N/A | N/A | N/A | N/A | N/A | N/A | N/A | N/A | 0 | 0 | N/A
BFA 60 [182] | 1.3878 | 13220.5309 | 356.9543 | 25.5049 | 173.185 | 69.6722 | N/A | N/A | N/A | N/A | N/A | N/A | 69.6722 | 69.6722 | N/A | 54.3831 | 54.639 | N/A | 0.17778 | 0.094795 | 0.14284 | 0.078595 | N/A | N/A | 153.7001 | 213.3111 | 30 | 46.5141 | -25.4441 | 56.8452 | N/A | 35.846 | 124.513 | 52.4369 | 241.6598 | N/A | N/A | 0 | 0 | 62.8424 | 183.3065 | N/A | N/A | 28.0674 | 0 | 28.8214 | 0 | N/A | N/A | N/A | N/A | N/A | N/A | N/A | N/A | N/A | N/A | N/A | N/A | N/A | N/A | N/A | N/A | N/A | N/A | N/A | N/A | N/A | N/A | N/A | 0 | 0 | N/A | N/A | N/A | N/A | N/A | N/A | N/A | N/A | N/A | N/A | N/A | 0 | 0 | N/A
BFA 60 [183] | 1.3267 | 21846.3576 | 589.8517 | 26.2205 | 161.9671 | 67.8999 | N/A | N/A | N/A | N/A | N/A | N/A | 86.5755 | 67.8999 | N/A | 86.5755 | 55.2618 | N/A | 0.17364 | 0.10624 | 0.1016 | 0.063837 | N/A | N/A | 260.6121 | 345.7624 | 30 | 42.5761 | -21.5061 | 102.6225 | N/A | 27.803 | 141.0344 | 46.1326 | 223.7113 | N/A | N/A | 0 | 0 | 60.2512 | 173.3175 | N/A | N/A | 31.4605 | 0 | 32.1432 | 0 | N/A | N/A | N/A | N/A | N/A | N/A | N/A | N/A | N/A | N/A | N/A | N/A | N/A | N/A | N/A | N/A | N/A | N/A | N/A | N/A | N/A | N/A | N/A | 0 | 0 | N/A | N/A | N/A | N/A | N/A | N/A | N/A | N/A | N/A | N/A | N/A | 0 | 0 | N/A
BFA 60 [184] | 1.0214 | 4808.6874 | 129.8346 | 36.2494 | 171.4098 | 50.7355 | N/A | N/A | N/A | N/A | N/A | N/A | 50.7355 | 50.7355 | N/A | 41.8837 | 38.3936 | N/A | 0.11462 | 0.076131 | 0.088709 | 0.04958 | N/A | N/A | 76.7714 | 78.4158 | 30 | 23.5601 | -2.4901 | 40.8206 | N/A | 45.7601 | 126.9722 | 51.3883 | 225.567 | N/A | N/A | 0 | 0 | 60.5978 | 179.9145 | N/A | N/A | 33.5927 | 0 | 29.2013 | 0 | N/A | N/A | N/A | N/A | N/A | N/A | N/A | N/A | N/A | N/A | N/A | N/A | N/A | N/A | N/A | N/A | N/A | N/A | N/A | N/A | N/A | N/A | N/A | 0 | 0 | N/A | N/A | N/A | N/A | N/A | N/A | N/A | N/A | N/A | N/A | N/A | 0 | 0 | N/A
BFA 60 [185] | 1.3266 | 8205.5101 | 221.5488 | 29.4089 | 159.3941 | 61.0948 | N/A | N/A | N/A | N/A | N/A | N/A | 61.0948 | 61.0948 | N/A | 59.718 | 37.4432 | N/A | 0.14136 | 0.087815 | 0.08143 | 0.054227 | N/A | N/A | 108.7893 | 144.3214 | 30 | 32.6414 | -11.5714 | 50.2768 | N/A | 32.4574 | 131.7998 | 70.8293 | 238.0927 | N/A | N/A | 0 | 0 | 59.0846 | 177.4294 | N/A | N/A | 31.8499 | 0 | 33.6612 | 0 | N/A | N/A | N/A | N/A | N/A | N/A | N/A | N/A | N/A | N/A | N/A | N/A | N/A | N/A | N/A | N/A | N/A | N/A | N/A | N/A | N/A | N/A | N/A | 0 | 0 | N/A | N/A | N/A | N/A | N/A | N/A | N/A | N/A | N/A | N/A | N/A | 0 | 0 | N/A
BFA 60 [186] | 0.70321 | 1186.8767 | 32.0457 | 45.3503 | 166.8132 | 42.1693 | N/A | N/A | N/A | N/A | N/A | N/A | 42.1693 | 42.1693 | N/A | 38.6672 | 34.6716 | N/A | 0.06049 | 0.035618 | 0.041415 | 0.020181 | N/A | N/A | 22.7978 | 16.0317 | 30 | 11.8083 | 9.2617 | 20.1025 | 13.4017 | 50.8918 | 132.1911 | 67.2053 | 231.6358 | N/A | N/A | 0 | 0 | 60.2295 | 178.9869 | N/A | N/A | 30.4909 | 0 | 25.9795 | 0 | N/A | N/A | N/A | N/A | N/A | N/A | N/A | N/A | N/A | N/A | N/A | N/A | N/A | N/A | N/A | N/A | N/A | N/A | N/A | N/A | N/A | N/A | N/A | 0 | 0 | N/A | N/A | N/A | N/A | N/A | N/A | N/A | N/A | N/A | N/A | N/A | 0 | 0 | N/A
BFA 60 [187] | 1.1112 | 18460.0048 | 498.4201 | 29.4734 | 141.5124 | 60.9732 | N/A | N/A | N/A | N/A | N/A | N/A | 61.0161 | 130.6383 | N/A | 61.0161 | 130.6383 | N/A | 0.36908 | 0.22942 | 0.035575 | 0.019668 | N/A | N/A | 245.2322 | 272.5092 | 30 | 25.1112 | -4.0412 | 147.026 | N/A | 30.5958 | 124.4123 | 39.7146 | 188.6387 | N/A | N/A | 0 | 0 | 59.3047 | 177.5563 | N/A | N/A | 31.8652 | 0 | 28.9365 | 0 | N/A | N/A | N/A | N/A | N/A | N/A | N/A | N/A | N/A | N/A | N/A | N/A | N/A | N/A | N/A | N/A | N/A | N/A | N/A | N/A | N/A | N/A | N/A | 0 | 0 | N/A | N/A | N/A | N/A | N/A | N/A | N/A | N/A | N/A | N/A | N/A | 0 | 0 | N/A
BFA 60 [188] | 0.75896 | 205.3576 | 5.5447 | 35.7106 | 115.2247 | 51.397 | N/A | N/A | N/A | N/A | N/A | N/A | 52.1996 | 51.397 | N/A | 52.1996 | 41.1329 | N/A | 0.053313 | 0.030124 | 0 | 0 | N/A | N/A | 3.3111 | 2.513 | 30 | 2.5082 | 18.5618 | 39.7258 | 5.9323 | 36.6673 | 130.3044 | 69.1867 | 189.3666 | N/A | N/A | 0 | 0 | 62.3672 | 179.3484 | N/A | N/A | 29.468 | 0 | 30.0028 | 0 | N/A | N/A | N/A | N/A | N/A | N/A | N/A | N/A | N/A | N/A | N/A | N/A | N/A | N/A | N/A | N/A | N/A | N/A | N/A | N/A | N/A | N/A | N/A | 0 | 0 | N/A | N/A | N/A | N/A | N/A | N/A | N/A | N/A | N/A | N/A | N/A | 0 | 0 | N/A
BFA 60 [189] | 0.75573 | 2957.4519 | 79.8512 | 40.0883 | 157.8314 | 46.5862 | N/A | N/A | N/A | N/A | N/A | N/A | 46.5862 | 46.5862 | N/A | 44.0149 | 36.3755 | N/A | 0.10897 | 0.064854 | 0.039133 | 0.019341 | N/A | N/A | 51.4216 | 38.8611 | 30 | 15.3447 | 5.7253 | 38.5469 | 18.162 | 43.2012 | 131.509 | 55.5902 | 212.6227 | N/A | N/A | 0 | 0 | 60.1945 | 181.9494 | N/A | N/A | 30.7586 | 0 | 26.3 | 0 | N/A | N/A | N/A | N/A | N/A | N/A | N/A | N/A | N/A | N/A | N/A | N/A | N/A | N/A | N/A | N/A | N/A | N/A | N/A | N/A | N/A | N/A | N/A | 0 | 0 | N/A | N/A | N/A | N/A | N/A | N/A | N/A | N/A | N/A | N/A | N/A | 0 | 0 | N/A
BFA 60 [190] | 1.3902 | 5870.9943 | 158.5168 | 30.5716 | 162.1746 | 58.9838 | N/A | N/A | N/A | N/A | N/A | N/A | 58.9838 | 58.9838 | N/A | 48.5697 | 36.685 | N/A | 0.14083 | 0.091855 | 0.094755 | 0.052804 | N/A | N/A | 80.6239 | 112.086 | 30 | 31.3547 | -10.2847 | 37.4489 | N/A | 38.2197 | 120.778 | 69.0343 | 239.0921 | N/A | N/A | 0 | 0 | 60.6177 | 180.3655 | N/A | N/A | 33.1138 | 0 | 29.1295 | 0 | N/A | N/A | N/A | N/A | N/A | N/A | N/A | N/A | N/A | N/A | N/A | N/A | N/A | N/A | N/A | N/A | N/A | N/A | N/A | N/A | N/A | N/A | N/A | 0 | 0 | N/A | N/A | N/A | N/A | N/A | N/A | N/A | N/A | N/A | N/A | N/A | 0 | 0 | N/A
BFA 60 [191] | 1.2421 | 4413.9465 | 119.1766 | 31.8232 | 157.1553 | 56.8936 | N/A | N/A | N/A | N/A | N/A | N/A | 56.8936 | 56.8936 | N/A | 46.0257 | 35.3958 | N/A | 0.13153 | 0.074649 | 0.081568 | 0.050217 | N/A | N/A | 62.8418 | 78.0531 | 30 | 26.4663 | -5.3963 | 33.3552 | N/A | 40.9557 | 112.8002 | 64.1577 | 229.6636 | N/A | N/A | 0 | 0 | 58.4556 | 178.9614 | N/A | N/A | 29.577 | 0 | 31.6185 | 0 | N/A | N/A | N/A | N/A | N/A | N/A | N/A | N/A | N/A | N/A | N/A | N/A | N/A | N/A | N/A | N/A | N/A | N/A | N/A | N/A | N/A | N/A | N/A | 0 | 0 | N/A | N/A | N/A | N/A | N/A | N/A | N/A | N/A | N/A | N/A | N/A | 0 | 0 | N/A
BFA 60 [192] | 1.2912 | 12088.6525 | 326.3936 | 27.9028 | 165.1684 | 64.1063 | N/A | N/A | N/A | N/A | N/A | N/A | 64.1063 | 64.1063 | N/A | 58.3765 | 50.7647 | N/A | 0.17138 | 0.099021 | 0.099319 | 0.065636 | N/A | N/A | 152.7434 | 197.2228 | 30 | 37.4992 | -16.4292 | 64.4743 | N/A | 32.4547 | 131.5409 | 51.5049 | 230.262 | N/A | N/A | 0 | 0 | 61.1307 | 182.6425 | N/A | N/A | 30.0189 | 0 | 33.4593 | 0 | N/A | N/A | N/A | N/A | N/A | N/A | N/A | N/A | N/A | N/A | N/A | N/A | N/A | N/A | N/A | N/A | N/A | N/A | N/A | N/A | N/A | N/A | N/A | 0 | 0 | N/A | N/A | N/A | N/A | N/A | N/A | N/A | N/A | N/A | N/A | N/A | 0 | 0 | N/A
BFA 60 [193] | 0.91434 | 5095.0015 | 137.565 | 35.2964 | 173.4053 | 51.9205 | N/A | N/A | N/A | N/A | N/A | N/A | 51.9205 | 51.9205 | N/A | 40.4058 | 41.0873 | N/A | 0.11553 | 0.072878 | 0.094477 | 0.041595 | N/A | N/A | 79.486 | 72.6774 | 30 | 24.2414 | -3.1714 | 42.0355 | 21.5465 | 48.2852 | 122.5356 | 47.1995 | 222.4419 | N/A | N/A | 0 | 0 | 59.2636 | 180.1834 | N/A | N/A | 32.2435 | 0 | 23.7623 | 0 | N/A | N/A | N/A | N/A | N/A | N/A | N/A | N/A | N/A | N/A | N/A | N/A | N/A | N/A | N/A | N/A | N/A | N/A | N/A | N/A | N/A | N/A | N/A | 0 | 0 | N/A | N/A | N/A | N/A | N/A | N/A | N/A | N/A | N/A | N/A | N/A | 0 | 0 | N/A
BFA 60 [194] | 0.84412 | 9120.0679 | 246.2418 | 35.9106 | 174.5321 | 51.149 | N/A | N/A | N/A | N/A | N/A | N/A | 62.0959 | 51.149 | N/A | 62.0959 | 40.5365 | N/A | 0.11533 | 0.065192 | 0.087222 | 0.050216 | N/A | N/A | 144.4262 | 121.9137 | 30 | 24.8005 | -3.7305 | 73.5475 | 26.7331 | 38.0187 | 152.3909 | 48.0584 | 223.9376 | N/A | N/A | 0 | 0 | 61.2464 | 179.66 | N/A | N/A | 29.4788 | 0 | 29.9304 | 0 | N/A | N/A | N/A | N/A | N/A | N/A | N/A | N/A | N/A | N/A | N/A | N/A | N/A | N/A | N/A | N/A | N/A | N/A | N/A | N/A | N/A | N/A | N/A | 0 | 0 | N/A | N/A | N/A | N/A | N/A | N/A | N/A | N/A | N/A | N/A | N/A | 0 | 0 | N/A
BFA 60 [195] | 1.3451 | 4148.2086 | 112.0016 | 33.5432 | 182.2889 | 54.2922 | N/A | N/A | N/A | N/A | N/A | N/A | 54.2922 | 54.2922 | N/A | 37.9037 | 37.1428 | N/A | 0.11423 | 0.077297 | 0.12023 | 0.064496 | N/A | N/A | 61.8882 | 83.2463 | 30 | 28.1607 | -7.0907 | 29.461 | N/A | 53.2629 | 121.9475 | 57.3907 | 247.1928 | N/A | N/A | 0 | 0 | 60.4098 | 179.4724 | N/A | N/A | 34.0846 | 0 | 28.2101 | 0 | N/A | N/A | N/A | N/A | N/A | N/A | N/A | N/A | N/A | N/A | N/A | N/A | N/A | N/A | N/A | N/A | N/A | N/A | N/A | N/A | N/A | N/A | N/A | 0 | 0 | N/A | N/A | N/A | N/A | N/A | N/A | N/A | N/A | N/A | N/A | N/A | 0 | 0 | N/A
BFA 60 [196] | 1.2681 | 28949.002 | 781.6231 | 19.693 | 132.7011 | 89.0261 | N/A | N/A | N/A | N/A | N/A | N/A | 165.8819 | 89.0261 | N/A | 165.8819 | 68.3655 | N/A | 0.17456 | 0.090836 | 0 | 0 | N/A | N/A | 296.7412 | 376.2881 | 30 | 37.2815 | -16.2115 | 162.3136 | N/A | 22.3118 | 161.9894 | 71.6056 | 215.8654 | N/A | N/A | 0 | 0 | 61.2408 | 182.8185 | N/A | N/A | 27.4915 | 0 | 33.5074 | 0 | N/A | N/A | N/A | N/A | N/A | N/A | N/A | N/A | N/A | N/A | N/A | N/A | N/A | N/A | N/A | N/A | N/A | N/A | N/A | N/A | N/A | N/A | N/A | 0 | 0 | N/A | N/A | N/A | N/A | N/A | N/A | N/A | N/A | N/A | N/A | N/A | 0 | 0 | N/A
BFA 60 [197] | 1.0863 | 5745.7387 | 155.1349 | 35.0463 | 181.1192 | 52.2431 | N/A | N/A | N/A | N/A | N/A | N/A | 52.2431 | 52.2431 | N/A | 38.1615 | 42.1943 | N/A | 0.11123 | 0.066874 | 0.11619 | 0.072859 | N/A | N/A | 89.0844 | 96.7727 | 30 | 26.9569 | -5.8869 | 42.6291 | N/A | 52.0531 | 124.2777 | 45.7065 | 227.9367 | N/A | N/A | 0 | 0 | 62.229 | 179.5452 | N/A | N/A | 31.0148 | 0 | 32.0913 | 0 | N/A | N/A | N/A | N/A | N/A | N/A | N/A | N/A | N/A | N/A | N/A | N/A | N/A | N/A | N/A | N/A | N/A | N/A | N/A | N/A | N/A | N/A | N/A | 0 | 0 | N/A | N/A | N/A | N/A | N/A | N/A | N/A | N/A | N/A | N/A | N/A | 0 | 0 | N/A
BFA 60 [198] | 1.0225 | 3962.6766 | 106.9923 | 33.9337 | 147.4196 | 53.741 | N/A | N/A | N/A | N/A | N/A | N/A | 54.8601 | 53.741 | N/A | 54.8601 | 35.5659 | N/A | 0.11134 | 0.068513 | 0.033058 | 0.021559 | N/A | N/A | 59.7266 | 61.0716 | 30 | 20.2202 | 0.84981 | 41.8541 | N/A | 34.9885 | 131.4288 | 70.0429 | 223.2781 | N/A | N/A | 0 | 0 | 57.7655 | 176.0467 | N/A | N/A | 31.6068 | 0 | 33.1099 | 0 | N/A | N/A | N/A | N/A | N/A | N/A | N/A | N/A | N/A | N/A | N/A | N/A | N/A | N/A | N/A | N/A | N/A | N/A | N/A | N/A | N/A | N/A | N/A | 0 | 0 | N/A | N/A | N/A | N/A | N/A | N/A | N/A | N/A | N/A | N/A | N/A | 0 | 0 | N/A
BFA 60 [199] | 0.94222 | 7126.1929 | 192.4072 | 31.363 | 151.1612 | 57.6416 | N/A | N/A | N/A | N/A | N/A | N/A | 61.1859 | 57.6416 | N/A | 61.1859 | 38.7393 | N/A | 0.143 | 0.0757 | 0.038832 | 0.022467 | N/A | N/A | 100.1398 | 94.3534 | 30 | 24.9927 | -3.9227 | 57.0261 | 23.7168 | 32.273 | 135.9934 | 57.7151 | 218.5116 | N/A | N/A | 0 | 0 | 57.9338 | 178.3345 | N/A | N/A | 27.8962 | 0 | 30.0525 | 0 | N/A | N/A | N/A | N/A | N/A | N/A | N/A | N/A | N/A | N/A | N/A | N/A | N/A | N/A | N/A | N/A | N/A | N/A | N/A | N/A | N/A | N/A | N/A | 0 | 0 | N/A | N/A | N/A | N/A | N/A | N/A | N/A | N/A | N/A | N/A | N/A | 0 | 0 | N/A
BFA 60 [200] | 0.87488 | 4386.0578 | 118.4236 | 37.3055 | 167.4864 | 49.4996 | N/A | N/A | N/A | N/A | N/A | N/A | 49.4996 | 49.4996 | N/A | 45.1082 | 36.2126 | N/A | 0.11097 | 0.062481 | 0.071518 | 0.040573 | N/A | N/A | 71.7724 | 62.7919 | 30 | 21.5991 | -0.52906 | 40.6134 | 20.8446 | 42.4855 | 133.7851 | 56.5935 | 227.3185 | N/A | N/A | 0 | 0 | 60.7888 | 180.4245 | N/A | N/A | 29.3812 | 0 | 29.5671 | 0 | N/A | N/A | N/A | N/A | N/A | N/A | N/A | N/A | N/A | N/A | N/A | N/A | N/A | N/A | N/A | N/A | N/A | N/A | N/A | N/A | N/A | N/A | N/A | 0 | 0 | N/A | N/A | N/A | N/A | N/A | N/A | N/A | N/A | N/A | N/A | N/A | 0 | 0 | N/A
BFA 60 [201] | 0.97994 | 3555.0889 | 95.9874 | 35.9408 | 188.6857 | 51.1118 | N/A | N/A | N/A | N/A | N/A | N/A | 51.1118 | 51.1118 | N/A | 37.6992 | 40.3285 | N/A | 0.085024 | 0.043935 | 0.10561 | 0.061254 | N/A | N/A | 56.3397 | 55.2096 | 30 | 22.0863 | -1.0163 | 32.1928 | 18.7985 | 53.645 | 130.9355 | 48.8792 | 239.422 | N/A | N/A | 0 | 0 | 57.8851 | 180.0862 | N/A | N/A | 27.3272 | 0 | 30.1134 | 0 | N/A | N/A | N/A | N/A | N/A | N/A | N/A | N/A | N/A | N/A | N/A | N/A | N/A | N/A | N/A | N/A | N/A | N/A | N/A | N/A | N/A | N/A | N/A | 0 | 0 | N/A | N/A | N/A | N/A | N/A | N/A | N/A | N/A | N/A | N/A | N/A | 0 | 0 | N/A
BFA 60 [202] | 1.0542 | 3602.2975 | 97.262 | 32.0898 | 153.266 | 56.4709 | N/A | N/A | N/A | N/A | N/A | N/A | 56.4709 | 56.4709 | N/A | 46.7627 | 36.1373 | N/A | 0.12386 | 0.059684 | 0.067823 | 0.038254 | N/A | N/A | 51.6702 | 54.4719 | 30 | 22.8981 | -1.8281 | 31.4638 | N/A | 40.6673 | 110.1402 | 62.8527 | 224.5105 | N/A | N/A | 0 | 0 | 56.2145 | 179.3499 | N/A | N/A | 25.7274 | 0 | 29.4243 | 0 | N/A | N/A | N/A | N/A | N/A | N/A | N/A | N/A | N/A | N/A | N/A | N/A | N/A | N/A | N/A | N/A | N/A | N/A | N/A | N/A | N/A | N/A | N/A | 0 | 0 | N/A | N/A | N/A | N/A | N/A | N/A | N/A | N/A | N/A | N/A | N/A | 0 | 0 | N/A
BFA 60 [203] | 1.1486 | 6298.8066 | 170.0678 | 32.4391 | 177.8523 | 55.9281 | N/A | N/A | N/A | N/A | N/A | N/A | 55.9281 | 55.9281 | N/A | 46.3834 | 36.5433 | N/A | 0.12641 | 0.071165 | 0.11034 | 0.067477 | N/A | N/A | 91.2248 | 104.7815 | 30 | 29.6674 | -8.5974 | 42.4628 | N/A | 40.967 | 134.9065 | 58.3976 | 244.8327 | N/A | N/A | 0 | 0 | 59.9867 | 183.1813 | N/A | N/A | 29.3784 | 0 | 31.447 | 0 | N/A | N/A | N/A | N/A | N/A | N/A | N/A | N/A | N/A | N/A | N/A | N/A | N/A | N/A | N/A | N/A | N/A | N/A | N/A | N/A | N/A | N/A | N/A | 0 | 0 | N/A | N/A | N/A | N/A | N/A | N/A | N/A | N/A | N/A | N/A | N/A | 0 | 0 | N/A
BFA 60 [204] | 0.98374 | 1478.4921 | 39.9193 | 42.0885 | 162.2887 | 44.7576 | N/A | N/A | N/A | N/A | N/A | N/A | 44.7576 | 44.7576 | N/A | 37.6426 | 33.9264 | N/A | 0.088794 | 0.044845 | 0.056283 | 0.038405 | N/A | N/A | 26.757 | 26.322 | 30 | 15.2241 | 5.8459 | 19.423 | 14.7688 | 56.2224 | 109.4552 | 66.4728 | 229.1328 | N/A | N/A | 0 | 0 | 62.5528 | 184.2446 | N/A | N/A | 26.7959 | 0 | 34.3078 | 0 | N/A | N/A | N/A | N/A | N/A | N/A | N/A | N/A | N/A | N/A | N/A | N/A | N/A | N/A | N/A | N/A | N/A | N/A | N/A | N/A | N/A | N/A | N/A | 0 | 0 | N/A | N/A | N/A | N/A | N/A | N/A | N/A | N/A | N/A | N/A | N/A | 0 | 0 | N/A
BFA 60 [205] | 1.7136 | 15946.6115 | 430.5585 | 23.5944 | 174.0601 | 74.9515 | N/A | N/A | N/A | N/A | N/A | N/A | 74.9515 | 74.9515 | N/A | 59.968 | 60.5514 | N/A | 0.18578 | 0.1161 | 0.15213 | 0.092563 | N/A | N/A | 172.3349 | 295.3096 | 30 | 51.8005 | -30.7305 | 61.5693 | N/A | 34.3155 | 123.8454 | 49.8058 | 242.4046 | N/A | N/A | 0 | 0 | 62.0214 | 183.5917 | N/A | N/A | 32.002 | 0 | 31.3189 | 0 | N/A | N/A | N/A | N/A | N/A | N/A | N/A | N/A | N/A | N/A | N/A | N/A | N/A | N/A | N/A | N/A | N/A | N/A | N/A | N/A | N/A | N/A | N/A | 0 | 0 | N/A | N/A | N/A | N/A | N/A | N/A | N/A | N/A | N/A | N/A | N/A | 0 | 0 | N/A
BFA 60 [206] | 2.0576 | 18939.4173 | 511.3643 | 21.0884 | 174.1912 | 83.3778 | N/A | N/A | N/A | N/A | N/A | N/A | 83.3778 | 83.3778 | N/A | 71.8875 | 65.2756 | N/A | 0.18867 | 0.12519 | 0.17372 | 0.10499 | N/A | N/A | 183.993 | 378.5751 | 30 | 60.7386 | -39.6686 | 62.3637 | N/A | 32.7204 | 121.0767 | 52.9272 | 247.2514 | N/A | N/A | 0 | 0 | 60.7366 | 178.7393 | N/A | N/A | 33.5659 | 0 | 31.1463 | 0 | N/A | N/A | N/A | N/A | N/A | N/A | N/A | N/A | N/A | N/A | N/A | N/A | N/A | N/A | N/A | N/A | N/A | N/A | N/A | N/A | N/A | N/A | N/A | 0 | 0 | N/A | N/A | N/A | N/A | N/A | N/A | N/A | N/A | N/A | N/A | N/A | 0 | 0 | N/A
BFA 60 [207] | 1.0539 | 5326.2042 | 143.8075 | 32.3978 | 185.0984 | 55.9917 | N/A | N/A | N/A | N/A | N/A | N/A | 55.9917 | 55.9917 | N/A | 43.3135 | 39.251 | N/A | 0.10558 | 0.05502 | 0.11983 | 0.063993 | N/A | N/A | 77.0512 | 81.2025 | 30 | 27.0364 | -5.9664 | 39.4003 | N/A | 44.0078 | 136.1648 | 53.7952 | 247.4197 | N/A | N/A | 0 | 0 | 56.2394 | 180.0035 | N/A | N/A | 27.5253 | 0 | 28.1045 | 0 | N/A | N/A | N/A | N/A | N/A | N/A | N/A | N/A | N/A | N/A | N/A | N/A | N/A | N/A | N/A | N/A | N/A | N/A | N/A | N/A | N/A | N/A | N/A | 0 | 0 | N/A | N/A | N/A | N/A | N/A | N/A | N/A | N/A | N/A | N/A | N/A | 0 | 0 | N/A
BFA 60 [208] | 0.98761 | 5331.2728 | 143.9444 | 34.8739 | 179.2322 | 52.4684 | N/A | N/A | N/A | N/A | N/A | N/A | 52.4684 | 52.4684 | N/A | 41.6628 | 38.7209 | N/A | 0.10647 | 0.062751 | 0.11485 | 0.058497 | N/A | N/A | 82.3034 | 81.2835 | 30 | 26.0008 | -4.9308 | 41.0085 | 22.1699 | 46.3692 | 130.8681 | 51.5229 | 235.5965 | N/A | N/A | 0 | 0 | 60.4693 | 176.4575 | N/A | N/A | 30.5151 | 0 | 26.9918 | 0 | N/A | N/A | N/A | N/A | N/A | N/A | N/A | N/A | N/A | N/A | N/A | N/A | N/A | N/A | N/A | N/A | N/A | N/A | N/A | N/A | N/A | N/A | N/A | 0 | 0 | N/A | N/A | N/A | N/A | N/A | N/A | N/A | N/A | N/A | N/A | N/A | 0 | 0 | N/A
BFA 60 [209] | 1.0396 | 11872.438 | 320.5558 | 32.8621 | 198.8522 | 55.2874 | N/A | N/A | N/A | N/A | N/A | N/A | 69.6425 | 55.2874 | N/A | 69.6425 | 51.5725 | N/A | 0.072881 | 0.047477 | 0.19941 | 0.12034 | N/A | N/A | 173.9398 | 180.8341 | 30 | 27.5472 | -6.4772 | 86.197 | N/A | 42.0542 | 154.5844 | 36.7547 | 228.9765 | N/A | N/A | 0 | 0 | 62.1989 | 177.8848 | N/A | N/A | 33.0817 | 0 | 31.1105 | 0 | N/A | N/A | N/A | N/A | N/A | N/A | N/A | N/A | N/A | N/A | N/A | N/A | N/A | N/A | N/A | N/A | N/A | N/A | N/A | N/A | N/A | N/A | N/A | 0 | 0 | N/A | N/A | N/A | N/A | N/A | N/A | N/A | N/A | N/A | N/A | N/A | 0 | 0 | N/A
BFA 60 [210] | 1.1112 | 7819.9013 | 211.1373 | 30.9849 | 158.4577 | 58.2736 | N/A | N/A | N/A | N/A | N/A | N/A | 58.2736 | 58.2736 | N/A | 47.9382 | 46.9829 | N/A | 0.16763 | 0.087659 | 0.091089 | 0.055224 | N/A | N/A | 108.6962 | 120.7873 | 30 | 31.078 | -10.008 | 50.3243 | N/A | 38.7606 | 116.8689 | 53.7986 | 222.3842 | N/A | N/A | 0 | 0 | 63.3241 | 180.9717 | N/A | N/A | 27.6065 | 0 | 31.2272 | 0 | N/A | N/A | N/A | N/A | N/A | N/A | N/A | N/A | N/A | N/A | N/A | N/A | N/A | N/A | N/A | N/A | N/A | N/A | N/A | N/A | N/A | N/A | N/A | 0 | 0 | N/A | N/A | N/A | N/A | N/A | N/A | N/A | N/A | N/A | N/A | N/A | 0 | 0 | N/A
BFA 60 [211] | 0.93655 | 835.9031 | 22.5694 | 37.3803 | 132.9953 | 49.4151 | N/A | N/A | N/A | N/A | N/A | N/A | 49.4151 | 49.4151 | N/A | 47.2792 | 37.0998 | N/A | 0.077742 | 0.048077 | 0.016086 | 0.0085803 | N/A | N/A | 13.7019 | 12.8325 | 30 | 8.7157 | 12.3543 | 31.9802 | 11.8256 | 39.858 | 109.2168 | 72.3556 | 208.931 | N/A | N/A | 0 | 0 | 59.4874 | 180.7561 | N/A | N/A | 31.7334 | 0 | 28.0761 | 0 | N/A | N/A | N/A | N/A | N/A | N/A | N/A | N/A | N/A | N/A | N/A | N/A | N/A | N/A | N/A | N/A | N/A | N/A | N/A | N/A | N/A | N/A | N/A | 0 | 0 | N/A | N/A | N/A | N/A | N/A | N/A | N/A | N/A | N/A | N/A | N/A | 0 | 0 | N/A
BFA 60 [212] | 1.6768 | 6509.3422 | 175.7522 | 26.4684 | 155.1009 | 67.3093 | N/A | N/A | N/A | N/A | N/A | N/A | 67.3093 | 67.3093 | N/A | 51.1973 | 43.256 | N/A | 0.15434 | 0.09458 | 0.10335 | 0.054293 | N/A | N/A | 78.3334 | 131.3496 | 30 | 37.2857 | -16.2157 | 37.4935 | N/A | 36.0281 | 108.3037 | 77.2624 | 238.6387 | N/A | N/A | 0 | 0 | 59.3749 | 179.0992 | N/A | N/A | 31.5002 | 0 | 27.715 | 0 | N/A | N/A | N/A | N/A | N/A | N/A | N/A | N/A | N/A | N/A | N/A | N/A | N/A | N/A | N/A | N/A | N/A | N/A | N/A | N/A | N/A | N/A | N/A | 0 | 0 | N/A | N/A | N/A | N/A | N/A | N/A | N/A | N/A | N/A | N/A | N/A | 0 | 0 | N/A
BFA 60 [213] | 0.68039 | 1378.2114 | 37.2117 | 43.6818 | 155.5826 | 43.4371 | N/A | N/A | N/A | N/A | N/A | N/A | 43.4371 | 43.4371 | N/A | 40.1281 | 35.1615 | N/A | 0.084017 | 0.045041 | 0.03017 | 0.016703 | N/A | N/A | 25.7004 | 17.4863 | 30 | 10.5523 | 10.5177 | 26.1215 | 14.0414 | 48.9908 | 121.7276 | 58.8551 | 210.3342 | N/A | N/A | 0 | 0 | 59.9389 | 182.8776 | N/A | N/A | 28.1957 | 0 | 28.9701 | 0 | N/A | N/A | N/A | N/A | N/A | N/A | N/A | N/A | N/A | N/A | N/A | N/A | N/A | N/A | N/A | N/A | N/A | N/A | N/A | N/A | N/A | N/A | N/A | 0 | 0 | N/A | N/A | N/A | N/A | N/A | N/A | N/A | N/A | N/A | N/A | N/A | 0 | 0 | N/A
BFA 60 [214] | 0.79282 | 5350.8636 | 144.4733 | 39.5478 | 183.7537 | 47.1164 | N/A | N/A | N/A | N/A | N/A | N/A | 48.1704 | 47.1164 | N/A | 48.1704 | 38.4207 | N/A | 0.084867 | 0.046543 | 0.10279 | 0.063088 | N/A | N/A | 91.9892 | 72.9311 | 30 | 20.452 | 0.61797 | 52.326 | 22.6125 | 44.6683 | 150.4066 | 51.4157 | 232.5447 | N/A | N/A | 0 | 0 | 62.2708 | 179.3083 | N/A | N/A | 28.7415 | 0 | 31.5403 | 0 | N/A | N/A | N/A | N/A | N/A | N/A | N/A | N/A | N/A | N/A | N/A | N/A | N/A | N/A | N/A | N/A | N/A | N/A | N/A | N/A | N/A | N/A | N/A | 0 | 0 | N/A | N/A | N/A | N/A | N/A | N/A | N/A | N/A | N/A | N/A | N/A | 0 | 0 | N/A
BFA 60 [215] | 0.84178 | 2573.1528 | 69.4751 | 40.6044 | 181.4975 | 46.0948 | N/A | N/A | N/A | N/A | N/A | N/A | 46.0948 | 46.0948 | N/A | 37.9477 | 36.7392 | N/A | 0.08037 | 0.044356 | 0.079795 | 0.044935 | N/A | N/A | 45.2167 | 38.0627 | 30 | 18.0143 | 3.0557 | 28.5679 | 17.3938 | 52.3837 | 132.8394 | 56.0369 | 236.2289 | N/A | N/A | 0 | 0 | 60.488 | 181.7567 | N/A | N/A | 28.8943 | 0 | 29.3851 | 0 | N/A | N/A | N/A | N/A | N/A | N/A | N/A | N/A | N/A | N/A | N/A | N/A | N/A | N/A | N/A | N/A | N/A | N/A | N/A | N/A | N/A | N/A | N/A | 0 | 0 | N/A | N/A | N/A | N/A | N/A | N/A | N/A | N/A | N/A | N/A | N/A | 0 | 0 | N/A
BFA 60 [216] | 1.366 | 17266.3377 | 466.1911 | 24.132 | 163.1843 | 73.3782 | N/A | N/A | N/A | N/A | N/A | N/A | 73.3782 | 73.3782 | N/A | 58.5477 | 65.1769 | N/A | 0.1969 | 0.10132 | 0.1258 | 0.072264 | N/A | N/A | 190.598 | 260.3494 | 30 | 47.7398 | -26.6698 | 72.3352 | N/A | 31.3333 | 120.5639 | 45.7395 | 227.2986 | N/A | N/A | 0 | 0 | 61.4946 | 180.2052 | N/A | N/A | 27.2293 | 0 | 29.8743 | 0 | N/A | N/A | N/A | N/A | N/A | N/A | N/A | N/A | N/A | N/A | N/A | N/A | N/A | N/A | N/A | N/A | N/A | N/A | N/A | N/A | N/A | N/A | N/A | 0 | 0 | N/A | N/A | N/A | N/A | N/A | N/A | N/A | N/A | N/A | N/A | N/A | 0 | 0 | N/A
BFA 60 [217] | 1.0846 | 8694.5771 | 234.7536 | 32.2289 | 188.6627 | 56.2533 | N/A | N/A | N/A | N/A | N/A | N/A | 56.2533 | 56.2533 | N/A | 43.9653 | 45.6304 | N/A | 0.11374 | 0.065323 | 0.13996 | 0.083766 | N/A | N/A | 125.1946 | 135.7836 | 30 | 31.091 | -10.021 | 55.9299 | N/A | 45.4475 | 137.0274 | 41.5917 | 233.4046 | N/A | N/A | 0 | 0 | 61.6653 | 182.0326 | N/A | N/A | 29.8685 | 0 | 30.8997 | 0 | N/A | N/A | N/A | N/A | N/A | N/A | N/A | N/A | N/A | N/A | N/A | N/A | N/A | N/A | N/A | N/A | N/A | N/A | N/A | N/A | N/A | N/A | N/A | 0 | 0 | N/A | N/A | N/A | N/A | N/A | N/A | N/A | N/A | N/A | N/A | N/A | 0 | 0 | N/A
BFA 60 [218] | 0.95029 | 5582.6762 | 150.7323 | 34.7653 | 158.7027 | 52.6117 | N/A | N/A | N/A | N/A | N/A | N/A | 52.6117 | 52.6117 | N/A | 50.3019 | 37.1446 | N/A | 0.12893 | 0.075898 | 0.060203 | 0.03524 | N/A | N/A | 85.9499 | 81.6775 | 30 | 22.8585 | -1.7885 | 48.8455 | 22.1969 | 37.8933 | 131.8094 | 53.9678 | 218.3778 | N/A | N/A | 0 | 0 | 59.2001 | 178.1995 | N/A | N/A | 30.4838 | 0 | 30.3427 | 0 | N/A | N/A | N/A | N/A | N/A | N/A | N/A | N/A | N/A | N/A | N/A | N/A | N/A | N/A | N/A | N/A | N/A | N/A | N/A | N/A | N/A | N/A | N/A | 0 | 0 | N/A | N/A | N/A | N/A | N/A | N/A | N/A | N/A | N/A | N/A | N/A | 0 | 0 | N/A
BFA 60 [219] | 1.6665 | 27290.3276 | 736.8388 | 20.8824 | 166.9375 | 84.1629 | N/A | N/A | N/A | N/A | N/A | N/A | 84.1629 | 84.1629 | N/A | 83.4006 | 68.8516 | N/A | 0.19833 | 0.10793 | 0.14034 | 0.09032 | N/A | N/A | 262.6475 | 437.6973 | 30 | 60.5409 | -39.4709 | 90.1551 | N/A | 24.7504 | 132.7852 | 54.0686 | 240.8868 | N/A | N/A | 0 | 0 | 61.5398 | 179.3294 | N/A | N/A | 28.5546 | 0 | 32.7651 | 0 | N/A | N/A | N/A | N/A | N/A | N/A | N/A | N/A | N/A | N/A | N/A | N/A | N/A | N/A | N/A | N/A | N/A | N/A | N/A | N/A | N/A | N/A | N/A | 0 | 0 | N/A | N/A | N/A | N/A | N/A | N/A | N/A | N/A | N/A | N/A | N/A | 0 | 0 | N/A
BFA 60 [220] | 1.1065 | 3087.3884 | 83.3595 | 36.3596 | 160.88 | 50.603 | N/A | N/A | N/A | N/A | N/A | N/A | 50.603 | 50.603 | N/A | 39.9853 | 35.5007 | N/A | 0.11572 | 0.068513 | 0.078904 | 0.045788 | N/A | N/A | 49.4197 | 54.6809 | 30 | 21.7489 | -0.6789 | 28.3912 | N/A | 50.4541 | 108.314 | 59.4204 | 225.0935 | N/A | N/A | 0 | 0 | 60.313 | 178.443 | N/A | N/A | 30.6289 | 0 | 30.1265 | 0 | N/A | N/A | N/A | N/A | N/A | N/A | N/A | N/A | N/A | N/A | N/A | N/A | N/A | N/A | N/A | N/A | N/A | N/A | N/A | N/A | N/A | N/A | N/A | 0 | 0 | N/A | N/A | N/A | N/A | N/A | N/A | N/A | N/A | N/A | N/A | N/A | 0 | 0 | N/A
BFA 60 [221] | 1.0513 | 6989.5375 | 188.7175 | 32.8928 | 189.1051 | 55.2416 | N/A | N/A | N/A | N/A | N/A | N/A | 55.2416 | 55.2416 | N/A | 41.7412 | 45.4964 | N/A | 0.094054 | 0.057389 | 0.14112 | 0.078024 | N/A | N/A | 102.4867 | 107.7405 | 30 | 28.0239 | -6.9539 | 49.8826 | N/A | 48.7635 | 133.6405 | 41.324 | 231.7504 | N/A | N/A | 0 | 0 | 60.2892 | 175.8137 | N/A | N/A | 31.3903 | 0 | 28.9378 | 0 | N/A | N/A | N/A | N/A | N/A | N/A | N/A | N/A | N/A | N/A | N/A | N/A | N/A | N/A | N/A | N/A | N/A | N/A | N/A | N/A | N/A | N/A | N/A | 0 | 0 | N/A | N/A | N/A | N/A | N/A | N/A | N/A | N/A | N/A | N/A | N/A | 0 | 0 | N/A
BFA 60 [222] | 1.1842 | 4736.6377 | 127.8892 | 32.6816 | 154.5663 | 55.5586 | N/A | N/A | N/A | N/A | N/A | N/A | 55.5586 | 55.5586 | N/A | 51.7397 | 34.0873 | N/A | 0.12703 | 0.07721 | 0.064335 | 0.037491 | N/A | N/A | 69.0564 | 81.7731 | 30 | 26.4103 | -5.3403 | 39.0536 | N/A | 36.2256 | 125.6971 | 79.0033 | 237.405 | N/A | N/A | 0 | 0 | 62.1234 | 179.8625 | N/A | N/A | 31.292 | 0 | 30.2311 | 0 | N/A | N/A | N/A | N/A | N/A | N/A | N/A | N/A | N/A | N/A | N/A | N/A | N/A | N/A | N/A | N/A | N/A | N/A | N/A | N/A | N/A | N/A | N/A | 0 | 0 | N/A | N/A | N/A | N/A | N/A | N/A | N/A | N/A | N/A | N/A | N/A | 0 | 0 | N/A
BFA 60 [223] | 0.65716 | 2408.2989 | 65.0241 | 42.0334 | 168.9793 | 44.8053 | N/A | N/A | N/A | N/A | N/A | N/A | 44.8053 | 44.8053 | N/A | 41.308 | 36.994 | N/A | 0.077815 | 0.041095 | 0.050956 | 0.02511 | N/A | N/A | 43.5377 | 28.6113 | 30 | 14.4548 | 6.6152 | 33.3217 | 16.663 | 46.8096 | 136.7847 | 54.3936 | 218.7736 | N/A | N/A | 0 | 0 | 58.644 | 179.3538 | N/A | N/A | 27.839 | 0 | 26.2326 | 0 | N/A | N/A | N/A | N/A | N/A | N/A | N/A | N/A | N/A | N/A | N/A | N/A | N/A | N/A | N/A | N/A | N/A | N/A | N/A | N/A | N/A | N/A | N/A | 0 | 0 | N/A | N/A | N/A | N/A | N/A | N/A | N/A | N/A | N/A | N/A | N/A | 0 | 0 | N/A
BFA 60 [224] | 3.4639 | 41878.8713 | 1130.7295 | 11.8836 | 157.3717 | 145.6852 | N/A | N/A | N/A | N/A | N/A | N/A | 145.6852 | 145.6852 | N/A | 113.5382 | 132.3543 | N/A | 0.2376 | 0.14405 | 0.18554 | 0.10208 | N/A | N/A | 232.8437 | 806.5409 | 30 | 113.3995 | -92.3295 | 73.8607 | N/A | 25.8836 | 93.0733 | 55.9597 | 239.1991 | N/A | N/A | 0 | 0 | 59.0971 | 180.2414 | N/A | N/A | 31.2271 | 0 | 28.8188 | 0 | N/A | N/A | N/A | N/A | N/A | N/A | N/A | N/A | N/A | N/A | N/A | N/A | N/A | N/A | N/A | N/A | N/A | N/A | N/A | N/A | N/A | N/A | N/A | 0 | 0 | N/A | N/A | N/A | N/A | N/A | N/A | N/A | N/A | N/A | N/A | N/A | 0 | 0 | N/A
BFA 60 [225] | 1.2818 | 15106.3168 | 407.8706 | 26.966 | 175.4563 | 66.1578 | N/A | N/A | N/A | N/A | N/A | N/A | 66.1578 | 66.1578 | N/A | 64.6063 | 48.1577 | N/A | 0.16274 | 0.089671 | 0.13656 | 0.081893 | N/A | N/A | 184.9534 | 237.0724 | 30 | 42.697 | -21.627 | 70.7606 | N/A | 32.0124 | 139.9274 | 53.9784 | 243.7443 | N/A | N/A | 0 | 0 | 61.9839 | 181.2944 | N/A | N/A | 28.8547 | 0 | 30.9502 | 0 | N/A | N/A | N/A | N/A | N/A | N/A | N/A | N/A | N/A | N/A | N/A | N/A | N/A | N/A | N/A | N/A | N/A | N/A | N/A | N/A | N/A | N/A | N/A | 0 | 0 | N/A | N/A | N/A | N/A | N/A | N/A | N/A | N/A | N/A | N/A | N/A | 0 | 0 | N/A
BFA 60 [226] | 0.82722 | 8202.4498 | 221.4661 | 35.1805 | 159.8208 | 52.0694 | N/A | N/A | N/A | N/A | N/A | N/A | 80.5206 | 52.0694 | N/A | 80.5206 | 34.4268 | N/A | 0.11328 | 0.066055 | 0 | 0 | N/A | N/A | 127.5986 | 105.552 | 30 | 22.6541 | -1.5841 | 72.7908 | 25.6377 | 35.1805 | 159.8772 | 73.0062 | 237.38 | N/A | N/A | 0 | 0 | 60.6293 | 181.537 | N/A | N/A | 30.2472 | 0 | 33.3252 | 0 | N/A | N/A | N/A | N/A | N/A | N/A | N/A | N/A | N/A | N/A | N/A | N/A | N/A | N/A | N/A | N/A | N/A | N/A | N/A | N/A | N/A | N/A | N/A | 0 | 0 | N/A | N/A | N/A | N/A | N/A | N/A | N/A | N/A | N/A | N/A | N/A | 0 | 0 | N/A
BFA 60 [227] | 1.3315 | 9462.7662 | 255.4947 | 27.6214 | 174.211 | 64.7071 | N/A | N/A | N/A | N/A | N/A | N/A | 64.7071 | 64.7071 | N/A | 44.0652 | 48.7812 | N/A | 0.15501 | 0.079441 | 0.13971 | 0.082206 | N/A | N/A | 118.4544 | 157.7184 | 30 | 39.6101 | -18.5401 | 47.7796 | N/A | 45.4889 | 115.169 | 45.6735 | 233.4736 | N/A | N/A | 0 | 0 | 59.734 | 179.1825 | N/A | N/A | 27.1343 | 0 | 30.4737 | 0 | N/A | N/A | N/A | N/A | N/A | N/A | N/A | N/A | N/A | N/A | N/A | N/A | N/A | N/A | N/A | N/A | N/A | N/A | N/A | N/A | N/A | N/A | N/A | 0 | 0 | N/A | N/A | N/A | N/A | N/A | N/A | N/A | N/A | N/A | N/A | N/A | 0 | 0 | N/A
BFA 60 [228] | 0.95095 | 3200.1491 | 86.404 | 37.1794 | 160.4424 | 49.6432 | N/A | N/A | N/A | N/A | N/A | N/A | 49.6432 | 49.6432 | N/A | 41.6328 | 36.0864 | N/A | 0.11513 | 0.066972 | 0.065558 | 0.036169 | N/A | N/A | 52.215 | 49.654 | 30 | 19.5518 | 1.5182 | 32.7351 | 18.5509 | 46.768 | 115.9263 | 56.6767 | 220.5305 | N/A | N/A | 0 | 0 | 59.7329 | 180.8967 | N/A | N/A | 30.1869 | 0 | 28.8863 | 0 | N/A | N/A | N/A | N/A | N/A | N/A | N/A | N/A | N/A | N/A | N/A | N/A | N/A | N/A | N/A | N/A | N/A | N/A | N/A | N/A | N/A | N/A | N/A | 0 | 0 | N/A | N/A | N/A | N/A | N/A | N/A | N/A | N/A | N/A | N/A | N/A | 0 | 0 | N/A
BFA 60 [229] | 1.1345 | 5299.9741 | 143.0993 | 33.3422 | 179.6992 | 54.5813 | N/A | N/A | N/A | N/A | N/A | N/A | 54.5813 | 54.5813 | N/A | 44.7217 | 36.352 | N/A | 0.11443 | 0.064981 | 0.11578 | 0.065051 | N/A | N/A | 78.653 | 89.2282 | 30 | 27.7746 | -6.7046 | 38.1641 | N/A | 42.8824 | 134.8086 | 62.6133 | 249.7707 | N/A | N/A | 0 | 0 | 59.2883 | 179.2087 | N/A | N/A | 29.5913 | 0 | 29.3298 | 0 | N/A | N/A | N/A | N/A | N/A | N/A | N/A | N/A | N/A | N/A | N/A | N/A | N/A | N/A | N/A | N/A | N/A | N/A | N/A | N/A | N/A | N/A | N/A | 0 | 0 | N/A | N/A | N/A | N/A | N/A | N/A | N/A | N/A | N/A | N/A | N/A | 0 | 0 | N/A
BFA 60 [230] | 1.5828 | 50027.4792 | 1350.7419 | 22.4228 | 154.1047 | 78.6496 | N/A | N/A | N/A | N/A | N/A | N/A | 196.8615 | 78.6496 | N/A | 196.8615 | 63.2361 | N/A | 0.18662 | 0.12295 | 0 | 0 | N/A | N/A | 519.0541 | 821.5565 | 30 | 49.0758 | -28.0058 | 203.8783 | N/A | 22.5986 | 161.6411 | 58.0682 | 229.2031 | N/A | N/A | 0 | 0 | 60.1149 | 178.3007 | N/A | N/A | 33.3773 | 0 | 27.8201 | 0 | N/A | N/A | N/A | N/A | N/A | N/A | N/A | N/A | N/A | N/A | N/A | N/A | N/A | N/A | N/A | N/A | N/A | N/A | N/A | N/A | N/A | N/A | N/A | 0 | 0 | N/A | N/A | N/A | N/A | N/A | N/A | N/A | N/A | N/A | N/A | N/A | 0 | 0 | N/A
BFA 60 [231] | 0.96301 | 10445.5383 | 282.0295 | 32.0337 | 153.972 | 56.5591 | N/A | N/A | N/A | N/A | N/A | N/A | 68.2613 | 56.5591 | N/A | 68.2613 | 44.5284 | N/A | 0.15829 | 0.089937 | 0.039883 | 0.025146 | N/A | N/A | 149.5937 | 144.0595 | 30 | 27.7628 | -6.6928 | 75.2484 | 27.9913 | 32.567 | 142.3808 | 52.6294 | 215.4259 | N/A | N/A | 0 | 0 | 61.3198 | 176.8547 | N/A | N/A | 29.6036 | 0 | 32.2315 | 0 | N/A | N/A | N/A | N/A | N/A | N/A | N/A | N/A | N/A | N/A | N/A | N/A | N/A | N/A | N/A | N/A | N/A | N/A | N/A | N/A | N/A | N/A | N/A | 0 | 0 | N/A | N/A | N/A | N/A | N/A | N/A | N/A | N/A | N/A | N/A | N/A | 0 | 0 | N/A
BFA 60 [232] | 1.0133 | 8826.7729 | 238.3229 | 29.5123 | 154.5197 | 60.9001 | N/A | N/A | N/A | N/A | N/A | N/A | 63.8334 | 60.9001 | N/A | 63.8334 | 41.1844 | N/A | 0.15184 | 0.07649 | 0.053626 | 0.033204 | N/A | N/A | 117.4002 | 118.9572 | 30 | 30.1583 | -9.0883 | 58.5363 | N/A | 30.8943 | 135.6087 | 62.4887 | 227.3735 | N/A | N/A | 0 | 0 | 59.6487 | 180.296 | N/A | N/A | 26.7373 | 0 | 31.7654 | 0 | N/A | N/A | N/A | N/A | N/A | N/A | N/A | N/A | N/A | N/A | N/A | N/A | N/A | N/A | N/A | N/A | N/A | N/A | N/A | N/A | N/A | N/A | N/A | 0 | 0 | N/A | N/A | N/A | N/A | N/A | N/A | N/A | N/A | N/A | N/A | N/A | 0 | 0 | N/A
BFA 60 [233] | 0.84657 | 13012.2352 | 351.3304 | 37.0126 | 184.179 | 49.8347 | N/A | N/A | N/A | N/A | N/A | N/A | 99.798 | 49.8347 | N/A | 99.798 | 44.3925 | N/A | 0.088016 | 0.052723 | 0.11282 | 0.074116 | N/A | N/A | 211.4976 | 179.0472 | 30 | 21.5721 | -0.50211 | 120.6394 | 25.5803 | 38.0346 | 168.7036 | 43.6196 | 221.8879 | N/A | N/A | 0 | 0 | 58.7896 | 181.4554 | N/A | N/A | 30.9225 | 0 | 33.3035 | 0 | N/A | N/A | N/A | N/A | N/A | N/A | N/A | N/A | N/A | N/A | N/A | N/A | N/A | N/A | N/A | N/A | N/A | N/A | N/A | N/A | N/A | N/A | N/A | 0 | 0 | N/A | N/A | N/A | N/A | N/A | N/A | N/A | N/A | N/A | N/A | N/A | 0 | 0 | N/A
BFA 60 [234] | 1.3749 | 9206.593 | 248.578 | 26.0718 | 158.4145 | 68.2599 | N/A | N/A | N/A | N/A | N/A | N/A | 68.2599 | 68.2599 | N/A | 53.8104 | 51.4356 | N/A | 0.16871 | 0.10579 | 0.093627 | 0.042253 | N/A | N/A | 109.2493 | 150.211 | 30 | 35.3712 | -14.3012 | 52.0571 | N/A | 33.9838 | 114.9531 | 51.8512 | 225.8129 | N/A | N/A | 0 | 0 | 55.4423 | 182.3663 | N/A | N/A | 32.0888 | 0 | 24.2893 | 0 | N/A | N/A | N/A | N/A | N/A | N/A | N/A | N/A | N/A | N/A | N/A | N/A | N/A | N/A | N/A | N/A | N/A | N/A | N/A | N/A | N/A | N/A | N/A | 0 | 0 | N/A | N/A | N/A | N/A | N/A | N/A | N/A | N/A | N/A | N/A | N/A | 0 | 0 | N/A
BFA 60 [235] | 2.3851 | 27228.375 | 735.1661 | 15.6926 | 141.242 | 110.9156 | N/A | N/A | N/A | N/A | N/A | N/A | 110.9156 | 110.9156 | N/A | 75.9671 | 101.0451 | N/A | 0.23142 | 0.12269 | 0.12286 | 0.084891 | N/A | N/A | 198.8447 | 474.2699 | 30 | 68.088 | -47.018 | 79.9799 | N/A | 23.6695 | 91.1043 | 52.9585 | 219.0008 | N/A | N/A | 0 | 0 | 57.7097 | 176.6368 | N/A | N/A | 27.9305 | 0 | 34.6438 | 0 | N/A | N/A | N/A | N/A | N/A | N/A | N/A | N/A | N/A | N/A | N/A | N/A | N/A | N/A | N/A | N/A | N/A | N/A | N/A | N/A | N/A | N/A | N/A | 0 | 0 | N/A | N/A | N/A | N/A | N/A | N/A | N/A | N/A | N/A | N/A | N/A | 0 | 0 | N/A
BFA 60 [236] | 0.98603 | 6129.1622 | 165.4874 | 34.3321 | 175.8546 | 53.1925 | N/A | N/A | N/A | N/A | N/A | N/A | 53.1925 | 53.1925 | N/A | 42.4059 | 37.3117 | N/A | 0.12431 | 0.065117 | 0.11703 | 0.063653 | N/A | N/A | 93.3331 | 92.0291 | 30 | 28.9362 | -7.8662 | 42.3633 | 23.9412 | 45.4618 | 128.0803 | 53.9547 | 236.0504 | N/A | N/A | 0 | 0 | 63.5078 | 178.2046 | N/A | N/A | 27.6463 | 0 | 28.5416 | 0 | N/A | N/A | N/A | N/A | N/A | N/A | N/A | N/A | N/A | N/A | N/A | N/A | N/A | N/A | N/A | N/A | N/A | N/A | N/A | N/A | N/A | N/A | N/A | 0 | 0 | N/A | N/A | N/A | N/A | N/A | N/A | N/A | N/A | N/A | N/A | N/A | 0 | 0 | N/A
BFA 60 [237] | 2.4558 | 15400.7977 | 415.8215 | 17.9282 | 157.6441 | 97.4582 | N/A | N/A | N/A | N/A | N/A | N/A | 97.4582 | 97.4582 | N/A | 65.3855 | 78.0111 | N/A | 0.20319 | 0.1172 | 0.15173 | 0.085196 | N/A | N/A | 128 | 314.3457 | 30 | 65.2349 | -44.1649 | 47.2165 | N/A | 34.2971 | 95.9602 | 64.6161 | 238.8134 | N/A | N/A | 0 | 0 | 57.3917 | 182.0698 | N/A | N/A | 29.9766 | 0 | 29.3147 | 0 | N/A | N/A | N/A | N/A | N/A | N/A | N/A | N/A | N/A | N/A | N/A | N/A | N/A | N/A | N/A | N/A | N/A | N/A | N/A | N/A | N/A | N/A | N/A | 0 | 0 | N/A | N/A | N/A | N/A | N/A | N/A | N/A | N/A | N/A | N/A | N/A | 0 | 0 | N/A
BFA 60 [238] | 1.2339 | 14809.6286 | 399.86 | 27.1125 | 179.6528 | 65.8272 | N/A | N/A | N/A | N/A | N/A | N/A | 65.8272 | 65.8272 | N/A | 63.784 | 46.9938 | N/A | 0.14778 | 0.081678 | 0.1477 | 0.083913 | N/A | N/A | 182.2317 | 224.8612 | 30 | 40.4699 | -19.3999 | 73.1883 | N/A | 33.5148 | 140.2872 | 45.221 | 239.1177 | N/A | N/A | 0 | 0 | 58.8628 | 179.6689 | N/A | N/A | 28.9298 | 0 | 29.6019 | 0 | N/A | N/A | N/A | N/A | N/A | N/A | N/A | N/A | N/A | N/A | N/A | N/A | N/A | N/A | N/A | N/A | N/A | N/A | N/A | N/A | N/A | N/A | N/A | 0 | 0 | N/A | N/A | N/A | N/A | N/A | N/A | N/A | N/A | N/A | N/A | N/A | 0 | 0 | N/A
BFA 60 [239] | 0.76271 | 2316.0975 | 62.5346 | 43.4339 | 177.0178 | 43.6353 | N/A | N/A | N/A | N/A | N/A | N/A | 43.6353 | 43.6353 | N/A | 41.203 | 35.736 | N/A | 0.064285 | 0.035114 | 0.069129 | 0.046699 | N/A | N/A | 42.9936 | 32.7918 | 30 | 14.5928 | 6.4772 | 31.743 | 16.7696 | 48.6953 | 143.3122 | 61.3226 | 235.8292 | N/A | N/A | 0 | 0 | 60.3522 | 175.0715 | N/A | N/A | 28.6442 | 0 | 34.0405 | 0 | N/A | N/A | N/A | N/A | N/A | N/A | N/A | N/A | N/A | N/A | N/A | N/A | N/A | N/A | N/A | N/A | N/A | N/A | N/A | N/A | N/A | N/A | N/A | 0 | 0 | N/A | N/A | N/A | N/A | N/A | N/A | N/A | N/A | N/A | N/A | N/A | 0 | 0 | N/A
BFA 60 [240] | 1.1171 | 6892.9508 | 186.1097 | 31.6904 | 176.7491 | 57.1071 | N/A | N/A | N/A | N/A | N/A | N/A | 57.1071 | 57.1071 | N/A | 46.0419 | 38.3454 | N/A | 0.12451 | 0.067882 | 0.11852 | 0.069082 | N/A | N/A | 97.7688 | 109.2207 | 30 | 30.4044 | -9.3344 | 45.3418 | N/A | 41.241 | 131.515 | 53.2257 | 239.2697 | N/A | N/A | 0 | 0 | 58.8098 | 178.6337 | N/A | N/A | 28.5981 | 0 | 30.2376 | 0 | N/A | N/A | N/A | N/A | N/A | N/A | N/A | N/A | N/A | N/A | N/A | N/A | N/A | N/A | N/A | N/A | N/A | N/A | N/A | N/A | N/A | N/A | N/A | 0 | 0 | N/A | N/A | N/A | N/A | N/A | N/A | N/A | N/A | N/A | N/A | N/A | 0 | 0 | N/A
BFA 60 [241] | 1.0797 | 8049.3551 | 217.3326 | 31.3138 | 177.9962 | 57.7228 | N/A | N/A | N/A | N/A | N/A | N/A | 57.7228 | 57.7228 | N/A | 46.8457 | 42.3181 | N/A | 0.12426 | 0.068173 | 0.11597 | 0.068235 | N/A | N/A | 112.9532 | 121.9516 | 30 | 30.1528 | -9.0828 | 53.3904 | N/A | 40.3777 | 133.669 | 45.1474 | 230.7518 | N/A | N/A | 0 | 0 | 57.4833 | 180.2249 | N/A | N/A | 28.7498 | 0 | 30.4725 | 0 | N/A | N/A | N/A | N/A | N/A | N/A | N/A | N/A | N/A | N/A | N/A | N/A | N/A | N/A | N/A | N/A | N/A | N/A | N/A | N/A | N/A | N/A | N/A | 0 | 0 | N/A | N/A | N/A | N/A | N/A | N/A | N/A | N/A | N/A | N/A | N/A | 0 | 0 | N/A
BFA 60 [242] | 1.1663 | 4257.7729 | 114.9599 | 32.7156 | 156.3431 | 55.5073 | N/A | N/A | N/A | N/A | N/A | N/A | 55.5073 | 55.5073 | N/A | 49.414 | 35.0265 | N/A | 0.1225 | 0.074681 | 0.06649 | 0.036931 | N/A | N/A | 62.1323 | 72.465 | 30 | 24.7693 | -3.6993 | 34.8586 | N/A | 37.5276 | 123.0967 | 71.0838 | 233.6261 | N/A | N/A | 0 | 0 | 58.9341 | 179.801 | N/A | N/A | 31.3684 | 0 | 29.0496 | 0 | N/A | N/A | N/A | N/A | N/A | N/A | N/A | N/A | N/A | N/A | N/A | N/A | N/A | N/A | N/A | N/A | N/A | N/A | N/A | N/A | N/A | N/A | N/A | 0 | 0 | N/A | N/A | N/A | N/A | N/A | N/A | N/A | N/A | N/A | N/A | N/A | 0 | 0 | N/A
BFA 60 [243] | 1.1249 | 13145.3762 | 354.9252 | 29.8358 | 166.676 | 60.2996 | N/A | N/A | N/A | N/A | N/A | N/A | 63.8089 | 60.2996 | N/A | 63.8089 | 46.1586 | N/A | 0.14697 | 0.087482 | 0.10587 | 0.062207 | N/A | N/A | 176.5809 | 198.629 | 30 | 33.8795 | -12.8095 | 77.6008 | N/A | 33.1012 | 138.2894 | 45.0391 | 221.7337 | N/A | N/A | 0 | 0 | 59.1217 | 174.5126 | N/A | N/A | 30.7632 | 0 | 30.4377 | 0 | N/A | N/A | N/A | N/A | N/A | N/A | N/A | N/A | N/A | N/A | N/A | N/A | N/A | N/A | N/A | N/A | N/A | N/A | N/A | N/A | N/A | N/A | N/A | 0 | 0 | N/A | N/A | N/A | N/A | N/A | N/A | N/A | N/A | N/A | N/A | N/A | 0 | 0 | N/A
BFA 60 [244] | 1.1896 | 7639.9902 | 206.2797 | 31.5211 | 179.6421 | 57.3819 | N/A | N/A | N/A | N/A | N/A | N/A | 57.3819 | 57.3819 | N/A | 41.7897 | 40.1397 | N/A | 0.1318 | 0.074099 | 0.13475 | 0.081277 | N/A | N/A | 107.8457 | 128.2881 | 30 | 33.195 | -12.125 | 46.0309 | N/A | 45.9713 | 126.0022 | 48.4366 | 236.698 | N/A | N/A | 0 | 0 | 62.3548 | 178.728 | N/A | N/A | 29.3448 | 0 | 31.0979 | 0 | N/A | N/A | N/A | N/A | N/A | N/A | N/A | N/A | N/A | N/A | N/A | N/A | N/A | N/A | N/A | N/A | N/A | N/A | N/A | N/A | N/A | N/A | N/A | 0 | 0 | N/A | N/A | N/A | N/A | N/A | N/A | N/A | N/A | N/A | N/A | N/A | 0 | 0 | N/A
BFA 60 [245] | 0.81943 | 2570.9512 | 69.4157 | 37.5413 | 156.1753 | 49.2341 | N/A | N/A | N/A | N/A | N/A | N/A | 49.2341 | 49.2341 | N/A | 48.6032 | 35.511 | N/A | 0.092723 | 0.051946 | 0.03279 | 0.017456 | N/A | N/A | 42.2973 | 34.6599 | 30 | 16.2166 | 4.8534 | 33.2193 | 16.8416 | 39.1324 | 136.9993 | 68.2408 | 228.3128 | N/A | N/A | 0 | 0 | 57.7336 | 181.9409 | N/A | N/A | 29.2589 | 0 | 28.0292 | 0 | N/A | N/A | N/A | N/A | N/A | N/A | N/A | N/A | N/A | N/A | N/A | N/A | N/A | N/A | N/A | N/A | N/A | N/A | N/A | N/A | N/A | N/A | N/A | 0 | 0 | N/A | N/A | N/A | N/A | N/A | N/A | N/A | N/A | N/A | N/A | N/A | 0 | 0 | N/A
BFA 60 [246] | 1.1139 | 6125.0864 | 165.3773 | 32.7466 | 186.1867 | 55.4606 | N/A | N/A | N/A | N/A | N/A | N/A | 55.4606 | 55.4606 | N/A | 42.0267 | 39.5277 | N/A | 0.11299 | 0.06771 | 0.12701 | 0.06818 | N/A | N/A | 89.4567 | 99.6481 | 30 | 28.9026 | -7.8326 | 42.3843 | N/A | 45.7455 | 134.9876 | 50.4399 | 244.0937 | N/A | N/A | 0 | 0 | 59.6137 | 181.5539 | N/A | N/A | 30.9325 | 0 | 28.2277 | 0 | N/A | N/A | N/A | N/A | N/A | N/A | N/A | N/A | N/A | N/A | N/A | N/A | N/A | N/A | N/A | N/A | N/A | N/A | N/A | N/A | N/A | N/A | N/A | 0 | 0 | N/A | N/A | N/A | N/A | N/A | N/A | N/A | N/A | N/A | N/A | N/A | 0 | 0 | N/A
BFA 60 [247] | 1.6782 | 10646.2045 | 287.4475 | 25.0953 | 174.6536 | 70.7339 | N/A | N/A | N/A | N/A | N/A | N/A | 70.7339 | 70.7339 | N/A | 48.5661 | 57.2545 | N/A | 0.17069 | 0.090047 | 0.15819 | 0.098023 | N/A | N/A | 121.9137 | 204.5963 | 30 | 46.9125 | -25.8425 | 45.3875 | N/A | 54.4325 | 104.2196 | 42.7783 | 234.2466 | N/A | N/A | 0 | 0 | 60.5472 | 179.2252 | N/A | N/A | 27.8131 | 0 | 31.7847 | 0 | N/A | N/A | N/A | N/A | N/A | N/A | N/A | N/A | N/A | N/A | N/A | N/A | N/A | N/A | N/A | N/A | N/A | N/A | N/A | N/A | N/A | N/A | N/A | 0 | 0 | N/A | N/A | N/A | N/A | N/A | N/A | N/A | N/A | N/A | N/A | N/A | 0 | 0 | N/A
BFA 60 [248] | 1.0922 | 9102.9863 | 245.7806 | 30.4676 | 148.3161 | 59.1656 | N/A | N/A | N/A | N/A | N/A | N/A | 59.1656 | 59.3391 | N/A | 50.8828 | 59.3391 | N/A | 0.19338 | 0.11194 | 0.071512 | 0.039613 | N/A | N/A | 124.6233 | 136.1153 | 30 | 27.6983 | -6.6283 | 65.7296 | N/A | 36.13 | 112.0087 | 46.4154 | 204.2663 | N/A | N/A | 0 | 0 | 60.0636 | 176.4408 | N/A | N/A | 30.0637 | 0 | 28.9839 | 0 | N/A | N/A | N/A | N/A | N/A | N/A | N/A | N/A | N/A | N/A | N/A | N/A | N/A | N/A | N/A | N/A | N/A | N/A | N/A | N/A | N/A | N/A | N/A | 0 | 0 | N/A | N/A | N/A | N/A | N/A | N/A | N/A | N/A | N/A | N/A | N/A | 0 | 0 | N/A
BFA 60 [249] | 2.0563 | 21907.8586 | 591.5122 | 17.6824 | 143.3952 | 98.7687 | N/A | N/A | N/A | N/A | N/A | N/A | 98.7687 | 98.7687 | N/A | 76.2674 | 82.2115 | N/A | 0.21155 | 0.1197 | 0.11033 | 0.058052 | N/A | N/A | 179.6659 | 369.4499 | 30 | 61.2801 | -40.2101 | 71.5007 | N/A | 23.1645 | 101.5625 | 64.1617 | 224.5145 | N/A | N/A | 0 | 0 | 59.4499 | 176.3214 | N/A | N/A | 29.5025 | 0 | 27.7518 | 0 | N/A | N/A | N/A | N/A | N/A | N/A | N/A | N/A | N/A | N/A | N/A | N/A | N/A | N/A | N/A | N/A | N/A | N/A | N/A | N/A | N/A | N/A | N/A | 0 | 0 | N/A | N/A | N/A | N/A | N/A | N/A | N/A | N/A | N/A | N/A | N/A | 0 | 0 | N/A
BFA 60 [250] | 2.4323 | 35134.2117 | 948.6237 | 15.7671 | 221.0907 | 110.4044 | N/A | N/A | N/A | N/A | N/A | N/A | 110.4044 | 110.4044 | N/A | 109.3599 | 97.8635 | N/A | 0.07833 | 0.052396 | 0.24967 | 0.15875 | N/A | N/A | 257.768 | 626.9577 | 30 | 63.0133 | -41.9433 | 111.5137 | N/A | 49.293 | 145.1497 | 18.0388 | 250.98 | N/A | N/A | 0 | 0 | 59.787 | 180.3335 | N/A | N/A | 33.7791 | 0 | 32.449 | 0 | N/A | N/A | N/A | N/A | N/A | N/A | N/A | N/A | N/A | N/A | N/A | N/A | N/A | N/A | N/A | N/A | N/A | N/A | N/A | N/A | N/A | N/A | N/A | 0 | 0 | N/A | N/A | N/A | N/A | N/A | N/A | N/A | N/A | N/A | N/A | N/A | 0 | 0 | N/A
BFA 60 [251] | 1.196 | 6179.1381 | 166.8367 | 32.9178 | 161.421 | 55.2044 | N/A | N/A | N/A | N/A | N/A | N/A | 55.2044 | 55.2044 | N/A | 47.5431 | 36.2459 | N/A | 0.14112 | 0.082841 | 0.093367 | 0.062318 | N/A | N/A | 90.6649 | 108.4376 | 30 | 29.7717 | -8.7017 | 41.5101 | N/A | 39.6919 | 122.6801 | 63.8833 | 232.9167 | N/A | N/A | 0 | 0 | 63.8747 | 177.6932 | N/A | N/A | 30.414 | 0 | 33.7215 | 0 | N/A | N/A | N/A | N/A | N/A | N/A | N/A | N/A | N/A | N/A | N/A | N/A | N/A | N/A | N/A | N/A | N/A | N/A | N/A | N/A | N/A | N/A | N/A | 0 | 0 | N/A | N/A | N/A | N/A | N/A | N/A | N/A | N/A | N/A | N/A | N/A | 0 | 0 | N/A
BFA 60 [252] | 0.96923 | 6857.9113 | 185.1636 | 33.8305 | 188.4522 | 53.8853 | N/A | N/A | N/A | N/A | N/A | N/A | 53.8853 | 55.7935 | N/A | 36.4055 | 55.7935 | N/A | 0.078955 | 0.047982 | 0.11927 | 0.066891 | N/A | N/A | 103.0876 | 99.916 | 30 | 25.8249 | -4.7549 | 53.1108 | 23.6549 | 58.5449 | 122.6561 | 36.6514 | 214.1948 | N/A | N/A | 0 | 0 | 58.7751 | 177.9455 | N/A | N/A | 31.2874 | 0 | 29.2861 | 0 | N/A | N/A | N/A | N/A | N/A | N/A | N/A | N/A | N/A | N/A | N/A | N/A | N/A | N/A | N/A | N/A | N/A | N/A | N/A | N/A | N/A | N/A | N/A | 0 | 0 | N/A | N/A | N/A | N/A | N/A | N/A | N/A | N/A | N/A | N/A | N/A | 0 | 0 | N/A
BFA 60 [253] | 1.2501 | 12509.881 | 337.7668 | 27.6584 | 176.3997 | 64.6274 | N/A | N/A | N/A | N/A | N/A | N/A | 64.6274 | 64.6274 | N/A | 47.1545 | 55.0697 | N/A | 0.16325 | 0.092767 | 0.13805 | 0.075897 | N/A | N/A | 156.791 | 196.0094 | 30 | 40.2412 | -19.1712 | 62.1745 | N/A | 40.5934 | 124.1054 | 41.2064 | 229.6355 | N/A | N/A | 0 | 0 | 60.9596 | 182.6878 | N/A | N/A | 29.6076 | 0 | 28.8011 | 0 | N/A | N/A | N/A | N/A | N/A | N/A | N/A | N/A | N/A | N/A | N/A | N/A | N/A | N/A | N/A | N/A | N/A | N/A | N/A | N/A | N/A | N/A | N/A | 0 | 0 | N/A | N/A | N/A | N/A | N/A | N/A | N/A | N/A | N/A | N/A | N/A | 0 | 0 | N/A
BFA 60 [254] | 0.86627 | 3857.5515 | 104.1539 | 37.7291 | 193.4214 | 49.0253 | N/A | N/A | N/A | N/A | N/A | N/A | 49.0253 | 49.0253 | N/A | 46.2703 | 37.4556 | N/A | 0.077041 | 0.040086 | 0.11102 | 0.060625 | N/A | N/A | 63.7347 | 55.2116 | 30 | 18.8155 | 2.2545 | 41.0041 | 19.1776 | 44.4741 | 155.4236 | 62.8883 | 260.0855 | N/A | N/A | 0 | 0 | 57.3114 | 182.4548 | N/A | N/A | 27.4887 | 0 | 28.6379 | 0 | N/A | N/A | N/A | N/A | N/A | N/A | N/A | N/A | N/A | N/A | N/A | N/A | N/A | N/A | N/A | N/A | N/A | N/A | N/A | N/A | N/A | N/A | N/A | 0 | 0 | N/A | N/A | N/A | N/A | N/A | N/A | N/A | N/A | N/A | N/A | N/A | 0 | 0 | N/A
BFA 60 [255] | 1.4368 | 21382.4141 | 577.3252 | 24.1143 | 161.7465 | 73.429 | N/A | N/A | N/A | N/A | N/A | N/A | 76.7036 | 73.429 | N/A | 76.7036 | 63.3285 | N/A | 0.20006 | 0.11957 | 0.10372 | 0.056247 | N/A | N/A | 235.8709 | 338.9021 | 30 | 49.203 | -28.133 | 86.915 | N/A | 26.6739 | 134.7466 | 52.972 | 232.0127 | N/A | N/A | 0 | 0 | 64.8929 | 181.0306 | N/A | N/A | 30.8651 | 0 | 28.4702 | 0 | N/A | N/A | N/A | N/A | N/A | N/A | N/A | N/A | N/A | N/A | N/A | N/A | N/A | N/A | N/A | N/A | N/A | N/A | N/A | N/A | N/A | N/A | N/A | 0 | 0 | N/A | N/A | N/A | N/A | N/A | N/A | N/A | N/A | N/A | N/A | N/A | 0 | 0 | N/A
BFA 60 [256] | 1.4817 | 8794.7706 | 237.4588 | 26.2606 | 150.5395 | 67.8036 | N/A | N/A | N/A | N/A | N/A | N/A | 67.8036 | 67.8036 | N/A | 56.3717 | 47.4282 | N/A | 0.16543 | 0.10088 | 0.091769 | 0.049593 | N/A | N/A | 105.0648 | 155.6715 | 30 | 37.2355 | -16.1655 | 47.2386 | N/A | 32.2212 | 112.0596 | 66.5151 | 228.1609 | N/A | N/A | 0 | 0 | 59.7916 | 176.4316 | N/A | N/A | 31.3739 | 0 | 28.3876 | 0 | N/A | N/A | N/A | N/A | N/A | N/A | N/A | N/A | N/A | N/A | N/A | N/A | N/A | N/A | N/A | N/A | N/A | N/A | N/A | N/A | N/A | N/A | N/A | 0 | 0 | N/A | N/A | N/A | N/A | N/A | N/A | N/A | N/A | N/A | N/A | N/A | 0 | 0 | N/A
BFA 60 [257] | 1.1109 | 10382.6063 | 280.3304 | 31.7948 | 172.3621 | 56.9392 | N/A | N/A | N/A | N/A | N/A | N/A | 64.307 | 56.9392 | N/A | 64.307 | 36.1216 | N/A | 0.13088 | 0.075503 | 0.11412 | 0.075469 | N/A | N/A | 147.6999 | 164.0811 | 30 | 31.6298 | -10.5598 | 65.6507 | N/A | 35.0758 | 144.3466 | 60.2559 | 241.6166 | N/A | N/A | 0 | 0 | 60.9436 | 175.9945 | N/A | N/A | 29.9797 | 0 | 33.4773 | 0 | N/A | N/A | N/A | N/A | N/A | N/A | N/A | N/A | N/A | N/A | N/A | N/A | N/A | N/A | N/A | N/A | N/A | N/A | N/A | N/A | N/A | N/A | N/A | 0 | 0 | N/A | N/A | N/A | N/A | N/A | N/A | N/A | N/A | N/A | N/A | N/A | 0 | 0 | N/A
BFA 60 [258] | 0.6032 | 2061.7533 | 55.6673 | 42.3716 | 161.1843 | 44.5146 | N/A | N/A | N/A | N/A | N/A | N/A | 45.3829 | 44.5146 | N/A | 45.3829 | 36.8482 | N/A | 0.077204 | 0.039142 | 0.02272 | 0.01268 | N/A | N/A | 37.5163 | 22.63 | 30 | 11.3534 | 9.7166 | 36.3197 | 15.4584 | 43.2928 | 146.7111 | 54.6943 | 210.9419 | N/A | N/A | 0 | 0 | 56.794 | 180.7427 | N/A | N/A | 26.8848 | 0 | 29.1654 | 0 | N/A | N/A | N/A | N/A | N/A | N/A | N/A | N/A | N/A | N/A | N/A | N/A | N/A | N/A | N/A | N/A | N/A | N/A | N/A | N/A | N/A | N/A | N/A | 0 | 0 | N/A | N/A | N/A | N/A | N/A | N/A | N/A | N/A | N/A | N/A | N/A | 0 | 0 | N/A
BFA 60 [259] | 0.94938 | 4106.2489 | 110.8687 | 36.7606 | 174.0415 | 50.1276 | N/A | N/A | N/A | N/A | N/A | N/A | 50.1276 | 50.1276 | N/A | 43.5974 | 35.4624 | N/A | 0.10467 | 0.059919 | 0.089982 | 0.047063 | N/A | N/A | 66.3519 | 62.9933 | 30 | 23.1626 | -2.0926 | 35.4559 | 20.3799 | 44.1814 | 134.277 | 62.5126 | 241.1699 | N/A | N/A | 0 | 0 | 60.7349 | 179.5522 | N/A | N/A | 29.7882 | 0 | 27.6107 | 0 | N/A | N/A | N/A | N/A | N/A | N/A | N/A | N/A | N/A | N/A | N/A | N/A | N/A | N/A | N/A | N/A | N/A | N/A | N/A | N/A | N/A | N/A | N/A | 0 | 0 | N/A | N/A | N/A | N/A | N/A | N/A | N/A | N/A | N/A | N/A | N/A | 0 | 0 | N/A
BFA 60 [260] | 0.78163 | 7768.5651 | 209.7513 | 37.533 | 168.2409 | 49.2434 | N/A | N/A | N/A | N/A | N/A | N/A | 53.4176 | 49.2434 | N/A | 53.4176 | 40.7136 | N/A | 0.12615 | 0.071247 | 0.074601 | 0.039236 | N/A | N/A | 127.7843 | 99.8807 | 30 | 23.8619 | -2.7919 | 65.1126 | 26.0622 | 40.0793 | 144.1624 | 49.2465 | 216.7852 | N/A | N/A | 0 | 0 | 64.1493 | 178.7326 | N/A | N/A | 29.4562 | 0 | 27.7423 | 0 | N/A | N/A | N/A | N/A | N/A | N/A | N/A | N/A | N/A | N/A | N/A | N/A | N/A | N/A | N/A | N/A | N/A | N/A | N/A | N/A | N/A | N/A | N/A | 0 | 0 | N/A | N/A | N/A | N/A | N/A | N/A | N/A | N/A | N/A | N/A | N/A | 0 | 0 | N/A
BFA 60 [261] | 1.2321 | 4075.2703 | 110.0323 | 29.8034 | 137.9661 | 60.3592 | N/A | N/A | N/A | N/A | N/A | N/A | 60.3592 | 60.3592 | N/A | 53.5447 | 36.6966 | N/A | 0.14055 | 0.078505 | 0.050382 | 0.029287 | N/A | N/A | 54.6888 | 67.3846 | 30 | 23.2092 | -2.1392 | 41.3366 | N/A | 34.1832 | 105.4623 | 74.152 | 218.6083 | N/A | N/A | 0 | 0 | 61.8201 | 179.3763 | N/A | N/A | 29.1865 | 0 | 30.1693 | 0 | N/A | N/A | N/A | N/A | N/A | N/A | N/A | N/A | N/A | N/A | N/A | N/A | N/A | N/A | N/A | N/A | N/A | N/A | N/A | N/A | N/A | N/A | N/A | 0 | 0 | N/A | N/A | N/A | N/A | N/A | N/A | N/A | N/A | N/A | N/A | N/A | 0 | 0 | N/A
BFA 60 [262] | 0.95226 | 2216.4843 | 59.8451 | 38.1176 | 161.9025 | 48.6005 | N/A | N/A | N/A | N/A | N/A | N/A | 48.6005 | 48.6005 | N/A | 41.9993 | 35.8353 | N/A | 0.090972 | 0.05297 | 0.058131 | 0.0329 | N/A | N/A | 36.941 | 35.1775 | 30 | 17.2729 | 3.7971 | 25.6643 | 15.9331 | 45.9063 | 121.3808 | 63.212 | 228.5665 | N/A | N/A | 0 | 0 | 57.2619 | 178.9265 | N/A | N/A | 30.2109 | 0 | 29.508 | 0 | N/A | N/A | N/A | N/A | N/A | N/A | N/A | N/A | N/A | N/A | N/A | N/A | N/A | N/A | N/A | N/A | N/A | N/A | N/A | N/A | N/A | N/A | N/A | 0 | 0 | N/A | N/A | N/A | N/A | N/A | N/A | N/A | N/A | N/A | N/A | N/A | 0 | 0 | N/A
BFA 60 [263] | 0.76833 | 3604.1933 | 97.3132 | 38.6767 | 171.5394 | 48.0057 | N/A | N/A | N/A | N/A | N/A | N/A | 48.0057 | 48.0057 | N/A | 47.0389 | 41.3235 | N/A | 0.08268 | 0.04751 | 0.050349 | 0.028654 | N/A | N/A | 60.8135 | 46.7248 | 30 | 15.2577 | 5.8123 | 47.2444 | 17.8901 | 41.3262 | 147.0904 | 46.8099 | 212.8238 | N/A | N/A | 0 | 0 | 54.0432 | 180.5058 | N/A | N/A | 29.8829 | 0 | 29.6443 | 0 | N/A | N/A | N/A | N/A | N/A | N/A | N/A | N/A | N/A | N/A | N/A | N/A | N/A | N/A | N/A | N/A | N/A | N/A | N/A | N/A | N/A | N/A | N/A | 0 | 0 | N/A | N/A | N/A | N/A | N/A | N/A | N/A | N/A | N/A | N/A | N/A | 0 | 0 | N/A
BFA 60 [264] | 0.8429 | 1752.7169 | 47.3234 | 40.7321 | 159.8503 | 45.9754 | N/A | N/A | N/A | N/A | N/A | N/A | 45.9754 | 45.9754 | N/A | 39.4374 | 36.6232 | N/A | 0.086771 | 0.045901 | 0.049715 | 0.029891 | N/A | N/A | 30.8796 | 26.0285 | 30 | 13.7446 | 7.3254 | 25.5041 | 14.7603 | 52.6253 | 110.9802 | 55.4582 | 213.4979 | N/A | N/A | 0 | 0 | 57.4012 | 178.9064 | N/A | N/A | 27.8782 | 0 | 31.0165 | 0 | N/A | N/A | N/A | N/A | N/A | N/A | N/A | N/A | N/A | N/A | N/A | N/A | N/A | N/A | N/A | N/A | N/A | N/A | N/A | N/A | N/A | N/A | N/A | 0 | 0 | N/A | N/A | N/A | N/A | N/A | N/A | N/A | N/A | N/A | N/A | N/A | 0 | 0 | N/A
BFA 60 [265] | 1.1765 | 7516.9315 | 202.9571 | 31.3083 | 178.753 | 57.7319 | N/A | N/A | N/A | N/A | N/A | N/A | 57.7319 | 57.7319 | N/A | 45.9065 | 37.953 | N/A | 0.13451 | 0.082943 | 0.12149 | 0.06317 | N/A | N/A | 105.4654 | 124.0788 | 30 | 32.3742 | -11.3042 | 46.4378 | N/A | 41.313 | 132.541 | 53.2267 | 241.7166 | N/A | N/A | 0 | 0 | 60.7084 | 182.7757 | N/A | N/A | 31.66 | 0 | 27.4725 | 0 | N/A | N/A | N/A | N/A | N/A | N/A | N/A | N/A | N/A | N/A | N/A | N/A | N/A | N/A | N/A | N/A | N/A | N/A | N/A | N/A | N/A | N/A | N/A | 0 | 0 | N/A | N/A | N/A | N/A | N/A | N/A | N/A | N/A | N/A | N/A | N/A | 0 | 0 | N/A
BFA 60 [266] | 1.5848 | 15269.6504 | 412.2806 | 21.6115 | 156.3214 | 81.4529 | N/A | N/A | N/A | N/A | N/A | N/A | 81.4529 | 81.4529 | N/A | 68.1619 | 62.5251 | N/A | 0.18885 | 0.10265 | 0.099957 | 0.050532 | N/A | N/A | 151.8475 | 240.6453 | 30 | 48.7015 | -27.6315 | 62.7071 | N/A | 26.3412 | 119.4631 | 63.3814 | 234.8696 | N/A | N/A | 0 | 0 | 58.287 | 183.7086 | N/A | N/A | 28.5253 | 0 | 26.8182 | 0 | N/A | N/A | N/A | N/A | N/A | N/A | N/A | N/A | N/A | N/A | N/A | N/A | N/A | N/A | N/A | N/A | N/A | N/A | N/A | N/A | N/A | N/A | N/A | 0 | 0 | N/A | N/A | N/A | N/A | N/A | N/A | N/A | N/A | N/A | N/A | N/A | 0 | 0 | N/A
BFA 60 [267] | 1.0124 | 8672.0544 | 234.1455 | 30.6736 | 153.8872 | 58.8066 | N/A | N/A | N/A | N/A | N/A | N/A | 58.8066 | 58.8066 | N/A | 57.781 | 50.9856 | N/A | 0.17567 | 0.10013 | 0.050586 | 0.025538 | N/A | N/A | 119.4486 | 120.9294 | 30 | 26.6957 | -5.6257 | 64.9697 | N/A | 32.5952 | 131.9552 | 50.5215 | 214.6407 | N/A | N/A | 0 | 0 | 59.7945 | 183.0672 | N/A | N/A | 29.6829 | 0 | 26.7866 | 0 | N/A | N/A | N/A | N/A | N/A | N/A | N/A | N/A | N/A | N/A | N/A | N/A | N/A | N/A | N/A | N/A | N/A | N/A | N/A | N/A | N/A | N/A | N/A | 0 | 0 | N/A | N/A | N/A | N/A | N/A | N/A | N/A | N/A | N/A | N/A | N/A | 0 | 0 | N/A
BFA 60 [268] | 1.2684 | 7856.6773 | 212.1303 | 28.2738 | 162.3325 | 63.3331 | N/A | N/A | N/A | N/A | N/A | N/A | 63.3331 | 63.3331 | N/A | 58.2834 | 38.836 | N/A | 0.14294 | 0.083783 | 0.082656 | 0.041691 | N/A | N/A | 100.4832 | 127.4494 | 30 | 33.2093 | -12.1393 | 47.3161 | N/A | 32.0705 | 131.4697 | 69.8367 | 240.9416 | N/A | N/A | 0 | 0 | 57.3019 | 182.169 | N/A | N/A | 30.3763 | 0 | 26.7662 | 0 | N/A | N/A | N/A | N/A | N/A | N/A | N/A | N/A | N/A | N/A | N/A | N/A | N/A | N/A | N/A | N/A | N/A | N/A | N/A | N/A | N/A | N/A | N/A | 0 | 0 | N/A | N/A | N/A | N/A | N/A | N/A | N/A | N/A | N/A | N/A | N/A | 0 | 0 | N/A
BFA 60 [269] | 1.2952 | 4594.9477 | 124.0636 | 32.1726 | 160.8243 | 56.3411 | N/A | N/A | N/A | N/A | N/A | N/A | 56.3411 | 56.3411 | N/A | 45.33 | 34.3886 | N/A | 0.13415 | 0.081416 | 0.089299 | 0.050788 | N/A | N/A | 66.0602 | 85.5581 | 30 | 28.2752 | -7.2052 | 32.5016 | N/A | 41.4994 | 116.1442 | 68.844 | 236.7345 | N/A | N/A | 0 | 0 | 61.0871 | 180.7147 | N/A | N/A | 31.2531 | 0 | 29.6285 | 0 | N/A | N/A | N/A | N/A | N/A | N/A | N/A | N/A | N/A | N/A | N/A | N/A | N/A | N/A | N/A | N/A | N/A | N/A | N/A | N/A | N/A | N/A | N/A | 0 | 0 | N/A | N/A | N/A | N/A | N/A | N/A | N/A | N/A | N/A | N/A | N/A | 0 | 0 | N/A
BFA 60 [270] | 0.79631 | 3695.5547 | 99.78 | 38.3042 | 170.9476 | 48.3998 | N/A | N/A | N/A | N/A | N/A | N/A | 48.3998 | 48.3998 | N/A | 43.2514 | 38.733 | N/A | 0.093989 | 0.05405 | 0.067359 | 0.034104 | N/A | N/A | 61.8473 | 49.2498 | 30 | 18.4692 | 2.6008 | 40.0185 | 18.9647 | 44.1879 | 135.297 | 50.7841 | 220.8142 | N/A | N/A | 0 | 0 | 57.557 | 179.6909 | N/A | N/A | 29.9016 | 0 | 26.853 | 0 | N/A | N/A | N/A | N/A | N/A | N/A | N/A | N/A | N/A | N/A | N/A | N/A | N/A | N/A | N/A | N/A | N/A | N/A | N/A | N/A | N/A | N/A | N/A | 0 | 0 | N/A | N/A | N/A | N/A | N/A | N/A | N/A | N/A | N/A | N/A | N/A | 0 | 0 | N/A
BFA 60 [271] | 0.88052 | 6764.1777 | 182.6328 | 33.053 | 155.5643 | 55.0041 | N/A | N/A | N/A | N/A | N/A | N/A | 62.6493 | 55.0041 | N/A | 62.6493 | 36.1669 | N/A | 0.12657 | 0.066539 | 0.035594 | 0.023026 | N/A | N/A | 99.6105 | 87.7092 | 30 | 23.3981 | -2.3281 | 57.8183 | 23.1465 | 33.6463 | 143.4421 | 58.8765 | 222.4289 | N/A | N/A | 0 | 0 | 57.3813 | 178.05 | N/A | N/A | 27.7307 | 0 | 32.899 | 0 | N/A | N/A | N/A | N/A | N/A | N/A | N/A | N/A | N/A | N/A | N/A | N/A | N/A | N/A | N/A | N/A | N/A | N/A | N/A | N/A | N/A | N/A | N/A | 0 | 0 | N/A | N/A | N/A | N/A | N/A | N/A | N/A | N/A | N/A | N/A | N/A | 0 | 0 | N/A
BFA 60 [272] | 1.4734 | 5754.8993 | 155.3823 | 27.2978 | 148.9634 | 65.4144 | N/A | N/A | N/A | N/A | N/A | N/A | 65.4144 | 65.4144 | N/A | 54.7734 | 41.3661 | N/A | 0.14926 | 0.090967 | 0.071674 | 0.040743 | N/A | N/A | 71.2606 | 104.9965 | 30 | 29.9129 | -8.8429 | 41.8634 | N/A | 33.3396 | 110.6368 | 70.8307 | 228.6279 | N/A | N/A | 0 | 0 | 58.1411 | 182.3148 | N/A | N/A | 31.3598 | 0 | 29.6164 | 0 | N/A | N/A | N/A | N/A | N/A | N/A | N/A | N/A | N/A | N/A | N/A | N/A | N/A | N/A | N/A | N/A | N/A | N/A | N/A | N/A | N/A | N/A | N/A | 0 | 0 | N/A | N/A | N/A | N/A | N/A | N/A | N/A | N/A | N/A | N/A | N/A | 0 | 0 | N/A
BFA 60 [273] | 0.67324 | 1441.0918 | 38.9095 | 46.0082 | 184.5548 | 41.6991 | N/A | N/A | N/A | N/A | N/A | N/A | 41.6991 | 41.6991 | N/A | 35.6231 | 36.8514 | N/A | 0.050823 | 0.030017 | 0.060098 | 0.031619 | N/A | N/A | 27.993 | 18.8461 | 30 | 12.3228 | 8.7472 | 23.3891 | 14.4382 | 58.1814 | 134.5486 | 54.8085 | 227.6294 | N/A | N/A | 0 | 0 | 61.15 | 179.496 | N/A | N/A | 30.5666 | 0 | 27.7502 | 0 | N/A | N/A | N/A | N/A | N/A | N/A | N/A | N/A | N/A | N/A | N/A | N/A | N/A | N/A | N/A | N/A | N/A | N/A | N/A | N/A | N/A | N/A | N/A | 0 | 0 | N/A | N/A | N/A | N/A | N/A | N/A | N/A | N/A | N/A | N/A | N/A | 0 | 0 | N/A
BFA 60 [274] | 4.0982 | 47836.6882 | 1291.5906 | 10.6234 | 161.4727 | 162.7312 | N/A | N/A | N/A | N/A | N/A | N/A | 162.7312 | 162.7312 | N/A | 134.4714 | 147.7099 | N/A | 0.23881 | 0.14867 | 0.20434 | 0.11946 | N/A | N/A | 238.1088 | 975.8078 | 30 | 134.1372 | -113.0672 | 71.325 | N/A | 27.3331 | 92.7506 | 55.1067 | 243.9559 | N/A | N/A | 0 | 0 | 58.1721 | 178.7101 | N/A | N/A | 31.9053 | 0 | 30.3108 | 0 | N/A | N/A | N/A | N/A | N/A | N/A | N/A | N/A | N/A | N/A | N/A | N/A | N/A | N/A | N/A | N/A | N/A | N/A | N/A | N/A | N/A | N/A | N/A | 0 | 0 | N/A | N/A | N/A | N/A | N/A | N/A | N/A | N/A | N/A | N/A | N/A | 0 | 0 | N/A
BFA 60 [275] | 0.74199 | 8336.7913 | 225.0934 | 37.9042 | 169.4149 | 48.8327 | N/A | N/A | N/A | N/A | N/A | N/A | 49.168 | 48.8327 | N/A | 49.168 | 48.1624 | N/A | 0.12788 | 0.063738 | 0.081693 | 0.047681 | N/A | N/A | 138.2845 | 102.6051 | 30 | 23.5262 | -2.4562 | 70.8724 | 26.6689 | 41.7232 | 140.2436 | 44.9495 | 208.1571 | N/A | N/A | 0 | 0 | 64.0921 | 178.0059 | N/A | N/A | 26.4926 | 0 | 30.2703 | 0 | N/A | N/A | N/A | N/A | N/A | N/A | N/A | N/A | N/A | N/A | N/A | N/A | N/A | N/A | N/A | N/A | N/A | N/A | N/A | N/A | N/A | N/A | N/A | 0 | 0 | N/A | N/A | N/A | N/A | N/A | N/A | N/A | N/A | N/A | N/A | N/A | 0 | 0 | N/A
BFA 60 [276] | 0.90949 | 3886.0257 | 104.9227 | 36.3502 | 155.5343 | 50.6142 | N/A | N/A | N/A | N/A | N/A | N/A | 50.8256 | 50.6142 | N/A | 50.8256 | 36.6213 | N/A | 0.11435 | 0.070648 | 0.03402 | 0.021095 | N/A | N/A | 62.1897 | 56.5607 | 30 | 17.5643 | 3.5057 | 44.2493 | 19.1806 | 37.7096 | 137.6805 | 55.6069 | 215.2848 | N/A | N/A | 0 | 0 | 57.134 | 180.5305 | N/A | N/A | 31.7079 | 0 | 31.8022 | 0 | N/A | N/A | N/A | N/A | N/A | N/A | N/A | N/A | N/A | N/A | N/A | N/A | N/A | N/A | N/A | N/A | N/A | N/A | N/A | N/A | N/A | N/A | N/A | 0 | 0 | N/A | N/A | N/A | N/A | N/A | N/A | N/A | N/A | N/A | N/A | N/A | 0 | 0 | N/A
BFA 60 [277] | 0.99755 | 6787.4331 | 183.2607 | 31.494 | 153.4121 | 57.4263 | N/A | N/A | N/A | N/A | N/A | N/A | 57.4263 | 57.4263 | N/A | 49.7344 | 44.9316 | N/A | 0.16335 | 0.081312 | 0.072538 | 0.040713 | N/A | N/A | 95.737 | 95.5026 | 30 | 27.5066 | -6.4366 | 49.3514 | 24.3954 | 37.135 | 117.4151 | 55.471 | 218.4813 | N/A | N/A | 0 | 0 | 61.9304 | 180.7335 | N/A | N/A | 26.4631 | 0 | 29.3036 | 0 | N/A | N/A | N/A | N/A | N/A | N/A | N/A | N/A | N/A | N/A | N/A | N/A | N/A | N/A | N/A | N/A | N/A | N/A | N/A | N/A | N/A | N/A | N/A | 0 | 0 | N/A | N/A | N/A | N/A | N/A | N/A | N/A | N/A | N/A | N/A | N/A | 0 | 0 | N/A
BFA 60 [278] | 1.1784 | 6687.8909 | 180.5731 | 31.2225 | 188.1442 | 57.8746 | N/A | N/A | N/A | N/A | N/A | N/A | 57.8746 | 57.8746 | N/A | 39.7327 | 43.029 | N/A | 0.11274 | 0.055225 | 0.13631 | 0.086924 | N/A | N/A | 93.6022 | 110.2965 | 30 | 31.062 | -9.992 | 43.0616 | N/A | 49.9025 | 128.8338 | 44.318 | 239.7723 | N/A | N/A | 0 | 0 | 59.0897 | 180.2571 | N/A | N/A | 26.0976 | 0 | 32.5244 | 0 | N/A | N/A | N/A | N/A | N/A | N/A | N/A | N/A | N/A | N/A | N/A | N/A | N/A | N/A | N/A | N/A | N/A | N/A | N/A | N/A | N/A | N/A | N/A | 0 | 0 | N/A | N/A | N/A | N/A | N/A | N/A | N/A | N/A | N/A | N/A | N/A | 0 | 0 | N/A
BFA 60 [279] | 1.084 | 7126.207 | 192.4076 | 32.8466 | 178.2255 | 55.3105 | N/A | N/A | N/A | N/A | N/A | N/A | 55.3105 | 55.3105 | N/A | 53.4623 | 38.9525 | N/A | 0.1075 | 0.066517 | 0.11 | 0.06334 | N/A | N/A | 104.3603 | 113.1269 | 30 | 26.3726 | -5.3026 | 54.0425 | N/A | 37.9343 | 144.1496 | 53.303 | 239.4637 | N/A | N/A | 0 | 0 | 56.1882 | 177.5788 | N/A | N/A | 31.7484 | 0 | 29.9345 | 0 | N/A | N/A | N/A | N/A | N/A | N/A | N/A | N/A | N/A | N/A | N/A | N/A | N/A | N/A | N/A | N/A | N/A | N/A | N/A | N/A | N/A | N/A | N/A | 0 | 0 | N/A | N/A | N/A | N/A | N/A | N/A | N/A | N/A | N/A | N/A | N/A | 0 | 0 | N/A
BFA 60 [280] | 2.9369 | 16502.2355 | 445.5604 | 17.5023 | 176.3562 | 99.7527 | N/A | N/A | N/A | N/A | N/A | N/A | 99.7527 | 99.7527 | N/A | 80.3382 | 82.0849 | N/A | 0.20875 | 0.13495 | 0.19469 | 0.10893 | N/A | N/A | 133.9995 | 393.5447 | 30 | 78.3665 | -57.2965 | 42.1156 | N/A | 42.4696 | 106.5076 | 61.4475 | 256.4758 | N/A | N/A | 0 | 0 | 61.9734 | 183.7875 | N/A | N/A | 32.8814 | 0 | 29.2267 | 0 | N/A | N/A | N/A | N/A | N/A | N/A | N/A | N/A | N/A | N/A | N/A | N/A | N/A | N/A | N/A | N/A | N/A | N/A | N/A | N/A | N/A | N/A | N/A | 0 | 0 | N/A | N/A | N/A | N/A | N/A | N/A | N/A | N/A | N/A | N/A | N/A | 0 | 0 | N/A
BFA 60 [281] | 1.1157 | 6973.5751 | 188.2865 | 36.0499 | 186.6628 | 50.9779 | N/A | N/A | N/A | N/A | N/A | N/A | 51.0821 | 50.9779 | N/A | 51.0821 | 37.9041 | N/A | 0.099594 | 0.066587 | 0.13671 | 0.095568 | N/A | N/A | 110.8047 | 123.6285 | 30 | 25.2678 | -4.1978 | 55.1974 | N/A | 42.9972 | 147.9807 | 53.8051 | 244.4799 | N/A | N/A | 0 | 0 | 62.7716 | 177.6273 | N/A | N/A | 33.7662 | 0 | 34.9549 | 0 | N/A | N/A | N/A | N/A | N/A | N/A | N/A | N/A | N/A | N/A | N/A | N/A | N/A | N/A | N/A | N/A | N/A | N/A | N/A | N/A | N/A | N/A | N/A | 0 | 0 | N/A | N/A | N/A | N/A | N/A | N/A | N/A | N/A | N/A | N/A | N/A | 0 | 0 | N/A
BFA 60 [282] | 1.1478 | 6049.333 | 163.332 | 31.1727 | 167.678 | 57.9577 | N/A | N/A | N/A | N/A | N/A | N/A | 57.9577 | 57.9577 | N/A | 44.5765 | 37.3781 | N/A | 0.13604 | 0.066125 | 0.10585 | 0.066142 | N/A | N/A | 84.5437 | 97.0384 | 30 | 30.5823 | -9.5123 | 39.5609 | N/A | 42.3306 | 119.2943 | 56.0262 | 233.6204 | N/A | N/A | 0 | 0 | 58.9108 | 178.7165 | N/A | N/A | 25.9222 | 0 | 31.9991 | 0 | N/A | N/A | N/A | N/A | N/A | N/A | N/A | N/A | N/A | N/A | N/A | N/A | N/A | N/A | N/A | N/A | N/A | N/A | N/A | N/A | N/A | N/A | N/A | 0 | 0 | N/A | N/A | N/A | N/A | N/A | N/A | N/A | N/A | N/A | N/A | N/A | 0 | 0 | N/A
BFA 60 [283] | 0.9255 | 4986.9091 | 134.6465 | 37.876 | 185.8831 | 48.8636 | N/A | N/A | N/A | N/A | N/A | N/A | 48.8636 | 48.8636 | N/A | 37.5156 | 42.2064 | N/A | 0.087204 | 0.046603 | 0.116 | 0.074824 | N/A | N/A | 82.6668 | 76.5079 | 30 | 23.3302 | -2.2602 | 42.7507 | 22.4061 | 53.1511 | 131.5385 | 45.7793 | 226.6889 | N/A | N/A | 0 | 0 | 63.7764 | 176.9993 | N/A | N/A | 28.1205 | 0 | 32.8236 | 0 | N/A | N/A | N/A | N/A | N/A | N/A | N/A | N/A | N/A | N/A | N/A | N/A | N/A | N/A | N/A | N/A | N/A | N/A | N/A | N/A | N/A | N/A | N/A | 0 | 0 | N/A | N/A | N/A | N/A | N/A | N/A | N/A | N/A | N/A | N/A | N/A | 0 | 0 | N/A
BFA 60 [284] | 0.69613 | 6593.2409 | 178.0175 | 39.4372 | 167.0837 | 47.2268 | N/A | N/A | N/A | N/A | N/A | N/A | 68.2598 | 47.2268 | N/A | 68.2598 | 36.457 | N/A | 0.098494 | 0.054906 | 0.033105 | 0.017154 | N/A | N/A | 113.0825 | 78.7202 | 30 | 18.6472 | 2.4228 | 70.7154 | 23.788 | 39.7055 | 159.1841 | 55.7085 | 222.9663 | N/A | N/A | 0 | 0 | 60.4349 | 179.172 | N/A | N/A | 29.1377 | 0 | 27.3919 | 0 | N/A | N/A | N/A | N/A | N/A | N/A | N/A | N/A | N/A | N/A | N/A | N/A | N/A | N/A | N/A | N/A | N/A | N/A | N/A | N/A | N/A | N/A | N/A | 0 | 0 | N/A | N/A | N/A | N/A | N/A | N/A | N/A | N/A | N/A | N/A | N/A | 0 | 0 | N/A
BFA 60 [285] | 0.80601 | 3383.7482 | 91.3612 | 40.2262 | 161.9068 | 46.4535 | N/A | N/A | N/A | N/A | N/A | N/A | 46.4535 | 46.4535 | N/A | 45.7044 | 37.4897 | N/A | 0.093947 | 0.059618 | 0.045604 | 0.026668 | N/A | N/A | 59.0017 | 47.5559 | 30 | 15.9906 | 5.0794 | 42.3217 | 18.6627 | 42.7044 | 138.3264 | 53.1512 | 212.5682 | N/A | N/A | 0 | 0 | 58.6425 | 176.823 | N/A | N/A | 32.3987 | 0 | 30.3184 | 0 | N/A | N/A | N/A | N/A | N/A | N/A | N/A | N/A | N/A | N/A | N/A | N/A | N/A | N/A | N/A | N/A | N/A | N/A | N/A | N/A | N/A | N/A | N/A | 0 | 0 | N/A | N/A | N/A | N/A | N/A | N/A | N/A | N/A | N/A | N/A | N/A | 0 | 0 | N/A
BFA 60 [286] | 2.9848 | 37903.212 | 1023.3867 | 13.2704 | 156.225 | 130.6926 | N/A | N/A | N/A | N/A | N/A | N/A | 130.6926 | 130.6926 | N/A | 103.2446 | 114.8838 | N/A | 0.22944 | 0.13029 | 0.17401 | 0.10037 | N/A | N/A | 234.9147 | 701.1707 | 30 | 101.1859 | -80.1159 | 74.918 | N/A | 23.3867 | 99.2737 | 63.7554 | 239.5477 | N/A | N/A | 0 | 0 | 60.3249 | 177.8126 | N/A | N/A | 29.5904 | 0 | 29.9769 | 0 | N/A | N/A | N/A | N/A | N/A | N/A | N/A | N/A | N/A | N/A | N/A | N/A | N/A | N/A | N/A | N/A | N/A | N/A | N/A | N/A | N/A | N/A | N/A | 0 | 0 | N/A | N/A | N/A | N/A | N/A | N/A | N/A | N/A | N/A | N/A | N/A | 0 | 0 | N/A
BFA 60 [287] | 0.97077 | 4935.3154 | 133.2535 | 35.2643 | 176.4501 | 51.9617 | N/A | N/A | N/A | N/A | N/A | N/A | 51.9617 | 51.9617 | N/A | 47.8045 | 36.6983 | N/A | 0.10418 | 0.057178 | 0.089497 | 0.055006 | N/A | N/A | 76.9338 | 74.6849 | 30 | 23.5405 | -2.4705 | 41.9304 | 21.0023 | 40.6874 | 141.7809 | 59.4313 | 241.7632 | N/A | N/A | 0 | 0 | 58.0067 | 181.1856 | N/A | N/A | 28.7589 | 0 | 31.5754 | 0 | N/A | N/A | N/A | N/A | N/A | N/A | N/A | N/A | N/A | N/A | N/A | N/A | N/A | N/A | N/A | N/A | N/A | N/A | N/A | N/A | N/A | N/A | N/A | 0 | 0 | N/A | N/A | N/A | N/A | N/A | N/A | N/A | N/A | N/A | N/A | N/A | 0 | 0 | N/A
BFA 60 [288] | 1.8954 | 38649.9551 | 1043.5488 | 18.2688 | 179.7993 | 95.7015 | N/A | N/A | N/A | N/A | N/A | N/A | 105.9505 | 95.7015 | N/A | 105.9505 | 77.9391 | N/A | 0.19294 | 0.10103 | 0.19386 | 0.12865 | N/A | N/A | 327.1263 | 620.0292 | 30 | 72.1113 | -51.0413 | 107.1953 | N/A | 24.3197 | 136.7234 | 40.8037 | 247.3174 | N/A | N/A | 0 | 0 | 57.9726 | 179.615 | N/A | N/A | 27.6376 | 0 | 33.5703 | 0 | N/A | N/A | N/A | N/A | N/A | N/A | N/A | N/A | N/A | N/A | N/A | N/A | N/A | N/A | N/A | N/A | N/A | N/A | N/A | N/A | N/A | N/A | N/A | 0 | 0 | N/A | N/A | N/A | N/A | N/A | N/A | N/A | N/A | N/A | N/A | N/A | 0 | 0 | N/A
BFA 60 [289] | 1.0696 | 2382.7796 | 64.3351 | 35.3229 | 152.5092 | 51.8867 | N/A | N/A | N/A | N/A | N/A | N/A | 51.8867 | 51.8867 | N/A | 44.668 | 36.1396 | N/A | 0.10661 | 0.063904 | 0.052155 | 0.030082 | N/A | N/A | 37.1974 | 39.7879 | 30 | 17.3325 | 3.7375 | 27.495 | N/A | 43.4349 | 110.9656 | 61.5186 | 219.8989 | N/A | N/A | 0 | 0 | 56.1587 | 180.3133 | N/A | N/A | 30.9403 | 0 | 29.9757 | 0 | N/A | N/A | N/A | N/A | N/A | N/A | N/A | N/A | N/A | N/A | N/A | N/A | N/A | N/A | N/A | N/A | N/A | N/A | N/A | N/A | N/A | N/A | N/A | 0 | 0 | N/A | N/A | N/A | N/A | N/A | N/A | N/A | N/A | N/A | N/A | N/A | 0 | 0 | N/A
BFA 60 [290] | 1.06 | 8638.9348 | 233.2512 | 32.2127 | 177.8873 | 56.2785 | N/A | N/A | N/A | N/A | N/A | N/A | 56.2785 | 56.2785 | N/A | 45.3286 | 44.3606 | N/A | 0.12985 | 0.080041 | 0.11658 | 0.063271 | N/A | N/A | 124.3377 | 131.7934 | 30 | 30.2925 | -9.2225 | 57.0369 | N/A | 41.9424 | 132.4067 | 43.3339 | 225.9904 | N/A | N/A | 0 | 0 | 60.1083 | 181.1745 | N/A | N/A | 31.6494 | 0 | 28.4902 | 0 | N/A | N/A | N/A | N/A | N/A | N/A | N/A | N/A | N/A | N/A | N/A | N/A | N/A | N/A | N/A | N/A | N/A | N/A | N/A | N/A | N/A | N/A | N/A | 0 | 0 | N/A | N/A | N/A | N/A | N/A | N/A | N/A | N/A | N/A | N/A | N/A | 0 | 0 | N/A
BFA 60 [291] | 1.2413 | 15632.7084 | 422.0831 | 26.1579 | 187.5951 | 68.0508 | N/A | N/A | N/A | N/A | N/A | N/A | 68.0508 | 68.0508 | N/A | 55.8767 | 57.0965 | N/A | 0.14167 | 0.075546 | 0.16748 | 0.090283 | N/A | N/A | 186.0741 | 230.9746 | 30 | 43.7275 | -22.6575 | 71.5006 | N/A | 42.2859 | 130.2809 | 34.399 | 231.7604 | N/A | N/A | 0 | 0 | 60.4046 | 181.7775 | N/A | N/A | 28.0689 | 0 | 28.3277 | 0 | N/A | N/A | N/A | N/A | N/A | N/A | N/A | N/A | N/A | N/A | N/A | N/A | N/A | N/A | N/A | N/A | N/A | N/A | N/A | N/A | N/A | N/A | N/A | 0 | 0 | N/A | N/A | N/A | N/A | N/A | N/A | N/A | N/A | N/A | N/A | N/A | 0 | 0 | N/A
BFA 60 [292] | 1.3499 | 14160.9703 | 382.3462 | 27.0922 | 163.292 | 65.8727 | N/A | N/A | N/A | N/A | N/A | N/A | 65.8727 | 65.8727 | N/A | 63.2889 | 53.2808 | N/A | 0.17612 | 0.11224 | 0.099109 | 0.056886 | N/A | N/A | 174.1295 | 235.0523 | 30 | 39.4877 | -18.4177 | 71.7234 | N/A | 30.7159 | 132.7221 | 50.3757 | 228.2324 | N/A | N/A | 0 | 0 | 61.1003 | 180.4051 | N/A | N/A | 32.5093 | 0 | 29.8546 | 0 | N/A | N/A | N/A | N/A | N/A | N/A | N/A | N/A | N/A | N/A | N/A | N/A | N/A | N/A | N/A | N/A | N/A | N/A | N/A | N/A | N/A | N/A | N/A | 0 | 0 | N/A | N/A | N/A | N/A | N/A | N/A | N/A | N/A | N/A | N/A | N/A | 0 | 0 | N/A
BFA 60 [293] | 0.92879 | 3824.7407 | 103.268 | 35.9107 | 169.6546 | 51.1488 | N/A | N/A | N/A | N/A | N/A | N/A | 51.1488 | 51.1488 | N/A | 44.1153 | 36.6713 | N/A | 0.10513 | 0.056973 | 0.075634 | 0.042428 | N/A | N/A | 60.5692 | 56.2558 | 30 | 21.6384 | -0.56842 | 35.3514 | 19.209 | 42.9144 | 130.8149 | 57.6383 | 232.3391 | N/A | N/A | 0 | 0 | 57.6635 | 180.9092 | N/A | N/A | 28.4542 | 0 | 29.2908 | 0 | N/A | N/A | N/A | N/A | N/A | N/A | N/A | N/A | N/A | N/A | N/A | N/A | N/A | N/A | N/A | N/A | N/A | N/A | N/A | N/A | N/A | N/A | N/A | 0 | 0 | N/A | N/A | N/A | N/A | N/A | N/A | N/A | N/A | N/A | N/A | N/A | 0 | 0 | N/A
BFA 60 [294] | 0.7699 | 3447.2842 | 93.0767 | 40.427 | 159.8625 | 46.2621 | N/A | N/A | N/A | N/A | N/A | N/A | 46.9048 | 46.2621 | N/A | 46.9048 | 35.0931 | N/A | 0.10148 | 0.060404 | 0.040438 | 0.023339 | N/A | N/A | 60.3582 | 46.4696 | 30 | 16.9762 | 4.0938 | 40.6132 | 19.416 | 42.2135 | 139.7548 | 59.3511 | 219.5456 | N/A | N/A | 0 | 0 | 61.685 | 179.6368 | N/A | N/A | 30.7619 | 0 | 29.9914 | 0 | N/A | N/A | N/A | N/A | N/A | N/A | N/A | N/A | N/A | N/A | N/A | N/A | N/A | N/A | N/A | N/A | N/A | N/A | N/A | N/A | N/A | N/A | N/A | 0 | 0 | N/A | N/A | N/A | N/A | N/A | N/A | N/A | N/A | N/A | N/A | N/A | 0 | 0 | N/A
BFA 60 [295] | 1.2025 | 4259.3192 | 115.0016 | 33.1914 | 155.8551 | 54.8008 | N/A | N/A | N/A | N/A | N/A | N/A | 54.8008 | 54.8008 | N/A | 42.1963 | 37.7048 | N/A | 0.14289 | 0.07772 | 0.0853 | 0.052193 | N/A | N/A | 62.9562 | 75.7076 | 30 | 25.3478 | -4.2778 | 33.607 | N/A | 47.243 | 103.0733 | 58.9439 | 222.6555 | N/A | N/A | 0 | 0 | 61.3895 | 180.4131 | N/A | N/A | 28.5426 | 0 | 31.4617 | 0 | N/A | N/A | N/A | N/A | N/A | N/A | N/A | N/A | N/A | N/A | N/A | N/A | N/A | N/A | N/A | N/A | N/A | N/A | N/A | N/A | N/A | N/A | N/A | 0 | 0 | N/A | N/A | N/A | N/A | N/A | N/A | N/A | N/A | N/A | N/A | N/A | 0 | 0 | N/A
BFA 60 [296] | 1.1641 | 3061.0706 | 82.6489 | 35.3104 | 157.7245 | 51.9026 | N/A | N/A | N/A | N/A | N/A | N/A | 51.9026 | 51.9026 | N/A | 44.7445 | 34.8806 | N/A | 0.1083 | 0.068877 | 0.068492 | 0.037934 | N/A | N/A | 47.7715 | 55.6123 | 30 | 22.0682 | -0.99821 | 28.0267 | N/A | 42.105 | 119.3312 | 72.7641 | 235.0304 | N/A | N/A | 0 | 0 | 59.3286 | 177.4831 | N/A | N/A | 32.4548 | 0 | 28.9798 | 0 | N/A | N/A | N/A | N/A | N/A | N/A | N/A | N/A | N/A | N/A | N/A | N/A | N/A | N/A | N/A | N/A | N/A | N/A | N/A | N/A | N/A | N/A | N/A | 0 | 0 | N/A | N/A | N/A | N/A | N/A | N/A | N/A | N/A | N/A | N/A | N/A | 0 | 0 | N/A
BFA 60 [297] | 0.4807 | 4.2307 | 0.11423 | 53.933 | 200.05 | 37.1136 | N/A | N/A | N/A | N/A | N/A | N/A | 37.1136 | 37.1136 | N/A | 36.6758 | 37.0301 | N/A | 0.0007045 | 0.0004297 | 0.003256 | 0.0020361 | N/A | N/A | 0.092335 | 0.044386 | 30 | 0.50446 | 20.5655 | 8.6249 | 1.649 | 66.1517 | 147.4193 | 54.3054 | 209.5079 | N/A | N/A | 0 | 0 | 56.4147 | 179.2464 | N/A | N/A | 31.3806 | 0 | 32.0194 | 0 | N/A | N/A | N/A | N/A | N/A | N/A | N/A | N/A | N/A | N/A | N/A | N/A | N/A | N/A | N/A | N/A | N/A | N/A | N/A | N/A | N/A | N/A | N/A | 0 | 0 | N/A | N/A | N/A | N/A | N/A | N/A | N/A | N/A | N/A | N/A | N/A | 0 | 0 | N/A
BFA 60 [298] | 0.86342 | 4744.2637 | 128.0951 | 37.6297 | 152.7862 | 49.1356 | N/A | N/A | N/A | N/A | N/A | N/A | 49.1356 | 49.1356 | N/A | 44.5998 | 41.9378 | N/A | 0.14469 | 0.085986 | 0.052652 | 0.029922 | N/A | N/A | 78.2092 | 67.5273 | 30 | 19.1533 | 1.9167 | 49.54 | 21.6378 | 42.3247 | 120.6199 | 51.6695 | 205.2321 | N/A | N/A | 0 | 0 | 61.8731 | 178.0573 | N/A | N/A | 30.7223 | 0 | 29.6098 | 0 | N/A | N/A | N/A | N/A | N/A | N/A | N/A | N/A | N/A | N/A | N/A | N/A | N/A | N/A | N/A | N/A | N/A | N/A | N/A | N/A | N/A | N/A | N/A | 0 | 0 | N/A | N/A | N/A | N/A | N/A | N/A | N/A | N/A | N/A | N/A | N/A | 0 | 0 | N/A
BFA 60 [299] | 0.89317 | 5684.6138 | 153.4846 | 35.9618 | 153.4211 | 51.0859 | N/A | N/A | N/A | N/A | N/A | N/A | 51.0859 | 51.0859 | N/A | 46.5748 | 46.2726 | N/A | 0.16187 | 0.083318 | 0.054186 | 0.037053 | N/A | N/A | 90.1332 | 80.504 | 30 | 21.0573 | 0.012733 | 53.9919 | 23.1567 | 40.2275 | 122.4811 | 51.5733 | 208.2798 | N/A | N/A | 0 | 0 | 62.6411 | 181.2103 | N/A | N/A | 27.2358 | 0 | 34.365 | 0 | N/A | N/A | N/A | N/A | N/A | N/A | N/A | N/A | N/A | N/A | N/A | N/A | N/A | N/A | N/A | N/A | N/A | N/A | N/A | N/A | N/A | N/A | N/A | 0 | 0 | N/A | N/A | N/A | N/A | N/A | N/A | N/A | N/A | N/A | N/A | N/A | 0 | 0 | N/A
BFA 60 [300] | 1.3273 | 15952.7227 | 430.7235 | 24.865 | 162.7453 | 71.3469 | N/A | N/A | N/A | N/A | N/A | N/A | 73.9003 | 71.3469 | N/A | 73.9003 | 53.6112 | N/A | 0.17756 | 0.097205 | 0.086699 | 0.050647 | N/A | N/A | 181.111 | 240.3975 | 30 | 43.2123 | -22.1423 | 73.8342 | N/A | 27.0344 | 138.0037 | 60.3646 | 237.4585 | N/A | N/A | 0 | 0 | 60.1442 | 183.7486 | N/A | N/A | 28.6981 | 0 | 30.2922 | 0 | N/A | N/A | N/A | N/A | N/A | N/A | N/A | N/A | N/A | N/A | N/A | N/A | N/A | N/A | N/A | N/A | N/A | N/A | N/A | N/A | N/A | N/A | N/A | 0 | 0 | N/A | N/A | N/A | N/A | N/A | N/A | N/A | N/A | N/A | N/A | N/A | 0 | 0 | N/A
BFA 60 [301] | 1.3624 | 11628.6255 | 313.9729 | 25.3195 | 152.3928 | 70.1484 | N/A | N/A | N/A | N/A | N/A | N/A | 70.1484 | 70.1484 | N/A | 61.8699 | 52.8873 | N/A | 0.17737 | 0.095366 | 0.088637 | 0.053636 | N/A | N/A | 134.2752 | 182.9343 | 30 | 39.747 | -18.677 | 58.5132 | N/A | 29.5501 | 118.9587 | 60.6395 | 226.9571 | N/A | N/A | 0 | 0 | 59.997 | 178.2329 | N/A | N/A | 28.2654 | 0 | 31.1791 | 0 | N/A | N/A | N/A | N/A | N/A | N/A | N/A | N/A | N/A | N/A | N/A | N/A | N/A | N/A | N/A | N/A | N/A | N/A | N/A | N/A | N/A | N/A | N/A | 0 | 0 | N/A | N/A | N/A | N/A | N/A | N/A | N/A | N/A | N/A | N/A | N/A | 0 | 0 | N/A
BFA 60 [302] | 0.74545 | 2368.5068 | 63.9497 | 42.6978 | 176.0101 | 44.2392 | N/A | N/A | N/A | N/A | N/A | N/A | 45.0929 | 44.2392 | N/A | 45.0929 | 35.8603 | N/A | 0.064319 | 0.03942 | 0.054162 | 0.029261 | N/A | N/A | 43.3663 | 32.3275 | 30 | 13.8153 | 7.2547 | 34.2881 | 16.475 | 45.3515 | 151.7168 | 63.4227 | 238.5197 | N/A | N/A | 0 | 0 | 58.1641 | 179.7966 | N/A | N/A | 31.5033 | 0 | 28.3797 | 0 | N/A | N/A | N/A | N/A | N/A | N/A | N/A | N/A | N/A | N/A | N/A | N/A | N/A | N/A | N/A | N/A | N/A | N/A | N/A | N/A | N/A | N/A | N/A | 0 | 0 | N/A | N/A | N/A | N/A | N/A | N/A | N/A | N/A | N/A | N/A | N/A | 0 | 0 | N/A
BFA 60 [303] | 1.5837 | 8540.1721 | 230.5846 | 27.3059 | 158.0799 | 65.3963 | N/A | N/A | N/A | N/A | N/A | N/A | 65.3963 | 65.3963 | N/A | 47.1071 | 51.9726 | N/A | 0.18076 | 0.1172 | 0.11396 | 0.065268 | N/A | N/A | 105.7787 | 167.527 | 30 | 38.2488 | -17.1788 | 44.6559 | N/A | 40.0026 | 106.047 | 58.3587 | 229.5304 | N/A | N/A | 0 | 0 | 63.7255 | 182.1435 | N/A | N/A | 32.9579 | 0 | 29.8005 | 0 | N/A | N/A | N/A | N/A | N/A | N/A | N/A | N/A | N/A | N/A | N/A | N/A | N/A | N/A | N/A | N/A | N/A | N/A | N/A | N/A | N/A | N/A | N/A | 0 | 0 | N/A | N/A | N/A | N/A | N/A | N/A | N/A | N/A | N/A | N/A | N/A | 0 | 0 | N/A
BFA 60 [304] | 1.0368 | 5625.9221 | 151.8999 | 34.9616 | 165.0642 | 52.3535 | N/A | N/A | N/A | N/A | N/A | N/A | 56.0243 | 52.3535 | N/A | 56.0243 | 34.2616 | N/A | 0.1159 | 0.073293 | 0.061754 | 0.035863 | N/A | N/A | 87.0428 | 90.2462 | 30 | 24.6765 | -3.6065 | 45.5974 | N/A | 36.8446 | 143.9934 | 73.4153 | 243.045 | N/A | N/A | 0 | 0 | 61.1877 | 181.3805 | N/A | N/A | 32.3093 | 0 | 30.1457 | 0 | N/A | N/A | N/A | N/A | N/A | N/A | N/A | N/A | N/A | N/A | N/A | N/A | N/A | N/A | N/A | N/A | N/A | N/A | N/A | N/A | N/A | N/A | N/A | 0 | 0 | N/A | N/A | N/A | N/A | N/A | N/A | N/A | N/A | N/A | N/A | N/A | 0 | 0 | N/A
BFA 60 [305] | 1.2329 | 6675.4629 | 180.2375 | 31.328 | 182.4667 | 57.6993 | N/A | N/A | N/A | N/A | N/A | N/A | 57.6993 | 57.6993 | N/A | 43.8528 | 37.1895 | N/A | 0.12776 | 0.065402 | 0.13302 | 0.087243 | N/A | N/A | 93.7122 | 115.5353 | 30 | 32.3771 | -11.3071 | 41.2358 | N/A | 43.5799 | 132.2307 | 57.3728 | 249.5325 | N/A | N/A | 0 | 0 | 60.6281 | 180.6363 | N/A | N/A | 27.1092 | 0 | 33.2593 | 0 | N/A | N/A | N/A | N/A | N/A | N/A | N/A | N/A | N/A | N/A | N/A | N/A | N/A | N/A | N/A | N/A | N/A | N/A | N/A | N/A | N/A | N/A | N/A | 0 | 0 | N/A | N/A | N/A | N/A | N/A | N/A | N/A | N/A | N/A | N/A | N/A | 0 | 0 | N/A
BFA 60 [306] | 0.92473 | 6750.537 | 182.2645 | 34.3103 | 163.9888 | 53.2222 | N/A | N/A | N/A | N/A | N/A | N/A | 53.2222 | 53.2222 | N/A | 43.6061 | 45.4372 | N/A | 0.13775 | 0.078702 | 0.086456 | 0.045413 | N/A | N/A | 102.7378 | 95.0052 | 30 | 24.9322 | -3.8622 | 54.1511 | 23.6449 | 43.4795 | 120.0129 | 44.6704 | 210.3338 | N/A | N/A | 0 | 0 | 59.1895 | 177.0547 | N/A | N/A | 29.7402 | 0 | 27.7118 | 0 | N/A | N/A | N/A | N/A | N/A | N/A | N/A | N/A | N/A | N/A | N/A | N/A | N/A | N/A | N/A | N/A | N/A | N/A | N/A | N/A | N/A | N/A | N/A | 0 | 0 | N/A | N/A | N/A | N/A | N/A | N/A | N/A | N/A | N/A | N/A | N/A | 0 | 0 | N/A
BFA 60 [307] | 1.1577 | 8732.8239 | 235.7862 | 30.0281 | 166.805 | 59.9491 | N/A | N/A | N/A | N/A | N/A | N/A | 59.9491 | 59.9491 | N/A | 55.6238 | 38.0843 | N/A | 0.13607 | 0.078066 | 0.10018 | 0.058856 | N/A | N/A | 117.9931 | 136.597 | 30 | 31.8411 | -10.7711 | 54.8526 | N/A | 34.7267 | 133.3078 | 55.2778 | 233.1918 | N/A | N/A | 0 | 0 | 57.2106 | 176.4647 | N/A | N/A | 29.8439 | 0 | 30.4344 | 0 | N/A | N/A | N/A | N/A | N/A | N/A | N/A | N/A | N/A | N/A | N/A | N/A | N/A | N/A | N/A | N/A | N/A | N/A | N/A | N/A | N/A | N/A | N/A | 0 | 0 | N/A | N/A | N/A | N/A | N/A | N/A | N/A | N/A | N/A | N/A | N/A | 0 | 0 | N/A
BFA 60 [308] | 0.90768 | 4629.6486 | 125.0005 | 35.5742 | 168.9962 | 51.568 | N/A | N/A | N/A | N/A | N/A | N/A | 51.568 | 51.568 | N/A | 43.3643 | 37.9704 | N/A | 0.11202 | 0.06011 | 0.08454 | 0.045824 | N/A | N/A | 72.7199 | 66.0067 | 30 | 23.1749 | -2.1049 | 39.9539 | 20.7403 | 43.8216 | 127.1804 | 52.535 | 225.757 | N/A | N/A | 0 | 0 | 58.7314 | 178.2913 | N/A | N/A | 28.2175 | 0 | 28.4597 | 0 | N/A | N/A | N/A | N/A | N/A | N/A | N/A | N/A | N/A | N/A | N/A | N/A | N/A | N/A | N/A | N/A | N/A | N/A | N/A | N/A | N/A | N/A | N/A | 0 | 0 | N/A | N/A | N/A | N/A | N/A | N/A | N/A | N/A | N/A | N/A | N/A | 0 | 0 | N/A
BFA 60 [309] | 2.1549 | 26434.7213 | 713.7375 | 15.9437 | 132.3619 | 109.2129 | N/A | N/A | N/A | N/A | N/A | N/A | 113.6198 | 109.2129 | N/A | 113.6198 | 90.2423 | N/A | 0.21254 | 0.12675 | 0.027901 | 0.01581 | N/A | N/A | 196.0586 | 422.4845 | 30 | 50.6462 | -29.5762 | 107.8368 | N/A | 16.255 | 120.83 | 64.6485 | 214.5827 | N/A | N/A | 0 | 0 | 56.9615 | 180.4422 | N/A | N/A | 30.8105 | 0 | 29.5379 | 0 | N/A | N/A | N/A | N/A | N/A | N/A | N/A | N/A | N/A | N/A | N/A | N/A | N/A | N/A | N/A | N/A | N/A | N/A | N/A | N/A | N/A | N/A | N/A | 0 | 0 | N/A | N/A | N/A | N/A | N/A | N/A | N/A | N/A | N/A | N/A | N/A | 0 | 0 | N/A
BFA 60 [310] | 1.614 | 9985.6295 | 269.612 | 23.882 | 137.23 | 74.1006 | N/A | N/A | N/A | N/A | N/A | N/A | 74.1006 | 74.1006 | N/A | 59.379 | 66.3985 | N/A | 0.21331 | 0.12777 | 0.076496 | 0.043454 | N/A | N/A | 109.1538 | 176.1788 | 30 | 33.8019 | -12.7319 | 59.0833 | N/A | 31.0671 | 94.5315 | 59.0965 | 211.8615 | N/A | N/A | 0 | 0 | 63.5668 | 181.2592 | N/A | N/A | 30.9201 | 0 | 29.5988 | 0 | N/A | N/A | N/A | N/A | N/A | N/A | N/A | N/A | N/A | N/A | N/A | N/A | N/A | N/A | N/A | N/A | N/A | N/A | N/A | N/A | N/A | N/A | N/A | 0 | 0 | N/A | N/A | N/A | N/A | N/A | N/A | N/A | N/A | N/A | N/A | N/A | 0 | 0 | N/A
BFA 60 [311] | 1.3901 | 13646.7348 | 368.4618 | 26.1938 | 157.7079 | 67.9643 | N/A | N/A | N/A | N/A | N/A | N/A | 67.9643 | 67.9643 | N/A | 64.6373 | 54.5942 | N/A | 0.17897 | 0.11207 | 0.086697 | 0.051241 | N/A | N/A | 162.6421 | 226.0829 | 30 | 38.7935 | -17.7235 | 70.3557 | N/A | 29.3425 | 128.7622 | 51.3899 | 224.5765 | N/A | N/A | 0 | 0 | 59.1572 | 179.2944 | N/A | N/A | 32.054 | 0 | 30.5846 | 0 | N/A | N/A | N/A | N/A | N/A | N/A | N/A | N/A | N/A | N/A | N/A | N/A | N/A | N/A | N/A | N/A | N/A | N/A | N/A | N/A | N/A | N/A | N/A | 0 | 0 | N/A | N/A | N/A | N/A | N/A | N/A | N/A | N/A | N/A | N/A | N/A | 0 | 0 | N/A
BFA 60 [312] | 0.94805 | 3198.7258 | 86.3656 | 40.2953 | 178.3029 | 46.3874 | N/A | N/A | N/A | N/A | N/A | N/A | 46.3874 | 46.3874 | N/A | 42.9059 | 35.8675 | N/A | 0.08378 | 0.056317 | 0.074554 | 0.048039 | N/A | N/A | 55.855 | 52.9532 | 30 | 18.2073 | 2.8627 | 35.1367 | 18.6646 | 45.8278 | 143.7664 | 59.8605 | 238.8108 | N/A | N/A | 0 | 0 | 60.3004 | 181.6934 | N/A | N/A | 33.9092 | 0 | 32.7956 | 0 | N/A | N/A | N/A | N/A | N/A | N/A | N/A | N/A | N/A | N/A | N/A | N/A | N/A | N/A | N/A | N/A | N/A | N/A | N/A | N/A | N/A | N/A | N/A | 0 | 0 | N/A | N/A | N/A | N/A | N/A | N/A | N/A | N/A | N/A | N/A | N/A | 0 | 0 | N/A
BFA 60 [313] | 1.0926 | 5607.9804 | 151.4155 | 31.0872 | 155.2313 | 58.101 | N/A | N/A | N/A | N/A | N/A | N/A | 58.101 | 58.101 | N/A | 52.3503 | 34.8763 | N/A | 0.13382 | 0.072521 | 0.073149 | 0.037527 | N/A | N/A | 78.1822 | 85.4202 | 30 | 28.1885 | -7.1185 | 39.7891 | N/A | 35.4522 | 123.0942 | 70.1624 | 232.6681 | N/A | N/A | 0 | 0 | 59.3588 | 177.7602 | N/A | N/A | 28.4548 | 0 | 27.1589 | 0 | N/A | N/A | N/A | N/A | N/A | N/A | N/A | N/A | N/A | N/A | N/A | N/A | N/A | N/A | N/A | N/A | N/A | N/A | N/A | N/A | N/A | N/A | N/A | 0 | 0 | N/A | N/A | N/A | N/A | N/A | N/A | N/A | N/A | N/A | N/A | N/A | 0 | 0 | N/A
BFA 60 [314] | 1.2802 | 9246.7157 | 249.6613 | 26.1968 | 149.9654 | 67.957 | N/A | N/A | N/A | N/A | N/A | N/A | 67.957 | 67.957 | N/A | 62.3882 | 47.1934 | N/A | 0.16269 | 0.090082 | 0.06882 | 0.037052 | N/A | N/A | 110.2145 | 141.0978 | 30 | 34.0703 | -13.0003 | 54.2802 | N/A | 29.2602 | 121.3854 | 62.6096 | 225.1966 | N/A | N/A | 0 | 0 | 57.3101 | 178.9827 | N/A | N/A | 28.9739 | 0 | 28.2978 | 0 | N/A | N/A | N/A | N/A | N/A | N/A | N/A | N/A | N/A | N/A | N/A | N/A | N/A | N/A | N/A | N/A | N/A | N/A | N/A | N/A | N/A | N/A | N/A | 0 | 0 | N/A | N/A | N/A | N/A | N/A | N/A | N/A | N/A | N/A | N/A | N/A | 0 | 0 | N/A
BFA 60 [315] | 0.92977 | 10881.3306 | 293.7959 | 30.9199 | 158.0107 | 58.384 | N/A | N/A | N/A | N/A | N/A | N/A | 74.8803 | 58.384 | N/A | 74.8803 | 39.4539 | N/A | 0.14951 | 0.079699 | 0.035759 | 0.018258 | N/A | N/A | 150.9639 | 140.3623 | 30 | 30.0001 | -8.9301 | 72.5421 | 28.5474 | 31.2562 | 148.6962 | 63.6975 | 230.7898 | N/A | N/A | 0 | 0 | 61.9148 | 181.2918 | N/A | N/A | 28.0606 | 0 | 27.0473 | 0 | N/A | N/A | N/A | N/A | N/A | N/A | N/A | N/A | N/A | N/A | N/A | N/A | N/A | N/A | N/A | N/A | N/A | N/A | N/A | N/A | N/A | N/A | N/A | 0 | 0 | N/A | N/A | N/A | N/A | N/A | N/A | N/A | N/A | N/A | N/A | N/A | 0 | 0 | N/A
BFA 60 [316] | 1.0009 | 6884.0718 | 185.8699 | 33.9792 | 178.4518 | 53.6776 | N/A | N/A | N/A | N/A | N/A | N/A | 53.6776 | 53.6776 | N/A | 41.0502 | 44.1236 | N/A | 0.12031 | 0.068863 | 0.11113 | 0.063486 | N/A | N/A | 103.8812 | 103.9714 | 30 | 27.5686 | -6.4986 | 49.9414 | N/A | 46.9561 | 127.4624 | 43.8962 | 223.9877 | N/A | N/A | 0 | 0 | 60.6062 | 180.9769 | N/A | N/A | 29.7857 | 0 | 29.7376 | 0 | N/A | N/A | N/A | N/A | N/A | N/A | N/A | N/A | N/A | N/A | N/A | N/A | N/A | N/A | N/A | N/A | N/A | N/A | N/A | N/A | N/A | N/A | N/A | 0 | 0 | N/A | N/A | N/A | N/A | N/A | N/A | N/A | N/A | N/A | N/A | N/A | 0 | 0 | N/A
BFA 60 [317] | 1.2857 | 6359.0465 | 171.6943 | 29.9708 | 152.4858 | 60.053 | N/A | N/A | N/A | N/A | N/A | N/A | 60.053 | 60.053 | N/A | 57.4124 | 37.8453 | N/A | 0.1439 | 0.091734 | 0.055844 | 0.036266 | N/A | N/A | 85.7713 | 110.2784 | 30 | 27.9773 | -6.9073 | 45.8465 | N/A | 32.3952 | 127.8335 | 69.4177 | 229.9791 | N/A | N/A | 0 | 0 | 60.238 | 182.3112 | N/A | N/A | 32.5164 | 0 | 33.0005 | 0 | N/A | N/A | N/A | N/A | N/A | N/A | N/A | N/A | N/A | N/A | N/A | N/A | N/A | N/A | N/A | N/A | N/A | N/A | N/A | N/A | N/A | N/A | N/A | 0 | 0 | N/A | N/A | N/A | N/A | N/A | N/A | N/A | N/A | N/A | N/A | N/A | 0 | 0 | N/A
BFA 60 [318] | 0.79125 | 1856.3127 | 50.1204 | 42.3359 | 174.0225 | 44.545 | N/A | N/A | N/A | N/A | N/A | N/A | 44.545 | 44.545 | N/A | 39.0442 | 37.0857 | N/A | 0.065135 | 0.037932 | 0.058226 | 0.035253 | N/A | N/A | 33.7549 | 26.7085 | 30 | 13.8401 | 7.2299 | 26.8252 | 15.0849 | 50.2649 | 133.252 | 55.4512 | 225.1705 | N/A | N/A | 0 | 0 | 57.6068 | 177.3179 | N/A | N/A | 30.215 | 0 | 31.1932 | 0 | N/A | N/A | N/A | N/A | N/A | N/A | N/A | N/A | N/A | N/A | N/A | N/A | N/A | N/A | N/A | N/A | N/A | N/A | N/A | N/A | N/A | N/A | N/A | 0 | 0 | N/A | N/A | N/A | N/A | N/A | N/A | N/A | N/A | N/A | N/A | N/A | 0 | 0 | N/A
BFA 60 [319] | 1.6775 | 12803.5997 | 345.6972 | 23.8535 | 181.4527 | 74.1841 | N/A | N/A | N/A | N/A | N/A | N/A | 74.1841 | 74.1841 | N/A | 60.6607 | 53.188 | N/A | 0.16329 | 0.10075 | 0.17523 | 0.091179 | N/A | N/A | 139.7996 | 234.5109 | 30 | 50.3837 | -29.3137 | 50.8244 | N/A | 41.6655 | 121.2466 | 48.8442 | 248.7166 | N/A | N/A | 0 | 0 | 60.0371 | 177.4051 | N/A | N/A | 31.6735 | 0 | 27.4896 | 0 | N/A | N/A | N/A | N/A | N/A | N/A | N/A | N/A | N/A | N/A | N/A | N/A | N/A | N/A | N/A | N/A | N/A | N/A | N/A | N/A | N/A | N/A | N/A | 0 | 0 | N/A | N/A | N/A | N/A | N/A | N/A | N/A | N/A | N/A | N/A | N/A | 0 | 0 | N/A
BFA 60 [320] | 1.6997 | 17640.7272 | 476.2996 | 22.5062 | 169.1467 | 78.3734 | N/A | N/A | N/A | N/A | N/A | N/A | 78.3734 | 78.3734 | N/A | 59.5454 | 69.6889 | N/A | 0.19801 | 0.11463 | 0.16166 | 0.094039 | N/A | N/A | 182.3193 | 309.8811 | 30 | 55.5541 | -34.4841 | 63.5082 | N/A | 38.4462 | 110.6066 | 42.6052 | 232.3703 | N/A | N/A | 0 | 0 | 62.4215 | 179.5093 | N/A | N/A | 30.0668 | 0 | 30.1875 | 0 | N/A | N/A | N/A | N/A | N/A | N/A | N/A | N/A | N/A | N/A | N/A | N/A | N/A | N/A | N/A | N/A | N/A | N/A | N/A | N/A | N/A | N/A | N/A | 0 | 0 | N/A | N/A | N/A | N/A | N/A | N/A | N/A | N/A | N/A | N/A | N/A | 0 | 0 | N/A
BFA 60 [321] | 1.1261 | 5767.0731 | 155.711 | 33.0171 | 167.5202 | 55.057 | N/A | N/A | N/A | N/A | N/A | N/A | 55.057 | 55.057 | N/A | 47.7951 | 35.2801 | N/A | 0.13033 | 0.075336 | 0.090563 | 0.055437 | N/A | N/A | 84.8453 | 95.5451 | 30 | 28.0673 | -6.9973 | 41.0946 | N/A | 39.4647 | 129.6404 | 62.0724 | 237.3708 | N/A | N/A | 0 | 0 | 60.7479 | 181.1295 | N/A | N/A | 30.0305 | 0 | 31.472 | 0 | N/A | N/A | N/A | N/A | N/A | N/A | N/A | N/A | N/A | N/A | N/A | N/A | N/A | N/A | N/A | N/A | N/A | N/A | N/A | N/A | N/A | N/A | N/A | 0 | 0 | N/A | N/A | N/A | N/A | N/A | N/A | N/A | N/A | N/A | N/A | N/A | 0 | 0 | N/A
BFA 60 [322] | 0.60477 | 852.4675 | 23.0166 | 49.2574 | 168.5678 | 39.5961 | N/A | N/A | N/A | N/A | N/A | N/A | 39.5961 | 39.5961 | N/A | 37.1582 | 34.3587 | N/A | 0.049513 | 0.026517 | 0.0295 | 0.01916 | N/A | N/A | 17.4385 | 10.5464 | 30 | 8.9295 | 12.1405 | 19.0932 | 12.1827 | 53.8845 | 136.4542 | 63.3116 | 222.8666 | N/A | N/A | 0 | 0 | 61.6512 | 182.1908 | N/A | N/A | 28.1712 | 0 | 33.0042 | 0 | N/A | N/A | N/A | N/A | N/A | N/A | N/A | N/A | N/A | N/A | N/A | N/A | N/A | N/A | N/A | N/A | N/A | N/A | N/A | N/A | N/A | N/A | N/A | 0 | 0 | N/A | N/A | N/A | N/A | N/A | N/A | N/A | N/A | N/A | N/A | N/A | 0 | 0 | N/A
BFA 60 [323] | 0.55925 | 890.2933 | 24.0379 | 49.852 | 173.3406 | 39.2474 | N/A | N/A | N/A | N/A | N/A | N/A | 39.2474 | 39.2474 | N/A | 37.455 | 35.6822 | N/A | 0.040499 | 0.021403 | 0.028447 | 0.019318 | N/A | N/A | 18.3741 | 10.2757 | 30 | 7.8069 | 13.2631 | 22.8077 | 12.1467 | 53.3122 | 145.3798 | 57.4551 | 214.1782 | N/A | N/A | 0 | 0 | 60.0033 | 180.1823 | N/A | N/A | 27.8556 | 0 | 34.1794 | 0 | N/A | N/A | N/A | N/A | N/A | N/A | N/A | N/A | N/A | N/A | N/A | N/A | N/A | N/A | N/A | N/A | N/A | N/A | N/A | N/A | N/A | N/A | N/A | 0 | 0 | N/A | N/A | N/A | N/A | N/A | N/A | N/A | N/A | N/A | N/A | N/A | 0 | 0 | N/A
BFA 60 [324] | 1.0086 | 8106.9576 | 218.8879 | 32.1778 | 204.8866 | 56.333 | N/A | N/A | N/A | N/A | N/A | N/A | 56.333 | 56.333 | N/A | 51.9452 | 53.3385 | N/A | 0.056775 | 0.032303 | 0.16953 | 0.10009 | N/A | N/A | 116.5683 | 117.5708 | 30 | 24.7512 | -3.6812 | 65.5076 | N/A | 46.6508 | 151.3239 | 35.0352 | 231.0674 | N/A | N/A | 0 | 0 | 58.4442 | 179.7801 | N/A | N/A | 29.6388 | 0 | 30.5576 | 0 | N/A | N/A | N/A | N/A | N/A | N/A | N/A | N/A | N/A | N/A | N/A | N/A | N/A | N/A | N/A | N/A | N/A | N/A | N/A | N/A | N/A | N/A | N/A | 0 | 0 | N/A | N/A | N/A | N/A | N/A | N/A | N/A | N/A | N/A | N/A | N/A | 0 | 0 | N/A
BFA 60 [325] | 0.90026 | 8949.4974 | 241.6364 | 33.3584 | 167.2386 | 54.5579 | N/A | N/A | N/A | N/A | N/A | N/A | 54.5579 | 54.5579 | N/A | 54.44 | 42.0207 | N/A | 0.13247 | 0.071279 | 0.088277 | 0.04823 | N/A | N/A | 132.8698 | 119.6172 | 30 | 27.3481 | -6.2781 | 65.4488 | 26.0936 | 36.9845 | 138.1817 | 46.1712 | 218.0439 | N/A | N/A | 0 | 0 | 59.5883 | 176.6398 | N/A | N/A | 28.2841 | 0 | 28.65 | 0 | N/A | N/A | N/A | N/A | N/A | N/A | N/A | N/A | N/A | N/A | N/A | N/A | N/A | N/A | N/A | N/A | N/A | N/A | N/A | N/A | N/A | N/A | N/A | 0 | 0 | N/A | N/A | N/A | N/A | N/A | N/A | N/A | N/A | N/A | N/A | N/A | 0 | 0 | N/A
BFA 60 [326] | 1.0634 | 7838.9481 | 211.6516 | 32.2452 | 172.7745 | 56.2279 | N/A | N/A | N/A | N/A | N/A | N/A | 56.2279 | 56.2279 | N/A | 54.7863 | 38.7149 | N/A | 0.12199 | 0.070757 | 0.094773 | 0.058901 | N/A | N/A | 112.9252 | 120.0821 | 30 | 27.7943 | -6.7243 | 56.4069 | N/A | 36.3355 | 141.8297 | 51.9117 | 233.1423 | N/A | N/A | 0 | 0 | 57.077 | 179.5975 | N/A | N/A | 30.1151 | 0 | 31.861 | 0 | N/A | N/A | N/A | N/A | N/A | N/A | N/A | N/A | N/A | N/A | N/A | N/A | N/A | N/A | N/A | N/A | N/A | N/A | N/A | N/A | N/A | N/A | N/A | 0 | 0 | N/A | N/A | N/A | N/A | N/A | N/A | N/A | N/A | N/A | N/A | N/A | 0 | 0 | N/A
BFA 60 [327] | 0.9677 | 2350.5325 | 63.4644 | 39.4891 | 178.4054 | 47.1749 | N/A | N/A | N/A | N/A | N/A | N/A | 47.1749 | 47.1749 | N/A | 37.4405 | 36.7896 | N/A | 0.085039 | 0.04545 | 0.079202 | 0.050119 | N/A | N/A | 40.359 | 39.0552 | 30 | 18.5679 | 2.5021 | 25.3183 | 16.662 | 55.0014 | 123.6418 | 56.3678 | 235.1658 | N/A | N/A | 0 | 0 | 59.3327 | 181.3975 | N/A | N/A | 28.1225 | 0 | 32.3258 | 0 | N/A | N/A | N/A | N/A | N/A | N/A | N/A | N/A | N/A | N/A | N/A | N/A | N/A | N/A | N/A | N/A | N/A | N/A | N/A | N/A | N/A | N/A | N/A | 0 | 0 | N/A | N/A | N/A | N/A | N/A | N/A | N/A | N/A | N/A | N/A | N/A | 0 | 0 | N/A
BFA 60 [328] | 0.80008 | 4156.2702 | 112.2193 | 37.079 | 155.6652 | 49.7582 | N/A | N/A | N/A | N/A | N/A | N/A | 49.7582 | 49.7582 | N/A | 48.5006 | 34.4112 | N/A | 0.11925 | 0.061921 | 0.048832 | 0.026992 | N/A | N/A | 67.6587 | 54.1326 | 30 | 20.5316 | 0.5384 | 40.4866 | 20.7706 | 39.5884 | 131.7128 | 62.6765 | 222.6828 | N/A | N/A | 0 | 0 | 62.1947 | 179.3545 | N/A | N/A | 27.4403 | 0 | 28.9319 | 0 | N/A | N/A | N/A | N/A | N/A | N/A | N/A | N/A | N/A | N/A | N/A | N/A | N/A | N/A | N/A | N/A | N/A | N/A | N/A | N/A | N/A | N/A | N/A | 0 | 0 | N/A | N/A | N/A | N/A | N/A | N/A | N/A | N/A | N/A | N/A | N/A | 0 | 0 | N/A
BFA 60 [329] | 1.1108 | 6596.8739 | 178.1156 | 28.3395 | 147.4908 | 63.1986 | N/A | N/A | N/A | N/A | N/A | N/A | 63.1986 | 63.1986 | N/A | 53.1999 | 43.9087 | N/A | 0.15847 | 0.077313 | 0.074637 | 0.037043 | N/A | N/A | 84.5505 | 93.9223 | 30 | 30.0492 | -8.9792 | 43.9071 | N/A | 34.3503 | 109.5962 | 62.5086 | 221.1914 | N/A | N/A | 0 | 0 | 59.2184 | 178.0064 | N/A | N/A | 26.0062 | 0 | 26.3955 | 0 | N/A | N/A | N/A | N/A | N/A | N/A | N/A | N/A | N/A | N/A | N/A | N/A | N/A | N/A | N/A | N/A | N/A | N/A | N/A | N/A | N/A | N/A | N/A | 0 | 0 | N/A | N/A | N/A | N/A | N/A | N/A | N/A | N/A | N/A | N/A | N/A | 0 | 0 | N/A
BFA 60 [330] | 1.329 | 19943.3696 | 538.471 | 25.8573 | 178.0861 | 68.7867 | N/A | N/A | N/A | N/A | N/A | N/A | 68.7867 | 68.7867 | N/A | 64.396 | 61.9582 | N/A | 0.16058 | 0.088127 | 0.15856 | 0.10005 | N/A | N/A | 234.8438 | 312.1167 | 30 | 45.1882 | -24.1182 | 88.268 | N/A | 34.0566 | 133.8934 | 35.5024 | 225.2894 | N/A | N/A | 0 | 0 | 60.8815 | 178.4589 | N/A | N/A | 28.7575 | 0 | 32.2517 | 0 | N/A | N/A | N/A | N/A | N/A | N/A | N/A | N/A | N/A | N/A | N/A | N/A | N/A | N/A | N/A | N/A | N/A | N/A | N/A | N/A | N/A | N/A | N/A | 0 | 0 | N/A | N/A | N/A | N/A | N/A | N/A | N/A | N/A | N/A | N/A | N/A | 0 | 0 | N/A
BFA 60 [331] | 1.4391 | 22087.0489 | 596.3503 | 23.3327 | 159.0514 | 75.7443 | N/A | N/A | N/A | N/A | N/A | N/A | 79.3698 | 75.7443 | N/A | 79.3698 | 66.5834 | N/A | 0.20201 | 0.1169 | 0.090548 | 0.051558 | N/A | N/A | 236.1962 | 339.9124 | 30 | 48.0663 | -26.9963 | 91.9023 | N/A | 25.3829 | 134.434 | 48.9784 | 227.0118 | N/A | N/A | 0 | 0 | 61.1412 | 180.8005 | N/A | N/A | 30.0572 | 0 | 29.6573 | 0 | N/A | N/A | N/A | N/A | N/A | N/A | N/A | N/A | N/A | N/A | N/A | N/A | N/A | N/A | N/A | N/A | N/A | N/A | N/A | N/A | N/A | N/A | N/A | 0 | 0 | N/A | N/A | N/A | N/A | N/A | N/A | N/A | N/A | N/A | N/A | N/A | 0 | 0 | N/A
BFA 60 [332] | 0.64287 | 2433.5366 | 65.7055 | 43.2112 | 174.5417 | 43.8155 | N/A | N/A | N/A | N/A | N/A | N/A | 46.1386 | 43.8155 | N/A | 46.1386 | 36.8063 | N/A | 0.060633 | 0.032277 | 0.047095 | 0.027957 | N/A | N/A | 44.9878 | 28.9215 | 30 | 12.6211 | 8.4489 | 38.5629 | 16.4578 | 45.1249 | 153.8253 | 56.4994 | 226.0934 | N/A | N/A | 0 | 0 | 57.3599 | 179.0251 | N/A | N/A | 28.0282 | 0 | 30.6951 | 0 | N/A | N/A | N/A | N/A | N/A | N/A | N/A | N/A | N/A | N/A | N/A | N/A | N/A | N/A | N/A | N/A | N/A | N/A | N/A | N/A | N/A | N/A | N/A | 0 | 0 | N/A | N/A | N/A | N/A | N/A | N/A | N/A | N/A | N/A | N/A | N/A | 0 | 0 | N/A
BFA 60 [333] | 1.3965 | 11923.4607 | 321.9334 | 26.3431 | 156.7456 | 67.6063 | N/A | N/A | N/A | N/A | N/A | N/A | 68.4177 | 67.6063 | N/A | 68.4177 | 48.4423 | N/A | 0.16833 | 0.1034 | 0.07024 | 0.045021 | N/A | N/A | 142.8566 | 199.5007 | 30 | 37.4564 | -16.3864 | 63.6659 | N/A | 28.307 | 133.5777 | 64.185 | 232.8865 | N/A | N/A | 0 | 0 | 60.1321 | 182.243 | N/A | N/A | 31.5614 | 0 | 32.6579 | 0 | N/A | N/A | N/A | N/A | N/A | N/A | N/A | N/A | N/A | N/A | N/A | N/A | N/A | N/A | N/A | N/A | N/A | N/A | N/A | N/A | N/A | N/A | N/A | 0 | 0 | N/A | N/A | N/A | N/A | N/A | N/A | N/A | N/A | N/A | N/A | N/A | 0 | 0 | N/A
BFA 60 [334] | 1.1352 | 4145.3192 | 111.9236 | 33.9404 | 172.3426 | 53.7316 | N/A | N/A | N/A | N/A | N/A | N/A | 53.7316 | 53.7316 | N/A | 40.4432 | 36.3942 | N/A | 0.12073 | 0.067865 | 0.099586 | 0.054461 | N/A | N/A | 62.4904 | 70.9405 | 30 | 26.4084 | -5.3384 | 31.3939 | N/A | 48.6715 | 118.63 | 57.9716 | 237.445 | N/A | N/A | 0 | 0 | 59.6261 | 181.6413 | N/A | N/A | 29.3407 | 0 | 28.6733 | 0 | N/A | N/A | N/A | N/A | N/A | N/A | N/A | N/A | N/A | N/A | N/A | N/A | N/A | N/A | N/A | N/A | N/A | N/A | N/A | N/A | N/A | N/A | N/A | 0 | 0 | N/A | N/A | N/A | N/A | N/A | N/A | N/A | N/A | N/A | N/A | N/A | 0 | 0 | N/A
BFA 60 [335] | 1.5484 | 20606.3162 | 556.3705 | 23.2216 | 171.0771 | 76.0864 | N/A | N/A | N/A | N/A | N/A | N/A | 76.0864 | 76.0864 | N/A | 71.6206 | 60.1095 | N/A | 0.18092 | 0.10187 | 0.14838 | 0.094387 | N/A | N/A | 219.3706 | 339.6801 | 30 | 52.1154 | -31.0454 | 79.0796 | N/A | 29.0554 | 131.6344 | 48.1024 | 238.4377 | N/A | N/A | 0 | 0 | 60.1036 | 178.3249 | N/A | N/A | 29.3826 | 0 | 32.4605 | 0 | N/A | N/A | N/A | N/A | N/A | N/A | N/A | N/A | N/A | N/A | N/A | N/A | N/A | N/A | N/A | N/A | N/A | N/A | N/A | N/A | N/A | N/A | N/A | 0 | 0 | N/A | N/A | N/A | N/A | N/A | N/A | N/A | N/A | N/A | N/A | N/A | 0 | 0 | N/A
BFA 60 [336] | 1.1769 | 10359.2502 | 279.6998 | 28.7254 | 192.7967 | 62.4203 | N/A | N/A | N/A | N/A | N/A | N/A | 62.4203 | 62.4203 | N/A | 51.0331 | 45.8383 | N/A | 0.12452 | 0.074683 | 0.16067 | 0.07885 | N/A | N/A | 134.4273 | 158.2129 | 30 | 36.9106 | -15.8406 | 56.1315 | N/A | 44.4983 | 136.6967 | 40.8798 | 243.5138 | N/A | N/A | 0 | 0 | 60.4135 | 183.0217 | N/A | N/A | 30.9533 | 0 | 26.1394 | 0 | N/A | N/A | N/A | N/A | N/A | N/A | N/A | N/A | N/A | N/A | N/A | N/A | N/A | N/A | N/A | N/A | N/A | N/A | N/A | N/A | N/A | N/A | N/A | 0 | 0 | N/A | N/A | N/A | N/A | N/A | N/A | N/A | N/A | N/A | N/A | N/A | 0 | 0 | N/A
BFA 60 [337] | 2.0618 | 25756.7795 | 695.433 | 18.6201 | 178.705 | 93.9578 | N/A | N/A | N/A | N/A | N/A | N/A | 93.9578 | 93.9578 | N/A | 79.6802 | 81.1527 | N/A | 0.20016 | 0.11407 | 0.19207 | 0.11518 | N/A | N/A | 222.0465 | 457.8072 | 30 | 72.0081 | -50.9381 | 71.5385 | N/A | 35.9091 | 116.4342 | 38.4775 | 243.6228 | N/A | N/A | 0 | 0 | 60.5267 | 181.0849 | N/A | N/A | 29.6791 | 0 | 30.9516 | 0 | N/A | N/A | N/A | N/A | N/A | N/A | N/A | N/A | N/A | N/A | N/A | N/A | N/A | N/A | N/A | N/A | N/A | N/A | N/A | N/A | N/A | N/A | N/A | 0 | 0 | N/A | N/A | N/A | N/A | N/A | N/A | N/A | N/A | N/A | N/A | N/A | 0 | 0 | N/A
BFA 60 [338] | 1.1754 | 9051.8528 | 244.4 | 29.5709 | 178.8785 | 60.7902 | N/A | N/A | N/A | N/A | N/A | N/A | 60.7902 | 60.7902 | N/A | 54.5344 | 38.949 | N/A | 0.12674 | 0.07667 | 0.1253 | 0.060053 | N/A | N/A | 120.6115 | 141.7685 | 30 | 32.7099 | -11.6399 | 55.3462 | N/A | 35.9635 | 140.3242 | 54.3059 | 244.8222 | N/A | N/A | 0 | 0 | 56.0977 | 179.2651 | N/A | N/A | 31.1711 | 0 | 25.6071 | 0 | N/A | N/A | N/A | N/A | N/A | N/A | N/A | N/A | N/A | N/A | N/A | N/A | N/A | N/A | N/A | N/A | N/A | N/A | N/A | N/A | N/A | N/A | N/A | 0 | 0 | N/A | N/A | N/A | N/A | N/A | N/A | N/A | N/A | N/A | N/A | N/A | 0 | 0 | N/A
BFA 60 [339] | 1.085 | 7347.1421 | 198.3728 | 31.6966 | 158.4491 | 57.0971 | N/A | N/A | N/A | N/A | N/A | N/A | 57.0971 | 57.0971 | N/A | 52.2756 | 42.0882 | N/A | 0.15406 | 0.088563 | 0.072978 | 0.043727 | N/A | N/A | 104.2292 | 113.0891 | 30 | 28.4427 | -7.3727 | 51.6628 | N/A | 35.7911 | 127.3758 | 56.092 | 223.9242 | N/A | N/A | 0 | 0 | 61.499 | 181.4088 | N/A | N/A | 29.8926 | 0 | 30.9295 | 0 | N/A | N/A | N/A | N/A | N/A | N/A | N/A | N/A | N/A | N/A | N/A | N/A | N/A | N/A | N/A | N/A | N/A | N/A | N/A | N/A | N/A | N/A | N/A | 0 | 0 | N/A | N/A | N/A | N/A | N/A | N/A | N/A | N/A | N/A | N/A | N/A | 0 | 0 | N/A
BFA 60 [340] | 1.3143 | 14744.8572 | 398.1111 | 26.9866 | 175.7614 | 66.1109 | N/A | N/A | N/A | N/A | N/A | N/A | 71.3382 | 66.1109 | N/A | 71.3382 | 42.8005 | N/A | 0.14686 | 0.08572 | 0.13013 | 0.078356 | N/A | N/A | 180.656 | 237.4403 | 30 | 39.4013 | -18.3313 | 74.8445 | N/A | 30.6116 | 145.1529 | 56.7978 | 246.2947 | N/A | N/A | 0 | 0 | 57.111 | 179.2834 | N/A | N/A | 30.2713 | 0 | 31.0539 | 0 | N/A | N/A | N/A | N/A | N/A | N/A | N/A | N/A | N/A | N/A | N/A | N/A | N/A | N/A | N/A | N/A | N/A | N/A | N/A | N/A | N/A | N/A | N/A | 0 | 0 | N/A | N/A | N/A | N/A | N/A | N/A | N/A | N/A | N/A | N/A | N/A | 0 | 0 | N/A
BFA 60 [341] | 0.83067 | 3120.2608 | 84.247 | 36.0304 | 146.9961 | 51.0019 | N/A | N/A | N/A | N/A | N/A | N/A | 51.0019 | 51.0019 | N/A | 49.2889 | 34.0775 | N/A | 0.118 | 0.061924 | 0.033258 | 0.018023 | N/A | N/A | 49.5553 | 41.1642 | 30 | 17.8483 | 3.2217 | 35.6166 | 18.785 | 37.926 | 125.9757 | 67.7184 | 219.6564 | N/A | N/A | 0 | 0 | 61.7036 | 181.4771 | N/A | N/A | 27.6891 | 0 | 28.4535 | 0 | N/A | N/A | N/A | N/A | N/A | N/A | N/A | N/A | N/A | N/A | N/A | N/A | N/A | N/A | N/A | N/A | N/A | N/A | N/A | N/A | N/A | N/A | N/A | 0 | 0 | N/A | N/A | N/A | N/A | N/A | N/A | N/A | N/A | N/A | N/A | N/A | 0 | 0 | N/A
BFA 60 [342] | 1.3393 | 16674.2131 | 450.2038 | 24.2119 | 168.7364 | 73.1506 | N/A | N/A | N/A | N/A | N/A | N/A | 73.1506 | 73.1506 | N/A | 61.7656 | 58.6648 | N/A | 0.17962 | 0.089496 | 0.12612 | 0.07548 | N/A | N/A | 184.6343 | 247.2755 | 30 | 46.6081 | -25.5381 | 71.5507 | N/A | 30.2467 | 129.1945 | 47.252 | 234.1768 | N/A | N/A | 0 | 0 | 58.4209 | 181.5705 | N/A | N/A | 26.4851 | 0 | 30.9003 | 0 | N/A | N/A | N/A | N/A | N/A | N/A | N/A | N/A | N/A | N/A | N/A | N/A | N/A | N/A | N/A | N/A | N/A | N/A | N/A | N/A | N/A | N/A | N/A | 0 | 0 | N/A | N/A | N/A | N/A | N/A | N/A | N/A | N/A | N/A | N/A | N/A | 0 | 0 | N/A
BFA 60 [343] | 1.7738 | 7081.2509 | 191.1938 | 25.5745 | 144.3246 | 69.4953 | N/A | N/A | N/A | N/A | N/A | N/A | 69.4953 | 69.4953 | N/A | 53.8711 | 48.5749 | N/A | 0.16655 | 0.11182 | 0.088396 | 0.053349 | N/A | N/A | 82.5353 | 146.403 | 30 | 34.4638 | -13.3938 | 41.0938 | N/A | 34.5027 | 98.4521 | 66.6207 | 222.3844 | N/A | N/A | 0 | 0 | 58.7711 | 177.1903 | N/A | N/A | 33.8774 | 0 | 31.112 | 0 | N/A | N/A | N/A | N/A | N/A | N/A | N/A | N/A | N/A | N/A | N/A | N/A | N/A | N/A | N/A | N/A | N/A | N/A | N/A | N/A | N/A | N/A | N/A | 0 | 0 | N/A | N/A | N/A | N/A | N/A | N/A | N/A | N/A | N/A | N/A | N/A | 0 | 0 | N/A
BFA 60 [344] | 1.3406 | 7170.2694 | 193.5973 | 25.3078 | 131.5949 | 70.1785 | N/A | N/A | N/A | N/A | N/A | N/A | 72.7489 | 70.1785 | N/A | 72.7489 | 58.3774 | N/A | 0.19547 | 0.12174 | 0.0070981 | 0.0042864 | N/A | N/A | 82.7593 | 110.9431 | 30 | 21.1606 | -0.090631 | 67.7699 | N/A | 25.3818 | 126.9175 | 60.2244 | 205.8982 | N/A | N/A | 0 | 0 | 60.4967 | 184.6456 | N/A | N/A | 31.9154 | 0 | 31.1267 | 0 | N/A | N/A | N/A | N/A | N/A | N/A | N/A | N/A | N/A | N/A | N/A | N/A | N/A | N/A | N/A | N/A | N/A | N/A | N/A | N/A | N/A | N/A | N/A | 0 | 0 | N/A | N/A | N/A | N/A | N/A | N/A | N/A | N/A | N/A | N/A | N/A | 0 | 0 | N/A
BFA 60 [345] | 0.96844 | 5434.6515 | 146.7356 | 35.7652 | 171.1975 | 51.329 | N/A | N/A | N/A | N/A | N/A | N/A | 51.329 | 51.329 | N/A | 42.5178 | 40.4006 | N/A | 0.1158 | 0.068057 | 0.090715 | 0.054184 | N/A | N/A | 85.7618 | 83.0548 | 30 | 23.9455 | -2.8755 | 45.3918 | 22.1868 | 44.934 | 127.4142 | 48.2039 | 221.1116 | N/A | N/A | 0 | 0 | 59.953 | 178.6354 | N/A | N/A | 30.4444 | 0 | 30.8498 | 0 | N/A | N/A | N/A | N/A | N/A | N/A | N/A | N/A | N/A | N/A | N/A | N/A | N/A | N/A | N/A | N/A | N/A | N/A | N/A | N/A | N/A | N/A | N/A | 0 | 0 | N/A | N/A | N/A | N/A | N/A | N/A | N/A | N/A | N/A | N/A | N/A | 0 | 0 | N/A
BFA 60 [346] | 0.82044 | 1252.0373 | 33.805 | 44.0958 | 175.9713 | 43.1121 | N/A | N/A | N/A | N/A | N/A | N/A | 43.1121 | 43.1121 | N/A | 36.9752 | 35.2579 | N/A | 0.062034 | 0.031578 | 0.057545 | 0.036359 | N/A | N/A | 23.5235 | 19.2997 | 30 | 13.4012 | 7.6688 | 18.6854 | 13.5659 | 55.1324 | 128.4344 | 65.0872 | 239.2262 | N/A | N/A | 0 | 0 | 59.7197 | 179.0333 | N/A | N/A | 26.9784 | 0 | 32.2865 | 0 | N/A | N/A | N/A | N/A | N/A | N/A | N/A | N/A | N/A | N/A | N/A | N/A | N/A | N/A | N/A | N/A | N/A | N/A | N/A | N/A | N/A | N/A | N/A | 0 | 0 | N/A | N/A | N/A | N/A | N/A | N/A | N/A | N/A | N/A | N/A | N/A | 0 | 0 | N/A
BFA 60 [347] | 1.215 | 2821.1859 | 76.172 | 32.3081 | 138.6619 | 56.1302 | N/A | N/A | N/A | N/A | N/A | N/A | 56.1302 | 56.1302 | N/A | 47.4525 | 34.4615 | N/A | 0.13503 | 0.081798 | 0.053585 | 0.026436 | N/A | N/A | 40.7118 | 49.4649 | 30 | 18.7147 | 2.3553 | 32.7347 | N/A | 41.635 | 94.0094 | 67.1345 | 213.1953 | N/A | N/A | 0 | 0 | 60.8406 | 180.303 | N/A | N/A | 31.2062 | 0 | 26.2587 | 0 | N/A | N/A | N/A | N/A | N/A | N/A | N/A | N/A | N/A | N/A | N/A | N/A | N/A | N/A | N/A | N/A | N/A | N/A | N/A | N/A | N/A | N/A | N/A | 0 | 0 | N/A | N/A | N/A | N/A | N/A | N/A | N/A | N/A | N/A | N/A | N/A | 0 | 0 | N/A
BFA 60 [348] | 1.3925 | 13080.5782 | 353.1756 | 26.8497 | 190.9575 | 66.4228 | N/A | N/A | N/A | N/A | N/A | N/A | 66.4228 | 66.4228 | N/A | 55.8338 | 49.3417 | N/A | 0.1383 | 0.074333 | 0.17107 | 0.11083 | N/A | N/A | 159.5124 | 222.1148 | 30 | 42.2998 | -21.2298 | 61.8471 | N/A | 43.4167 | 133.3018 | 38.5801 | 241.5679 | N/A | N/A | 0 | 0 | 61.4447 | 182.555 | N/A | N/A | 28.2575 | 0 | 32.9369 | 0 | N/A | N/A | N/A | N/A | N/A | N/A | N/A | N/A | N/A | N/A | N/A | N/A | N/A | N/A | N/A | N/A | N/A | N/A | N/A | N/A | N/A | N/A | N/A | 0 | 0 | N/A | N/A | N/A | N/A | N/A | N/A | N/A | N/A | N/A | N/A | N/A | 0 | 0 | N/A
BFA 60 [349] | 1.1154 | 4096.6074 | 110.6084 | 34.662 | 168.6497 | 52.7487 | N/A | N/A | N/A | N/A | N/A | N/A | 52.7487 | 52.7487 | N/A | 41.1022 | 37.8588 | N/A | 0.11917 | 0.072052 | 0.086275 | 0.051223 | N/A | N/A | 62.9068 | 70.1673 | 30 | 23.6353 | -2.5653 | 34.6651 | N/A | 48.0191 | 117.1244 | 52.7597 | 226.9406 | N/A | N/A | 0 | 0 | 58.1524 | 181.6752 | N/A | N/A | 31.1579 | 0 | 30.6982 | 0 | N/A | N/A | N/A | N/A | N/A | N/A | N/A | N/A | N/A | N/A | N/A | N/A | N/A | N/A | N/A | N/A | N/A | N/A | N/A | N/A | N/A | N/A | N/A | 0 | 0 | N/A | N/A | N/A | N/A | N/A | N/A | N/A | N/A | N/A | N/A | N/A | 0 | 0 | N/A
BFA 60 [350] | 1.665 | 5933.2962 | 160.199 | 27.7419 | 172.3967 | 64.4483 | N/A | N/A | N/A | N/A | N/A | N/A | 64.4483 | 64.4483 | N/A | 44.7794 | 38.4585 | N/A | 0.14047 | 0.082904 | 0.1309 | 0.072309 | N/A | N/A | 74.5709 | 124.1583 | 30 | 37.2236 | -16.1536 | 31.8793 | N/A | 42.1884 | 117.8664 | 71.8735 | 252.4825 | N/A | N/A | 0 | 0 | 56.8029 | 177.0413 | N/A | N/A | 30.5491 | 0 | 28.9167 | 0 | N/A | N/A | N/A | N/A | N/A | N/A | N/A | N/A | N/A | N/A | N/A | N/A | N/A | N/A | N/A | N/A | N/A | N/A | N/A | N/A | N/A | N/A | N/A | 0 | 0 | N/A | N/A | N/A | N/A | N/A | N/A | N/A | N/A | N/A | N/A | N/A | 0 | 0 | N/A
BFA 60 [351] | 0.8202 | 6319.6329 | 170.6301 | 37.5731 | 161.4765 | 49.1986 | N/A | N/A | N/A | N/A | N/A | N/A | 61.8775 | 49.1986 | N/A | 61.8775 | 36.3066 | N/A | 0.11316 | 0.068853 | 0.03267 | 0.018841 | N/A | N/A | 104.0457 | 85.3379 | 30 | 20.1842 | 0.88584 | 62.6197 | 23.4362 | 37.9712 | 151.7932 | 55.988 | 220.1997 | N/A | N/A | 0 | 0 | 60.3633 | 178.6653 | N/A | N/A | 31.3183 | 0 | 29.9726 | 0 | N/A | N/A | N/A | N/A | N/A | N/A | N/A | N/A | N/A | N/A | N/A | N/A | N/A | N/A | N/A | N/A | N/A | N/A | N/A | N/A | N/A | N/A | N/A | 0 | 0 | N/A | N/A | N/A | N/A | N/A | N/A | N/A | N/A | N/A | N/A | N/A | 0 | 0 | N/A
BFA 60 [352] | 1.2002 | 8742.7082 | 236.0531 | 29.7946 | 149.2643 | 60.3752 | N/A | N/A | N/A | N/A | N/A | N/A | 60.3752 | 60.3752 | N/A | 59.2924 | 50.6676 | N/A | 0.17636 | 0.1135 | 0.049213 | 0.029447 | N/A | N/A | 117.2931 | 140.7768 | 30 | 27.4489 | -6.3789 | 63.7018 | N/A | 31.6048 | 127.7841 | 52.3207 | 213.0193 | N/A | N/A | 0 | 0 | 59.7661 | 180.2168 | N/A | N/A | 32.763 | 0 | 30.8945 | 0 | N/A | N/A | N/A | N/A | N/A | N/A | N/A | N/A | N/A | N/A | N/A | N/A | N/A | N/A | N/A | N/A | N/A | N/A | N/A | N/A | N/A | N/A | N/A | 0 | 0 | N/A | N/A | N/A | N/A | N/A | N/A | N/A | N/A | N/A | N/A | N/A | 0 | 0 | N/A
BFA 60 [353] | 1.1162 | 5040.5011 | 136.0935 | 32.9776 | 179.1608 | 55.1155 | N/A | N/A | N/A | N/A | N/A | N/A | 55.1155 | 55.1155 | N/A | 39.2163 | 39.1507 | N/A | 0.11573 | 0.067387 | 0.11739 | 0.059977 | N/A | N/A | 74.0773 | 82.6872 | 30 | 28.3595 | -7.2895 | 35.5472 | N/A | 50.5398 | 121.4448 | 50.8774 | 237.3084 | N/A | N/A | 0 | 0 | 59.2149 | 178.5101 | N/A | N/A | 30.2103 | 0 | 27.0627 | 0 | N/A | N/A | N/A | N/A | N/A | N/A | N/A | N/A | N/A | N/A | N/A | N/A | N/A | N/A | N/A | N/A | N/A | N/A | N/A | N/A | N/A | N/A | N/A | 0 | 0 | N/A | N/A | N/A | N/A | N/A | N/A | N/A | N/A | N/A | N/A | N/A | 0 | 0 | N/A
BFA 60 [354] | N/A | N/A | N/A | N/A | N/A | N/A | N/A | N/A | N/A | N/A | N/A | N/A | N/A | N/A | N/A | N/A | N/A | N/A | N/A | N/A | N/A | N/A | N/A | N/A | N/A | N/A | N/A | N/A | N/A | N/A | N/A | 65.4788 | 136.8352 | 70.5048 | 217.7723 | N/A | N/A | 0 | 0 | 61.3266 | 182.2353 | N/A | N/A | 30.9557 | 0 | 32.4411 | 0 | N/A | N/A | N/A | N/A | N/A | N/A | N/A | N/A | N/A | N/A | N/A | N/A | N/A | N/A | N/A | N/A | N/A | N/A | N/A | N/A | N/A | N/A | N/A | 0 | 0 | N/A | N/A | N/A | N/A | N/A | N/A | N/A | N/A | N/A | N/A | N/A | 0 | 0 | N/A
BFA 60 [355] | 1.3569 | 14440.8063 | 389.9018 | 27.3662 | 197.4007 | 65.2634 | N/A | N/A | N/A | N/A | N/A | N/A | 66.7481 | 65.2634 | N/A | 66.7481 | 48.3947 | N/A | 0.12521 | 0.070421 | 0.20622 | 0.12946 | N/A | N/A | 179.2283 | 243.198 | 30 | 41.7055 | -20.6355 | 69.2513 | N/A | 43.725 | 140.1638 | 38.325 | 246.4954 | N/A | N/A | 0 | 0 | 66.1912 | 178.8327 | N/A | N/A | 29.3555 | 0 | 32.1182 | 0 | N/A | N/A | N/A | N/A | N/A | N/A | N/A | N/A | N/A | N/A | N/A | N/A | N/A | N/A | N/A | N/A | N/A | N/A | N/A | N/A | N/A | N/A | N/A | 0 | 0 | N/A | N/A | N/A | N/A | N/A | N/A | N/A | N/A | N/A | N/A | N/A | 0 | 0 | N/A
BFA 60 [356] | 0.64882 | 2031.9686 | 54.8632 | 46.1866 | 183.0881 | 41.5744 | N/A | N/A | N/A | N/A | N/A | N/A | 41.5744 | 41.5744 | N/A | 41.3399 | 37.5893 | N/A | 0.046919 | 0.027872 | 0.055555 | 0.035531 | N/A | N/A | 39.5891 | 25.6862 | 30 | 11.1189 | 9.9511 | 36.5499 | 15.9149 | 49.7366 | 155.0691 | 52.9704 | 221.2494 | N/A | N/A | 0 | 0 | 59.5674 | 180.0759 | N/A | N/A | 30.712 | 0 | 32.6019 | 0 | N/A | N/A | N/A | N/A | N/A | N/A | N/A | N/A | N/A | N/A | N/A | N/A | N/A | N/A | N/A | N/A | N/A | N/A | N/A | N/A | N/A | N/A | N/A | 0 | 0 | N/A | N/A | N/A | N/A | N/A | N/A | N/A | N/A | N/A | N/A | N/A | 0 | 0 | N/A
BFA 60 [357] | 1.2119 | 3936.4778 | 106.2849 | 32.3577 | 161.653 | 56.0535 | N/A | N/A | N/A | N/A | N/A | N/A | 56.0535 | 56.0535 | N/A | 44.6395 | 34.978 | N/A | 0.1271 | 0.070741 | 0.085119 | 0.045736 | N/A | N/A | 56.884 | 68.9405 | 30 | 26.5143 | -5.4443 | 29.6932 | N/A | 42.6267 | 115.1544 | 68.638 | 237.3048 | N/A | N/A | 0 | 0 | 59.198 | 181.9856 | N/A | N/A | 29.0993 | 0 | 28.25 | 0 | N/A | N/A | N/A | N/A | N/A | N/A | N/A | N/A | N/A | N/A | N/A | N/A | N/A | N/A | N/A | N/A | N/A | N/A | N/A | N/A | N/A | N/A | N/A | 0 | 0 | N/A | N/A | N/A | N/A | N/A | N/A | N/A | N/A | N/A | N/A | N/A | 0 | 0 | N/A
BFA 60 [358] | 0.62244 | 2586.461 | 69.8344 | 40.9909 | 154.3073 | 45.736 | N/A | N/A | N/A | N/A | N/A | N/A | 50.6462 | 45.736 | N/A | 50.6462 | 35.1582 | N/A | 0.085088 | 0.044586 | 0.012406 | 0.006291 | N/A | N/A | 45.8071 | 28.5123 | 30 | 13.2252 | 7.8448 | 39.1142 | 17.1004 | 41.1571 | 148.1118 | 62.083 | 216.8914 | N/A | N/A | 0 | 0 | 58.8232 | 178.9533 | N/A | N/A | 27.6547 | 0 | 26.8898 | 0 | N/A | N/A | N/A | N/A | N/A | N/A | N/A | N/A | N/A | N/A | N/A | N/A | N/A | N/A | N/A | N/A | N/A | N/A | N/A | N/A | N/A | N/A | N/A | 0 | 0 | N/A | N/A | N/A | N/A | N/A | N/A | N/A | N/A | N/A | N/A | N/A | 0 | 0 | N/A
BFA 60 [359] | 1.5334 | 11526.1279 | 311.2055 | 24.2194 | 171.9576 | 73.1294 | N/A | N/A | N/A | N/A | N/A | N/A | 73.1294 | 73.1294 | N/A | 57.5037 | 55.041 | N/A | 0.17896 | 0.092611 | 0.16477 | 0.076516 | N/A | N/A | 127.6663 | 195.7587 | 30 | 51.5638 | -30.4938 | 44.7063 | N/A | 40.5821 | 113.6361 | 59.9744 | 246.8891 | N/A | N/A | 0 | 0 | 63.6919 | 177.3642 | N/A | N/A | 27.3618 | 0 | 24.9088 | 0 | N/A | N/A | N/A | N/A | N/A | N/A | N/A | N/A | N/A | N/A | N/A | N/A | N/A | N/A | N/A | N/A | N/A | N/A | N/A | N/A | N/A | N/A | N/A | 0 | 0 | N/A | N/A | N/A | N/A | N/A | N/A | N/A | N/A | N/A | N/A | N/A | 0 | 0 | N/A
BFA 60 [360] | 1.004 | 3493.739 | 94.331 | 40.5486 | 171.1999 | 46.1472 | N/A | N/A | N/A | N/A | N/A | N/A | 46.1472 | 46.1472 | N/A | 39.4898 | 35.6627 | N/A | 0.098848 | 0.064711 | 0.081736 | 0.058184 | N/A | N/A | 61.3239 | 61.5667 | 30 | 20.4693 | 0.60072 | 34.1364 | N/A | 49.6036 | 127.922 | 57.5763 | 228.2815 | N/A | N/A | 0 | 0 | 64.402 | 177.6741 | N/A | N/A | 33.2109 | 0 | 35.4451 | 0 | N/A | N/A | N/A | N/A | N/A | N/A | N/A | N/A | N/A | N/A | N/A | N/A | N/A | N/A | N/A | N/A | N/A | N/A | N/A | N/A | N/A | N/A | N/A | 0 | 0 | N/A | N/A | N/A | N/A | N/A | N/A | N/A | N/A | N/A | N/A | N/A | 0 | 0 | N/A
BFA 60 [361] | 1.7503 | 14928.2985 | 403.0641 | 22.4653 | 163.3792 | 78.5087 | N/A | N/A | N/A | N/A | N/A | N/A | 78.5087 | 78.5087 | N/A | 53.4926 | 65.8365 | N/A | 0.1949 | 0.11823 | 0.13642 | 0.078317 | N/A | N/A | 154.0201 | 269.5783 | 30 | 50.7555 | -29.6855 | 58.8244 | N/A | 34.7189 | 110.0169 | 48.6603 | 232.0467 | N/A | N/A | 0 | 0 | 58.8206 | 181.609 | N/A | N/A | 31.2422 | 0 | 29.8601 | 0 | N/A | N/A | N/A | N/A | N/A | N/A | N/A | N/A | N/A | N/A | N/A | N/A | N/A | N/A | N/A | N/A | N/A | N/A | N/A | N/A | N/A | N/A | N/A | 0 | 0 | N/A | N/A | N/A | N/A | N/A | N/A | N/A | N/A | N/A | N/A | N/A | 0 | 0 | N/A
BFA 60 [362] | 0.77248 | 1714.2229 | 46.284 | 41.5071 | 157.992 | 45.2685 | N/A | N/A | N/A | N/A | N/A | N/A | 45.2685 | 45.2685 | N/A | 43.3264 | 34.9668 | N/A | 0.078319 | 0.047118 | 0.032716 | 0.017293 | N/A | N/A | 30.673 | 23.6943 | 30 | 13.2084 | 7.8616 | 25.9565 | 14.9565 | 44.0867 | 134.0021 | 66.269 | 225.0975 | N/A | N/A | 0 | 0 | 59.0934 | 181.1545 | N/A | N/A | 31.0317 | 0 | 27.8591 | 0 | N/A | N/A | N/A | N/A | N/A | N/A | N/A | N/A | N/A | N/A | N/A | N/A | N/A | N/A | N/A | N/A | N/A | N/A | N/A | N/A | N/A | N/A | N/A | 0 | 0 | N/A | N/A | N/A | N/A | N/A | N/A | N/A | N/A | N/A | N/A | N/A | 0 | 0 | N/A
BFA 60 [363] | 0.71316 | 2460.519 | 66.434 | 42.5163 | 180.9378 | 44.3918 | N/A | N/A | N/A | N/A | N/A | N/A | 44.3918 | 44.3918 | N/A | 38.7359 | 37.6554 | N/A | 0.073226 | 0.043643 | 0.06441 | 0.032015 | N/A | N/A | 44.8961 | 32.018 | 30 | 15.3353 | 5.7347 | 32.0896 | 17.0445 | 50.7574 | 139.4332 | 52.8331 | 226.903 | N/A | N/A | 0 | 0 | 59.9953 | 184.4508 | N/A | N/A | 30.7954 | 0 | 26.4295 | 0 | N/A | N/A | N/A | N/A | N/A | N/A | N/A | N/A | N/A | N/A | N/A | N/A | N/A | N/A | N/A | N/A | N/A | N/A | N/A | N/A | N/A | N/A | N/A | 0 | 0 | N/A | N/A | N/A | N/A | N/A | N/A | N/A | N/A | N/A | N/A | N/A | 0 | 0 | N/A
BFA 60 [364] | 1.2908 | 5233.0309 | 141.2918 | 30.7289 | 161.4484 | 58.7111 | N/A | N/A | N/A | N/A | N/A | N/A | 58.7111 | 58.7111 | N/A | 42.7336 | 40.1573 | N/A | 0.14615 | 0.081426 | 0.10101 | 0.05696 | N/A | N/A | 72.1968 | 93.1883 | 30 | 29.8506 | -8.7806 | 35.0615 | N/A | 46.4795 | 105.8163 | 56.7095 | 228.4732 | N/A | N/A | 0 | 0 | 59.2258 | 180.4563 | N/A | N/A | 29.1234 | 0 | 29.4187 | 0 | N/A | N/A | N/A | N/A | N/A | N/A | N/A | N/A | N/A | N/A | N/A | N/A | N/A | N/A | N/A | N/A | N/A | N/A | N/A | N/A | N/A | N/A | N/A | 0 | 0 | N/A | N/A | N/A | N/A | N/A | N/A | N/A | N/A | N/A | N/A | N/A | 0 | 0 | N/A
BFA 60 [365] | 1.0131 | 3602.2796 | 97.2616 | 33.4075 | 153.6582 | 54.487 | N/A | N/A | N/A | N/A | N/A | N/A | 54.487 | 54.487 | N/A | 49.0032 | 35.6676 | N/A | 0.12105 | 0.06722 | 0.05135 | 0.029094 | N/A | N/A | 53.5512 | 54.2541 | 30 | 20.6076 | 0.46243 | 34.9607 | N/A | 37.7492 | 122.0734 | 62.9985 | 224.0195 | N/A | N/A | 0 | 0 | 57.3186 | 182.4708 | N/A | N/A | 29.0442 | 0 | 29.5347 | 0 | N/A | N/A | N/A | N/A | N/A | N/A | N/A | N/A | N/A | N/A | N/A | N/A | N/A | N/A | N/A | N/A | N/A | N/A | N/A | N/A | N/A | N/A | N/A | 0 | 0 | N/A | N/A | N/A | N/A | N/A | N/A | N/A | N/A | N/A | N/A | N/A | 0 | 0 | N/A
BFA 60 [366] | 1.3078 | 8672.8382 | 234.1666 | 28.0754 | 161.1371 | 63.7439 | N/A | N/A | N/A | N/A | N/A | N/A | 63.7439 | 63.7439 | N/A | 51.3646 | 44.3022 | N/A | 0.15142 | 0.090527 | 0.10398 | 0.057965 | N/A | N/A | 110.2066 | 144.1269 | 30 | 34.6486 | -13.5786 | 50.0617 | N/A | 35.8266 | 118.7709 | 52.826 | 227.2779 | N/A | N/A | 0 | 0 | 56.633 | 175.825 | N/A | N/A | 30.8731 | 0 | 29.1378 | 0 | N/A | N/A | N/A | N/A | N/A | N/A | N/A | N/A | N/A | N/A | N/A | N/A | N/A | N/A | N/A | N/A | N/A | N/A | N/A | N/A | N/A | N/A | N/A | 0 | 0 | N/A | N/A | N/A | N/A | N/A | N/A | N/A | N/A | N/A | N/A | N/A | 0 | 0 | N/A
BFA 60 [367] | 1.252 | 15972.8734 | 431.2676 | 27.5231 | 193.8435 | 64.9201 | N/A | N/A | N/A | N/A | N/A | N/A | 84.7054 | 64.9201 | N/A | 84.7054 | 42.9707 | N/A | 0.12266 | 0.071632 | 0.19626 | 0.10889 | N/A | N/A | 199.2917 | 249.5115 | 30 | 36.6903 | -15.6203 | 87.0686 | N/A | 33.8115 | 154.9252 | 46.5841 | 254.3032 | N/A | N/A | 0 | 0 | 57.1785 | 180.593 | N/A | N/A | 30.2849 | 0 | 29.0226 | 0 | N/A | N/A | N/A | N/A | N/A | N/A | N/A | N/A | N/A | N/A | N/A | N/A | N/A | N/A | N/A | N/A | N/A | N/A | N/A | N/A | N/A | N/A | N/A | 0 | 0 | N/A | N/A | N/A | N/A | N/A | N/A | N/A | N/A | N/A | N/A | N/A | 0 | 0 | N/A
BFA 60 [368] | 0.72101 | 964.1754 | 26.0327 | 43.6029 | 142.9698 | 43.5 | N/A | N/A | N/A | N/A | N/A | N/A | 43.708 | 43.5 | N/A | 43.708 | 34.6338 | N/A | 0.066399 | 0.042266 | 0.010002 | 0.0060923 | N/A | N/A | 17.9536 | 12.9448 | 30 | 9.1881 | 11.8819 | 27.4298 | 12.7167 | 44.0576 | 132.7838 | 73.1875 | 216.2454 | N/A | N/A | 0 | 0 | 61.8349 | 179.6865 | N/A | N/A | 32.4789 | 0 | 31.3466 | 0 | N/A | N/A | N/A | N/A | N/A | N/A | N/A | N/A | N/A | N/A | N/A | N/A | N/A | N/A | N/A | N/A | N/A | N/A | N/A | N/A | N/A | N/A | N/A | 0 | 0 | N/A | N/A | N/A | N/A | N/A | N/A | N/A | N/A | N/A | N/A | N/A | 0 | 0 | N/A
BFA 60 [369] | 1.0469 | 4387.9818 | 118.4755 | 33.3227 | 142.0743 | 54.6096 | N/A | N/A | N/A | N/A | N/A | N/A | 54.6096 | 54.6096 | N/A | 52.5569 | 37.1456 | N/A | 0.14149 | 0.091242 | 0.035246 | 0.018547 | N/A | N/A | 65.0849 | 68.1349 | 30 | 19.6819 | 1.3881 | 44.589 | N/A | 35.1828 | 120.9148 | 59.5012 | 209.2911 | N/A | N/A | 0 | 0 | 59.6072 | 177.2952 | N/A | N/A | 32.8173 | 0 | 27.7532 | 0 | N/A | N/A | N/A | N/A | N/A | N/A | N/A | N/A | N/A | N/A | N/A | N/A | N/A | N/A | N/A | N/A | N/A | N/A | N/A | N/A | N/A | N/A | N/A | 0 | 0 | N/A | N/A | N/A | N/A | N/A | N/A | N/A | N/A | N/A | N/A | N/A | 0 | 0 | N/A
BFA 60 [370] | 1.1842 | 7581.9082 | 204.7115 | 29.8509 | 154.2999 | 60.2719 | N/A | N/A | N/A | N/A | N/A | N/A | 60.2719 | 60.2719 | N/A | 49.8135 | 44.6069 | N/A | 0.16106 | 0.086519 | 0.090751 | 0.054417 | N/A | N/A | 101.894 | 120.6603 | 30 | 32.0139 | -10.9439 | 47.3664 | N/A | 37.0638 | 113.7473 | 57.2331 | 222.6228 | N/A | N/A | 0 | 0 | 61.4884 | 176.7588 | N/A | N/A | 28.2446 | 0 | 30.9482 | 0 | N/A | N/A | N/A | N/A | N/A | N/A | N/A | N/A | N/A | N/A | N/A | N/A | N/A | N/A | N/A | N/A | N/A | N/A | N/A | N/A | N/A | N/A | N/A | 0 | 0 | N/A | N/A | N/A | N/A | N/A | N/A | N/A | N/A | N/A | N/A | N/A | 0 | 0 | N/A
BFA 60 [371] | 1.7869 | 22007.2385 | 594.1954 | 20.2773 | 183.3445 | 86.564 | N/A | N/A | N/A | N/A | N/A | N/A | 86.564 | 86.564 | N/A | 79.1448 | 67.6799 | N/A | 0.17826 | 0.10779 | 0.20166 | 0.098783 | N/A | N/A | 205.927 | 367.981 | 30 | 63.9376 | -42.8676 | 68.8397 | N/A | 36.93 | 122.7864 | 40.3136 | 247.531 | N/A | N/A | 0 | 0 | 60.8794 | 176.6734 | N/A | N/A | 31.1605 | 0 | 26.0985 | 0 | N/A | N/A | N/A | N/A | N/A | N/A | N/A | N/A | N/A | N/A | N/A | N/A | N/A | N/A | N/A | N/A | N/A | N/A | N/A | N/A | N/A | N/A | N/A | 0 | 0 | N/A | N/A | N/A | N/A | N/A | N/A | N/A | N/A | N/A | N/A | N/A | 0 | 0 | N/A
BFA 60 [372] | 0.70442 | 3815.0691 | 103.0069 | 41.3169 | 174.0781 | 45.4391 | N/A | N/A | N/A | N/A | N/A | N/A | 50.1602 | 45.4391 | N/A | 50.1602 | 35.6806 | N/A | 0.078952 | 0.043244 | 0.06366 | 0.035117 | N/A | N/A | 68.0076 | 47.906 | 30 | 16.8714 | 4.1986 | 45.2253 | 19.7791 | 43.5144 | 151.8758 | 60.4929 | 234.2443 | N/A | N/A | 0 | 0 | 60.2327 | 178.4233 | N/A | N/A | 28.7106 | 0 | 28.8828 | 0 | N/A | N/A | N/A | N/A | N/A | N/A | N/A | N/A | N/A | N/A | N/A | N/A | N/A | N/A | N/A | N/A | N/A | N/A | N/A | N/A | N/A | N/A | N/A | 0 | 0 | N/A | N/A | N/A | N/A | N/A | N/A | N/A | N/A | N/A | N/A | N/A | 0 | 0 | N/A
BFA 60 [373] | 0.91053 | 2047.3676 | 55.2789 | 41.6188 | 183.2737 | 45.1691 | N/A | N/A | N/A | N/A | N/A | N/A | 45.1691 | 45.1691 | N/A | 35.7733 | 37.4008 | N/A | 0.069065 | 0.039545 | 0.080746 | 0.050111 | N/A | N/A | 36.7147 | 33.4297 | 30 | 16.7327 | 4.3373 | 24.4715 | 16.1528 | 58.7822 | 125.8504 | 54.3411 | 233.673 | N/A | N/A | 0 | 0 | 60.6907 | 177.1417 | N/A | N/A | 29.7945 | 0 | 31.8237 | 0 | N/A | N/A | N/A | N/A | N/A | N/A | N/A | N/A | N/A | N/A | N/A | N/A | N/A | N/A | N/A | N/A | N/A | N/A | N/A | N/A | N/A | N/A | N/A | 0 | 0 | N/A | N/A | N/A | N/A | N/A | N/A | N/A | N/A | N/A | N/A | N/A | 0 | 0 | N/A
BFA 60 [374] | 1.051 | 3451.314 | 93.1855 | 37.7293 | 174.1353 | 49.0251 | N/A | N/A | N/A | N/A | N/A | N/A | 49.0251 | 49.0251 | N/A | 40.1829 | 35.0073 | N/A | 0.10551 | 0.064936 | 0.089164 | 0.051523 | N/A | N/A | 57.0231 | 59.9324 | 30 | 22.7197 | -1.6497 | 30.3817 | N/A | 48.2961 | 127.721 | 62.4877 | 240.3709 | N/A | N/A | 0 | 0 | 62.2888 | 181.2304 | N/A | N/A | 31.6103 | 0 | 30.0215 | 0 | N/A | N/A | N/A | N/A | N/A | N/A | N/A | N/A | N/A | N/A | N/A | N/A | N/A | N/A | N/A | N/A | N/A | N/A | N/A | N/A | N/A | N/A | N/A | 0 | 0 | N/A | N/A | N/A | N/A | N/A | N/A | N/A | N/A | N/A | N/A | N/A | 0 | 0 | N/A
BFA 60 [375] | 1.0023 | 3210.5468 | 86.6848 | 38.2419 | 174.5341 | 48.4666 | N/A | N/A | N/A | N/A | N/A | N/A | 48.4666 | 48.4666 | N/A | 39.997 | 36.1201 | N/A | 0.10033 | 0.06474 | 0.079678 | 0.044948 | N/A | N/A | 53.6564 | 53.7807 | 30 | 20.6531 | 0.41692 | 31.0902 | N/A | 48.6957 | 128.3602 | 57.5904 | 234.5121 | N/A | N/A | 0 | 0 | 60.5022 | 183.2657 | N/A | N/A | 32.8334 | 0 | 29.4282 | 0 | N/A | N/A | N/A | N/A | N/A | N/A | N/A | N/A | N/A | N/A | N/A | N/A | N/A | N/A | N/A | N/A | N/A | N/A | N/A | N/A | N/A | N/A | N/A | 0 | 0 | N/A | N/A | N/A | N/A | N/A | N/A | N/A | N/A | N/A | N/A | N/A | 0 | 0 | N/A
BFA 60 [376] | 1.5079 | 8670.0942 | 234.0925 | 26.7217 | 153.4107 | 66.7176 | N/A | N/A | N/A | N/A | N/A | N/A | 66.7176 | 66.7176 | N/A | 56.1814 | 46.4344 | N/A | 0.16586 | 0.10074 | 0.094522 | 0.053117 | N/A | N/A | 105.2613 | 158.7261 | 30 | 38.2196 | -17.1496 | 45.3699 | N/A | 32.4956 | 115.6286 | 73.0617 | 234.5914 | N/A | N/A | 0 | 0 | 62.7682 | 179.1963 | N/A | N/A | 31.2734 | 0 | 29.3339 | 0 | N/A | N/A | N/A | N/A | N/A | N/A | N/A | N/A | N/A | N/A | N/A | N/A | N/A | N/A | N/A | N/A | N/A | N/A | N/A | N/A | N/A | N/A | N/A | 0 | 0 | N/A | N/A | N/A | N/A | N/A | N/A | N/A | N/A | N/A | N/A | N/A | 0 | 0 | N/A
BFA 60 [377] | 1.0831 | 8001.81 | 216.0489 | 31.6285 | 176.3021 | 57.2072 | N/A | N/A | N/A | N/A | N/A | N/A | 57.2072 | 57.2072 | N/A | 41.9802 | 43.6888 | N/A | 0.13481 | 0.067374 | 0.12085 | 0.073614 | N/A | N/A | 113.2982 | 122.7131 | 30 | 31.5547 | -10.4847 | 50.717 | N/A | 45.6365 | 123.3409 | 43.9212 | 226.5452 | N/A | N/A | 0 | 0 | 60.4022 | 180.2296 | N/A | N/A | 26.5553 | 0 | 31.348 | 0 | N/A | N/A | N/A | N/A | N/A | N/A | N/A | N/A | N/A | N/A | N/A | N/A | N/A | N/A | N/A | N/A | N/A | N/A | N/A | N/A | N/A | N/A | N/A | 0 | 0 | N/A | N/A | N/A | N/A | N/A | N/A | N/A | N/A | N/A | N/A | N/A | 0 | 0 | N/A
BFA 60 [378] | 1.6447 | 14774.3243 | 398.9068 | 24.1535 | 157.7143 | 73.3169 | N/A | N/A | N/A | N/A | N/A | N/A | 73.3169 | 73.3169 | N/A | 60.4646 | 61.9632 | N/A | 0.1981 | 0.12564 | 0.10906 | 0.067407 | N/A | N/A | 163.2257 | 268.4571 | 30 | 45.8852 | -24.8152 | 64.3969 | N/A | 30.1011 | 118.3898 | 55.5355 | 229.7878 | N/A | N/A | 0 | 0 | 63.3017 | 182.0117 | N/A | N/A | 32.3843 | 0 | 31.7179 | 0 | N/A | N/A | N/A | N/A | N/A | N/A | N/A | N/A | N/A | N/A | N/A | N/A | N/A | N/A | N/A | N/A | N/A | N/A | N/A | N/A | N/A | N/A | N/A | 0 | 0 | N/A | N/A | N/A | N/A | N/A | N/A | N/A | N/A | N/A | N/A | N/A | 0 | 0 | N/A
BFA 60 [379] | 2.4534 | 18816.3908 | 508.0426 | 18.766 | 178.7539 | 93.2536 | N/A | N/A | N/A | N/A | N/A | N/A | 93.2536 | 93.2536 | N/A | 78.1682 | 74.6174 | N/A | 0.19769 | 0.11345 | 0.19376 | 0.13346 | N/A | N/A | 163.439 | 400.9874 | 30 | 71.5613 | -50.4913 | 52.5882 | N/A | 38.4989 | 114.0414 | 52.8937 | 253.8605 | N/A | N/A | 0 | 0 | 60.8936 | 180.3152 | N/A | N/A | 29.8509 | 0 | 34.5586 | 0 | N/A | N/A | N/A | N/A | N/A | N/A | N/A | N/A | N/A | N/A | N/A | N/A | N/A | N/A | N/A | N/A | N/A | N/A | N/A | N/A | N/A | N/A | N/A | 0 | 0 | N/A | N/A | N/A | N/A | N/A | N/A | N/A | N/A | N/A | N/A | N/A | 0 | 0 | N/A
BFA 60 [380] | 1.1227 | 16207.2749 | 437.5964 | 30.9436 | 176.3703 | 58.3438 | N/A | N/A | N/A | N/A | N/A | N/A | 58.3438 | 78.7673 | N/A | 47.2547 | 78.7673 | N/A | 0.15068 | 0.079426 | 0.1196 | 0.082755 | N/A | N/A | 225.0093 | 252.6282 | 30 | 32.438 | -11.368 | 99.9278 | N/A | 40.0747 | 131.8166 | 34.3813 | 205.1842 | N/A | N/A | 0 | 0 | 59.8176 | 180.865 | N/A | N/A | 27.7945 | 0 | 34.681 | 0 | N/A | N/A | N/A | N/A | N/A | N/A | N/A | N/A | N/A | N/A | N/A | N/A | N/A | N/A | N/A | N/A | N/A | N/A | N/A | N/A | N/A | N/A | N/A | 0 | 0 | N/A | N/A | N/A | N/A | N/A | N/A | N/A | N/A | N/A | N/A | N/A | 0 | 0 | N/A
BFA 60 [381] | 1.7367 | 29731.4629 | 802.7495 | 19.3687 | 153.8224 | 90.4579 | N/A | N/A | N/A | N/A | N/A | N/A | 90.4579 | 90.4579 | N/A | 80.468 | 87.0588 | N/A | 0.23043 | 0.13068 | 0.10971 | 0.059429 | N/A | N/A | 266.2286 | 462.3698 | 30 | 60.6175 | -39.5475 | 98.0953 | N/A | 22.896 | 120.1662 | 45.8456 | 223.8654 | N/A | N/A | 0 | 0 | 61.719 | 179.7359 | N/A | N/A | 29.5585 | 0 | 28.4436 | 0 | N/A | N/A | N/A | N/A | N/A | N/A | N/A | N/A | N/A | N/A | N/A | N/A | N/A | N/A | N/A | N/A | N/A | N/A | N/A | N/A | N/A | N/A | N/A | 0 | 0 | N/A | N/A | N/A | N/A | N/A | N/A | N/A | N/A | N/A | N/A | N/A | 0 | 0 | N/A
BFA 60 [382] | 1.4203 | 9242.127 | 249.5374 | 28.5964 | 169.3047 | 62.678 | N/A | N/A | N/A | N/A | N/A | N/A | 62.678 | 62.678 | N/A | 46.7028 | 45.5393 | N/A | 0.1589 | 0.095983 | 0.13133 | 0.081078 | N/A | N/A | 119.4379 | 169.6357 | 30 | 38.8274 | -17.7574 | 47.6062 | N/A | 40.1108 | 119.6298 | 54.7102 | 236.6092 | N/A | N/A | 0 | 0 | 62.5922 | 178.1121 | N/A | N/A | 31.1334 | 0 | 31.6888 | 0 | N/A | N/A | N/A | N/A | N/A | N/A | N/A | N/A | N/A | N/A | N/A | N/A | N/A | N/A | N/A | N/A | N/A | N/A | N/A | N/A | N/A | N/A | N/A | 0 | 0 | N/A | N/A | N/A | N/A | N/A | N/A | N/A | N/A | N/A | N/A | N/A | 0 | 0 | N/A
BFA 60 [383] | 1.9199 | 30959.2294 | 835.8992 | 17.9425 | 161.767 | 97.3829 | N/A | N/A | N/A | N/A | N/A | N/A | 97.3829 | 97.3829 | N/A | 81.9016 | 83.5041 | N/A | 0.21164 | 0.11917 | 0.13079 | 0.072167 | N/A | N/A | 257.5089 | 494.4018 | 30 | 67.8136 | -46.7436 | 91.3068 | N/A | 22.4103 | 123.5083 | 49.4536 | 235.685 | N/A | N/A | 0 | 0 | 57.0351 | 181.3834 | N/A | N/A | 29.3824 | 0 | 28.8898 | 0 | N/A | N/A | N/A | N/A | N/A | N/A | N/A | N/A | N/A | N/A | N/A | N/A | N/A | N/A | N/A | N/A | N/A | N/A | N/A | N/A | N/A | N/A | N/A | 0 | 0 | N/A | N/A | N/A | N/A | N/A | N/A | N/A | N/A | N/A | N/A | N/A | 0 | 0 | N/A
BFA 60 [384] | 1.0692 | 5724.179 | 154.5528 | 33.5671 | 158.2374 | 54.2581 | N/A | N/A | N/A | N/A | N/A | N/A | 54.2581 | 54.2581 | N/A | 46.6 | 41.226 | N/A | 0.14812 | 0.087333 | 0.071478 | 0.04433 | N/A | N/A | 85.4543 | 91.3642 | 30 | 24.6065 | -3.5365 | 46.5258 | N/A | 40.0748 | 120.3035 | 53.0466 | 218.2909 | N/A | N/A | 0 | 0 | 60.631 | 181.645 | N/A | N/A | 30.5245 | 0 | 31.8067 | 0 | N/A | N/A | N/A | N/A | N/A | N/A | N/A | N/A | N/A | N/A | N/A | N/A | N/A | N/A | N/A | N/A | N/A | N/A | N/A | N/A | N/A | N/A | N/A | 0 | 0 | N/A | N/A | N/A | N/A | N/A | N/A | N/A | N/A | N/A | N/A | N/A | 0 | 0 | N/A
BFA 60 [385] | N/A | N/A | N/A | N/A | N/A | N/A | N/A | N/A | N/A | N/A | N/A | N/A | N/A | N/A | N/A | N/A | N/A | N/A | N/A | N/A | N/A | N/A | N/A | N/A | N/A | N/A | N/A | N/A | N/A | N/A | N/A | 66.1423 | 147.2673 | 78.8128 | 226.6946 | N/A | N/A | 0 | 0 | 57.1725 | 179.7644 | N/A | N/A | 33.5049 | 0 | 29.6151 | 0 | N/A | N/A | N/A | N/A | N/A | N/A | N/A | N/A | N/A | N/A | N/A | N/A | N/A | N/A | N/A | N/A | N/A | N/A | N/A | N/A | N/A | N/A | N/A | 0 | 0 | N/A | N/A | N/A | N/A | N/A | N/A | N/A | N/A | N/A | N/A | N/A | 0 | 0 | N/A
BFA 60 [386] | 0.99548 | 7360.4626 | 198.7325 | 33.6462 | 157.9885 | 54.1455 | N/A | N/A | N/A | N/A | N/A | N/A | 62.0766 | 54.1455 | N/A | 62.0766 | 35.1564 | N/A | 0.12547 | 0.077045 | 0.054775 | 0.030724 | N/A | N/A | 110.1103 | 109.6127 | 30 | 25.6705 | -4.6005 | 57.3457 | 24.5407 | 34.7926 | 141.3001 | 63.2844 | 228.4179 | N/A | N/A | 0 | 0 | 59.9281 | 175.2644 | N/A | N/A | 31.5521 | 0 | 29.289 | 0 | N/A | N/A | N/A | N/A | N/A | N/A | N/A | N/A | N/A | N/A | N/A | N/A | N/A | N/A | N/A | N/A | N/A | N/A | N/A | N/A | N/A | N/A | N/A | 0 | 0 | N/A | N/A | N/A | N/A | N/A | N/A | N/A | N/A | N/A | N/A | N/A | 0 | 0 | N/A
BFA 60 [387] | 1.3891 | 123016.7847 | 3321.4532 | 24.5946 | 190.5544 | 72.0817 | N/A | N/A | N/A | N/A | N/A | N/A | 550.4643 | 72.0817 | N/A | 550.4643 | 48.4939 | N/A | 0.13193 | 0.082537 | 0.51645 | 0.29501 | N/A | N/A | 1382.37 | 1920.3123 | 30 | 43.3475 | -22.2775 | 567.5844 | N/A | 25.4611 | 174.5646 | 38.6233 | 245.6018 | N/A | N/A | 0 | 0 | 55.1557 | 179.0812 | N/A | N/A | 32.0303 | 0 | 29.7357 | 0 | N/A | N/A | N/A | N/A | N/A | N/A | N/A | N/A | N/A | N/A | N/A | N/A | N/A | N/A | N/A | N/A | N/A | N/A | N/A | N/A | N/A | N/A | N/A | 0 | 0 | N/A | N/A | N/A | N/A | N/A | N/A | N/A | N/A | N/A | N/A | N/A | 0 | 0 | N/A
BFA 60 [388] | 0.97696 | 4296.7458 | 116.0121 | 36.9063 | 159.9129 | 49.9576 | N/A | N/A | N/A | N/A | N/A | N/A | 49.9576 | 49.9576 | N/A | 46.5597 | 34.6313 | N/A | 0.12178 | 0.077411 | 0.059966 | 0.034982 | N/A | N/A | 69.6663 | 68.0612 | 30 | 21.6973 | -0.62732 | 39.6062 | 21.0845 | 40.8677 | 130.1355 | 61.3436 | 225.682 | N/A | N/A | 0 | 0 | 62.5951 | 181.0831 | N/A | N/A | 32.4426 | 0 | 30.2578 | 0 | N/A | N/A | N/A | N/A | N/A | N/A | N/A | N/A | N/A | N/A | N/A | N/A | N/A | N/A | N/A | N/A | N/A | N/A | N/A | N/A | N/A | N/A | N/A | 0 | 0 | N/A | N/A | N/A | N/A | N/A | N/A | N/A | N/A | N/A | N/A | N/A | 0 | 0 | N/A
BFA 60 [389] | 1.2802 | 5688.1252 | 153.5794 | 30.4054 | 181.2346 | 59.2751 | N/A | N/A | N/A | N/A | N/A | N/A | 59.2751 | 59.2751 | N/A | 38.7474 | 39.3991 | N/A | 0.12861 | 0.067308 | 0.13052 | 0.072515 | N/A | N/A | 77.7287 | 99.5076 | 30 | 32.983 | -11.913 | 34.4913 | N/A | 52.4905 | 118.0065 | 50.9432 | 242.7995 | N/A | N/A | 0 | 0 | 58.8474 | 180.4265 | N/A | N/A | 27.6259 | 0 | 29.0563 | 0 | N/A | N/A | N/A | N/A | N/A | N/A | N/A | N/A | N/A | N/A | N/A | N/A | N/A | N/A | N/A | N/A | N/A | N/A | N/A | N/A | N/A | N/A | N/A | 0 | 0 | N/A | N/A | N/A | N/A | N/A | N/A | N/A | N/A | N/A | N/A | N/A | 0 | 0 | N/A
BFA 60 [390] | 1.4343 | 10960.7802 | 295.9411 | 24.746 | 147.3739 | 71.668 | N/A | N/A | N/A | N/A | N/A | N/A | 71.668 | 71.668 | N/A | 61.3882 | 59.9365 | N/A | 0.19655 | 0.11558 | 0.074861 | 0.038994 | N/A | N/A | 123.88 | 177.6837 | 30 | 36.3305 | -15.2605 | 60.3392 | N/A | 29.2639 | 112.7166 | 58.2542 | 220.8043 | N/A | N/A | 0 | 0 | 61.5623 | 183.4926 | N/A | N/A | 30.457 | 0 | 27.5143 | 0 | N/A | N/A | N/A | N/A | N/A | N/A | N/A | N/A | N/A | N/A | N/A | N/A | N/A | N/A | N/A | N/A | N/A | N/A | N/A | N/A | N/A | N/A | N/A | 0 | 0 | N/A | N/A | N/A | N/A | N/A | N/A | N/A | N/A | N/A | N/A | N/A | 0 | 0 | N/A
BFA 60 [391] | 1.0394 | 2660.7271 | 71.8396 | 37.5488 | 169.1295 | 49.2258 | N/A | N/A | N/A | N/A | N/A | N/A | 49.2258 | 49.2258 | N/A | 42.6094 | 35.2232 | N/A | 0.095389 | 0.057888 | 0.068282 | 0.040014 | N/A | N/A | 43.7817 | 45.5048 | 30 | 19.7314 | 1.3386 | 26.9694 | N/A | 44.7551 | 129.96 | 68.5081 | 241.5117 | N/A | N/A | 0 | 0 | 58.7009 | 182.4934 | N/A | N/A | 31.2518 | 0 | 30.3707 | 0 | N/A | N/A | N/A | N/A | N/A | N/A | N/A | N/A | N/A | N/A | N/A | N/A | N/A | N/A | N/A | N/A | N/A | N/A | N/A | N/A | N/A | N/A | N/A | 0 | 0 | N/A | N/A | N/A | N/A | N/A | N/A | N/A | N/A | N/A | N/A | N/A | 0 | 0 | N/A
BFA 60 [392] | 0.93068 | 10052.6077 | 271.4204 | 30.8542 | 146.0221 | 58.496 | N/A | N/A | N/A | N/A | N/A | N/A | 82.7891 | 58.496 | N/A | 82.7891 | 36.3814 | N/A | 0.13988 | 0.077816 | 0 | 0 | N/A | N/A | 139.2544 | 129.6011 | 30 | 26.9273 | -5.8573 | 75.372 | 27.5877 | 30.8677 | 147.8965 | 70.5582 | 223.8488 | N/A | N/A | 0 | 0 | 61.1517 | 176.1056 | N/A | N/A | 29.0867 | 0 | 30.751 | 0 | N/A | N/A | N/A | N/A | N/A | N/A | N/A | N/A | N/A | N/A | N/A | N/A | N/A | N/A | N/A | N/A | N/A | N/A | N/A | N/A | N/A | N/A | N/A | 0 | 0 | N/A | N/A | N/A | N/A | N/A | N/A | N/A | N/A | N/A | N/A | N/A | 0 | 0 | N/A
BFA 60 [393] | 1.229 | 10866.2943 | 293.3899 | 27.8717 | 161.1134 | 64.1721 | N/A | N/A | N/A | N/A | N/A | N/A | 64.1721 | 64.1721 | N/A | 46.6865 | 61.7647 | N/A | 0.18861 | 0.10659 | 0.10804 | 0.057383 | N/A | N/A | 137.1578 | 168.5732 | 30 | 35.1439 | -14.0739 | 61.8388 | N/A | 40.6896 | 109.0697 | 42.8094 | 216.2998 | N/A | N/A | 0 | 0 | 59.0511 | 181.6195 | N/A | N/A | 29.4718 | 0 | 27.9748 | 0 | N/A | N/A | N/A | N/A | N/A | N/A | N/A | N/A | N/A | N/A | N/A | N/A | N/A | N/A | N/A | N/A | N/A | N/A | N/A | N/A | N/A | N/A | N/A | 0 | 0 | N/A | N/A | N/A | N/A | N/A | N/A | N/A | N/A | N/A | N/A | N/A | 0 | 0 | N/A
BFA 60 [394] | 0.96422 | 3850.8631 | 103.9733 | 36.2839 | 161.587 | 50.6939 | N/A | N/A | N/A | N/A | N/A | N/A | 50.6939 | 50.6939 | N/A | 47.6451 | 34.4626 | N/A | 0.11108 | 0.065055 | 0.060143 | 0.034678 | N/A | N/A | 61.53 | 59.3284 | 30 | 21.7257 | -0.65568 | 35.4499 | 19.9574 | 39.9575 | 132.7784 | 68.2323 | 234.5401 | N/A | N/A | 0 | 0 | 60.7776 | 181.1402 | N/A | N/A | 30.3556 | 0 | 29.9676 | 0 | N/A | N/A | N/A | N/A | N/A | N/A | N/A | N/A | N/A | N/A | N/A | N/A | N/A | N/A | N/A | N/A | N/A | N/A | N/A | N/A | N/A | N/A | N/A | 0 | 0 | N/A | N/A | N/A | N/A | N/A | N/A | N/A | N/A | N/A | N/A | N/A | 0 | 0 | N/A
BFA 60 [395] | 0.61054 | 1182.3543 | 31.9236 | 49.1105 | 169.1469 | 39.6839 | N/A | N/A | N/A | N/A | N/A | N/A | 40.9269 | 39.6839 | N/A | 40.9269 | 34.2763 | N/A | 0.047377 | 0.031449 | 0.024811 | 0.01298 | N/A | N/A | 24.1334 | 14.7344 | 30 | 9.1906 | 11.8794 | 25.7296 | 13.5676 | 50.2833 | 152.7541 | 66.2168 | 228.5531 | N/A | N/A | 0 | 0 | 61.5158 | 180.5039 | N/A | N/A | 33.5763 | 0 | 27.6174 | 0 | N/A | N/A | N/A | N/A | N/A | N/A | N/A | N/A | N/A | N/A | N/A | N/A | N/A | N/A | N/A | N/A | N/A | N/A | N/A | N/A | N/A | N/A | N/A | 0 | 0 | N/A | N/A | N/A | N/A | N/A | N/A | N/A | N/A | N/A | N/A | N/A | 0 | 0 | N/A
BFA 60 [396] | 1.4444 | 12793.0576 | 345.4126 | 25.0572 | 167.5169 | 70.8343 | N/A | N/A | N/A | N/A | N/A | N/A | 70.8343 | 70.8343 | N/A | 59.6332 | 50.4792 | N/A | 0.16876 | 0.095985 | 0.12389 | 0.065221 | N/A | N/A | 146.2904 | 211.3054 | 30 | 44.7268 | -23.6568 | 57.2053 | N/A | 31.3178 | 127.7277 | 61.8456 | 243.0272 | N/A | N/A | 0 | 0 | 59.3697 | 180.6468 | N/A | N/A | 29.6299 | 0 | 27.7645 | 0 | N/A | N/A | N/A | N/A | N/A | N/A | N/A | N/A | N/A | N/A | N/A | N/A | N/A | N/A | N/A | N/A | N/A | N/A | N/A | N/A | N/A | N/A | N/A | 0 | 0 | N/A | N/A | N/A | N/A | N/A | N/A | N/A | N/A | N/A | N/A | N/A | 0 | 0 | N/A
BFA 60 [397] | 0.99957 | 9756.4273 | 263.4235 | 30.9582 | 163.4243 | 58.3189 | N/A | N/A | N/A | N/A | N/A | N/A | 63.2143 | 58.3189 | N/A | 63.2143 | 39.9265 | N/A | 0.14654 | 0.080618 | 0.071213 | 0.037184 | N/A | N/A | 135.5086 | 135.4496 | 30 | 30.6871 | -9.6171 | 63.5865 | 27.096 | 32.8164 | 141.8952 | 57.5616 | 231.013 | N/A | N/A | 0 | 0 | 60.3956 | 180.7857 | N/A | N/A | 28.8167 | 0 | 27.5716 | 0 | N/A | N/A | N/A | N/A | N/A | N/A | N/A | N/A | N/A | N/A | N/A | N/A | N/A | N/A | N/A | N/A | N/A | N/A | N/A | N/A | N/A | N/A | N/A | 0 | 0 | N/A | N/A | N/A | N/A | N/A | N/A | N/A | N/A | N/A | N/A | N/A | 0 | 0 | N/A
BFA 60 [398] | 0.68723 | 562.8481 | 15.1969 | 46.9403 | 183.6719 | 41.0598 | N/A | N/A | N/A | N/A | N/A | N/A | 41.0598 | 41.0598 | N/A | 36.7183 | 37.1826 | N/A | 0.03309 | 0.018977 | 0.036307 | 0.021366 | N/A | N/A | 11.1035 | 7.6307 | 30 | 7.728 | 13.342 | 14.5665 | 9.9134 | 58.3539 | 134.9363 | 56.3975 | 228.3507 | N/A | N/A | 0 | 0 | 55.9517 | 180.8521 | N/A | N/A | 29.8338 | 0 | 30.4759 | 0 | N/A | N/A | N/A | N/A | N/A | N/A | N/A | N/A | N/A | N/A | N/A | N/A | N/A | N/A | N/A | N/A | N/A | N/A | N/A | N/A | N/A | N/A | N/A | 0 | 0 | N/A | N/A | N/A | N/A | N/A | N/A | N/A | N/A | N/A | N/A | N/A | 0 | 0 | N/A
BFA 60 [399] | 1.2395 | 11429.8894 | 308.607 | 28.1424 | 155.2407 | 63.6046 | N/A | N/A | N/A | N/A | N/A | N/A | 67.863 | 63.6046 | N/A | 67.863 | 46.2254 | N/A | 0.16743 | 0.10052 | 0.063659 | 0.037855 | N/A | N/A | 145.5588 | 180.4131 | 30 | 35.3942 | -14.3242 | 64.5862 | N/A | 29.6531 | 135.2194 | 64.75 | 230.6285 | N/A | N/A | 0 | 0 | 63.0371 | 180.6604 | N/A | N/A | 30.98 | 0 | 30.7382 | 0 | N/A | N/A | N/A | N/A | N/A | N/A | N/A | N/A | N/A | N/A | N/A | N/A | N/A | N/A | N/A | N/A | N/A | N/A | N/A | N/A | N/A | N/A | N/A | 0 | 0 | N/A | N/A | N/A | N/A | N/A | N/A | N/A | N/A | N/A | N/A | N/A | 0 | 0 | N/A
BFA 60 [400] | 1.3773 | 11548.8156 | 311.818 | 27.4257 | 163.1053 | 65.1327 | N/A | N/A | N/A | N/A | N/A | N/A | 65.1327 | 65.1327 | N/A | 61.1214 | 45.8364 | N/A | 0.16316 | 0.10235 | 0.10555 | 0.055984 | N/A | N/A | 143.6227 | 197.8087 | 30 | 39.6015 | -18.5315 | 58.3252 | N/A | 31.6774 | 130.3452 | 63.9966 | 238.4423 | N/A | N/A | 0 | 0 | 61.7953 | 178.6764 | N/A | N/A | 32.0988 | 0 | 27.9407 | 0 | N/A | N/A | N/A | N/A | N/A | N/A | N/A | N/A | N/A | N/A | N/A | N/A | N/A | N/A | N/A | N/A | N/A | N/A | N/A | N/A | N/A | N/A | N/A | 0 | 0 | N/A | N/A | N/A | N/A | N/A | N/A | N/A | N/A | N/A | N/A | N/A | 0 | 0 | N/A
BFA 60 [401] | 1.3616 | 20134.4829 | 543.631 | 22.7823 | 148.874 | 77.4733 | N/A | N/A | N/A | N/A | N/A | N/A | 98.9055 | 77.4733 | N/A | 98.9055 | 59.8534 | N/A | 0.18894 | 0.10549 | 0.01792 | 0.011183 | N/A | N/A | 210.5103 | 286.6366 | 30 | 42.4253 | -21.3553 | 94.9173 | N/A | 22.8521 | 144.1454 | 66.048 | 228.1211 | N/A | N/A | 0 | 0 | 60.8726 | 182.9821 | N/A | N/A | 29.1752 | 0 | 31.9658 | 0 | N/A | N/A | N/A | N/A | N/A | N/A | N/A | N/A | N/A | N/A | N/A | N/A | N/A | N/A | N/A | N/A | N/A | N/A | N/A | N/A | N/A | N/A | N/A | 0 | 0 | N/A | N/A | N/A | N/A | N/A | N/A | N/A | N/A | N/A | N/A | N/A | 0 | 0 | N/A
BFA 60 [402] | 0.9271 | 7457.5233 | 201.3531 | 34.4455 | 166.7873 | 53.0389 | N/A | N/A | N/A | N/A | N/A | N/A | 53.0389 | 53.0389 | N/A | 52.8169 | 38.9871 | N/A | 0.13754 | 0.079195 | 0.072212 | 0.040848 | N/A | N/A | 113.8898 | 105.5877 | 30 | 25.8493 | -4.7793 | 57.7 | 25.0711 | 37.4782 | 140.2398 | 51.6809 | 223.9641 | N/A | N/A | 0 | 0 | 61.5286 | 182.4333 | N/A | N/A | 29.9335 | 0 | 29.4953 | 0 | N/A | N/A | N/A | N/A | N/A | N/A | N/A | N/A | N/A | N/A | N/A | N/A | N/A | N/A | N/A | N/A | N/A | N/A | N/A | N/A | N/A | N/A | N/A | 0 | 0 | N/A | N/A | N/A | N/A | N/A | N/A | N/A | N/A | N/A | N/A | N/A | 0 | 0 | N/A
BFA 60 [403] | 0.96764 | 3316.3783 | 89.5422 | 38.3083 | 176.6448 | 48.3955 | N/A | N/A | N/A | N/A | N/A | N/A | 48.3955 | 48.3955 | N/A | 36.9173 | 36.7937 | N/A | 0.10295 | 0.058302 | 0.094281 | 0.051298 | N/A | N/A | 55.5065 | 53.7105 | 30 | 22.4165 | -1.3465 | 29.5887 | 19.3632 | 55.5604 | 119.4454 | 54.9658 | 233.0127 | N/A | N/A | 0 | 0 | 62.7158 | 180.4811 | N/A | N/A | 29.5242 | 0 | 28.5507 | 0 | N/A | N/A | N/A | N/A | N/A | N/A | N/A | N/A | N/A | N/A | N/A | N/A | N/A | N/A | N/A | N/A | N/A | N/A | N/A | N/A | N/A | N/A | N/A | 0 | 0 | N/A | N/A | N/A | N/A | N/A | N/A | N/A | N/A | N/A | N/A | N/A | 0 | 0 | N/A
BFA 60 [404] | 0.70681 | 2900.3889 | 78.3105 | 42.4637 | 184.9577 | 44.4364 | N/A | N/A | N/A | N/A | N/A | N/A | 44.4364 | 44.4364 | N/A | 43.1212 | 36.3813 | N/A | 0.063381 | 0.032887 | 0.09163 | 0.049729 | N/A | N/A | 52.8692 | 37.3684 | 30 | 15.4004 | 5.6696 | 37.6665 | 18.1197 | 48.4281 | 149.2222 | 60.1542 | 243.2833 | N/A | N/A | 0 | 0 | 60.5792 | 175.3257 | N/A | N/A | 27.4243 | 0 | 28.4892 | 0 | N/A | N/A | N/A | N/A | N/A | N/A | N/A | N/A | N/A | N/A | N/A | N/A | N/A | N/A | N/A | N/A | N/A | N/A | N/A | N/A | N/A | N/A | N/A | 0 | 0 | N/A | N/A | N/A | N/A | N/A | N/A | N/A | N/A | N/A | N/A | N/A | 0 | 0 | N/A
BFA 60 [405] | 1.5305 | 10731.7782 | 289.758 | 25.2982 | 170.5841 | 70.2035 | N/A | N/A | N/A | N/A | N/A | N/A | 70.2035 | 70.2035 | N/A | 49.7932 | 50.5647 | N/A | 0.16249 | 0.095712 | 0.14002 | 0.077309 | N/A | N/A | 123.822 | 189.5122 | 30 | 43.778 | -22.708 | 49.0282 | N/A | 38.7834 | 116.6147 | 51.0619 | 238.1323 | N/A | N/A | 0 | 0 | 57.4638 | 178.1602 | N/A | N/A | 30.499 | 0 | 28.9049 | 0 | N/A | N/A | N/A | N/A | N/A | N/A | N/A | N/A | N/A | N/A | N/A | N/A | N/A | N/A | N/A | N/A | N/A | N/A | N/A | N/A | N/A | N/A | N/A | 0 | 0 | N/A | N/A | N/A | N/A | N/A | N/A | N/A | N/A | N/A | N/A | N/A | 0 | 0 | N/A
BFA 60 [406] | 0.84008 | 5698.9047 | 153.8704 | 36.23 | 166.042 | 50.759 | N/A | N/A | N/A | N/A | N/A | N/A | 55.4731 | 50.759 | N/A | 55.4731 | 34.4022 | N/A | 0.11456 | 0.061371 | 0.059606 | 0.034328 | N/A | N/A | 90.9417 | 76.3981 | 30 | 23.3996 | -2.3296 | 48.7094 | 22.9781 | 37.9569 | 145.97 | 66.493 | 237.4583 | N/A | N/A | 0 | 0 | 61.7725 | 181.2869 | N/A | N/A | 28.1779 | 0 | 29.9382 | 0 | N/A | N/A | N/A | N/A | N/A | N/A | N/A | N/A | N/A | N/A | N/A | N/A | N/A | N/A | N/A | N/A | N/A | N/A | N/A | N/A | N/A | N/A | N/A | 0 | 0 | N/A | N/A | N/A | N/A | N/A | N/A | N/A | N/A | N/A | N/A | N/A | 0 | 0 | N/A
BFA 60 [407] | 0.52776 | 778.7896 | 21.0273 | 50.0967 | 166.4878 | 39.1069 | N/A | N/A | N/A | N/A | N/A | N/A | 39.5312 | 39.1069 | N/A | 39.5312 | 34.7841 | N/A | 0.037675 | 0.022385 | 0.01933 | 0.0096884 | N/A | N/A | 16.1306 | 8.5132 | 30 | 7.2132 | 13.8568 | 21.5933 | 11.6003 | 51.199 | 150.5411 | 64.4715 | 221.6595 | N/A | N/A | 0 | 0 | 59.8753 | 177.5473 | N/A | N/A | 30.7172 | 0 | 26.621 | 0 | N/A | N/A | N/A | N/A | N/A | N/A | N/A | N/A | N/A | N/A | N/A | N/A | N/A | N/A | N/A | N/A | N/A | N/A | N/A | N/A | N/A | N/A | N/A | 0 | 0 | N/A | N/A | N/A | N/A | N/A | N/A | N/A | N/A | N/A | N/A | N/A | 0 | 0 | N/A
BFA 60 [408] | 1.1265 | 5597.206 | 151.1246 | 31.1199 | 165.576 | 58.0461 | N/A | N/A | N/A | N/A | N/A | N/A | 58.0461 | 58.0461 | N/A | 45.4427 | 37.1529 | N/A | 0.13063 | 0.065563 | 0.099324 | 0.058 | N/A | N/A | 78.1058 | 87.9886 | 30 | 29.2371 | -8.1671 | 38.2883 | N/A | 41.3567 | 118.8763 | 57.0197 | 232.5119 | N/A | N/A | 0 | 0 | 57.1147 | 177.4229 | N/A | N/A | 26.6528 | 0 | 30.2827 | 0 | N/A | N/A | N/A | N/A | N/A | N/A | N/A | N/A | N/A | N/A | N/A | N/A | N/A | N/A | N/A | N/A | N/A | N/A | N/A | N/A | N/A | N/A | N/A | 0 | 0 | N/A | N/A | N/A | N/A | N/A | N/A | N/A | N/A | N/A | N/A | N/A | 0 | 0 | N/A
BFA 60 [409] | 0.87185 | 2398.1688 | 64.7506 | 40.8019 | 164.7173 | 45.9105 | N/A | N/A | N/A | N/A | N/A | N/A | 45.9105 | 45.9105 | N/A | 41.8515 | 34.9921 | N/A | 0.086655 | 0.053202 | 0.054711 | 0.033216 | N/A | N/A | 42.3109 | 36.8887 | 30 | 16.5095 | 4.5605 | 29.0519 | 16.9411 | 45.9632 | 131.3006 | 63.0157 | 228.6426 | N/A | N/A | 0 | 0 | 60.2207 | 179.0167 | N/A | N/A | 31.5481 | 0 | 31.2627 | 0 | N/A | N/A | N/A | N/A | N/A | N/A | N/A | N/A | N/A | N/A | N/A | N/A | N/A | N/A | N/A | N/A | N/A | N/A | N/A | N/A | N/A | N/A | N/A | 0 | 0 | N/A | N/A | N/A | N/A | N/A | N/A | N/A | N/A | N/A | N/A | N/A | 0 | 0 | N/A
BFA 60 [410] | 1.1211 | 4079.2405 | 110.1395 | 33.7231 | 157.3594 | 54.0365 | N/A | N/A | N/A | N/A | N/A | N/A | 54.0365 | 54.0365 | N/A | 45.632 | 36.2994 | N/A | 0.1284 | 0.075016 | 0.066816 | 0.04338 | N/A | N/A | 61.1473 | 68.5504 | 30 | 22.2579 | -1.1879 | 36.6543 | N/A | 41.3688 | 116.6444 | 57.0267 | 221.699 | N/A | N/A | 0 | 0 | 57.8588 | 181.2061 | N/A | N/A | 30.2947 | 0 | 32.9934 | 0 | N/A | N/A | N/A | N/A | N/A | N/A | N/A | N/A | N/A | N/A | N/A | N/A | N/A | N/A | N/A | N/A | N/A | N/A | N/A | N/A | N/A | N/A | N/A | 0 | 0 | N/A | N/A | N/A | N/A | N/A | N/A | N/A | N/A | N/A | N/A | N/A | 0 | 0 | N/A
BFA 60 [411] | 1.4325 | 7831.1892 | 211.4421 | 28.7358 | 167.6377 | 62.3998 | N/A | N/A | N/A | N/A | N/A | N/A | 62.3998 | 62.3998 | N/A | 45.6581 | 45.4928 | N/A | 0.15833 | 0.10203 | 0.11527 | 0.065504 | N/A | N/A | 101.6552 | 145.6207 | 30 | 35.637 | -14.567 | 43.9497 | N/A | 41.2471 | 116.3402 | 54.0086 | 234.1699 | N/A | N/A | 0 | 0 | 60.1404 | 182.6011 | N/A | N/A | 32.8003 | 0 | 29.608 | 0 | N/A | N/A | N/A | N/A | N/A | N/A | N/A | N/A | N/A | N/A | N/A | N/A | N/A | N/A | N/A | N/A | N/A | N/A | N/A | N/A | N/A | N/A | N/A | 0 | 0 | N/A | N/A | N/A | N/A | N/A | N/A | N/A | N/A | N/A | N/A | N/A | 0 | 0 | N/A
BFA 60 [412] | 1.075 | 6364.4264 | 171.8395 | 35.3006 | 182.3072 | 51.9151 | N/A | N/A | N/A | N/A | N/A | N/A | 51.9151 | 51.9151 | N/A | 46.3882 | 35.2934 | N/A | 0.11699 | 0.06978 | 0.13178 | 0.074858 | N/A | N/A | 99.3004 | 106.747 | 30 | 28.351 | -7.281 | 44.8973 | N/A | 43.9823 | 139.502 | 61.9267 | 250.1195 | N/A | N/A | 0 | 0 | 65.1548 | 177.8556 | N/A | N/A | 30.8153 | 0 | 29.5994 | 0 | N/A | N/A | N/A | N/A | N/A | N/A | N/A | N/A | N/A | N/A | N/A | N/A | N/A | N/A | N/A | N/A | N/A | N/A | N/A | N/A | N/A | N/A | N/A | 0 | 0 | N/A | N/A | N/A | N/A | N/A | N/A | N/A | N/A | N/A | N/A | N/A | 0 | 0 | N/A
BFA 60 [413] | 0.83256 | 1648.2535 | 44.5028 | 39.4043 | 150.3113 | 47.2598 | N/A | N/A | N/A | N/A | N/A | N/A | 47.2598 | 47.2598 | N/A | 45.4099 | 35.5474 | N/A | 0.077763 | 0.043412 | 0.032488 | 0.017648 | N/A | N/A | 28.2499 | 23.5199 | 30 | 14.5621 | 6.5079 | 28.9542 | 14.7543 | 41.6694 | 127.6892 | 80.2184 | 232.169 | N/A | N/A | 0 | 0 | 59.0473 | 177.2514 | N/A | N/A | 29.173 | 0 | 28.5112 | 0 | N/A | N/A | N/A | N/A | N/A | N/A | N/A | N/A | N/A | N/A | N/A | N/A | N/A | N/A | N/A | N/A | N/A | N/A | N/A | N/A | N/A | N/A | N/A | 0 | 0 | N/A | N/A | N/A | N/A | N/A | N/A | N/A | N/A | N/A | N/A | N/A | 0 | 0 | N/A
BFA 60 [414] | 0.69294 | 2388.2515 | 64.4828 | 43.9195 | 206.2519 | 43.2497 | N/A | N/A | N/A | N/A | N/A | N/A | 43.2497 | 43.2497 | N/A | 41.9624 | 38.9394 | N/A | 0.037248 | 0.019137 | 0.11188 | 0.070577 | N/A | N/A | 44.7283 | 30.994 | 30 | 11.4386 | 9.6314 | 41.7577 | 16.9227 | 51.8967 | 165.2912 | 51.756 | 246.8771 | N/A | N/A | 0 | 0 | 60.2475 | 182.8314 | N/A | N/A | 27.1935 | 0 | 32.2438 | 0 | N/A | N/A | N/A | N/A | N/A | N/A | N/A | N/A | N/A | N/A | N/A | N/A | N/A | N/A | N/A | N/A | N/A | N/A | N/A | N/A | N/A | N/A | N/A | 0 | 0 | N/A | N/A | N/A | N/A | N/A | N/A | N/A | N/A | N/A | N/A | N/A | 0 | 0 | N/A
BFA 60 [415] | 0.92893 | 4605.9403 | 124.3604 | 38.0214 | 178.7235 | 48.7048 | N/A | N/A | N/A | N/A | N/A | N/A | 48.7048 | 48.7048 | N/A | 48.1423 | 38.2137 | N/A | 0.088779 | 0.06119 | 0.078852 | 0.043767 | N/A | N/A | 76.6005 | 71.1568 | 30 | 19.5653 | 1.5047 | 47.0826 | 20.5182 | 41.9811 | 149.0604 | 52.4077 | 231.7126 | N/A | N/A | 0 | 0 | 57.9828 | 181.4907 | N/A | N/A | 34.5762 | 0 | 29.0325 | 0 | N/A | N/A | N/A | N/A | N/A | N/A | N/A | N/A | N/A | N/A | N/A | N/A | N/A | N/A | N/A | N/A | N/A | N/A | N/A | N/A | N/A | N/A | N/A | 0 | 0 | N/A | N/A | N/A | N/A | N/A | N/A | N/A | N/A | N/A | N/A | N/A | 0 | 0 | N/A
BFA 60 [416] | 0.97071 | 4113.6847 | 111.0695 | 36.5163 | 177.5655 | 50.4158 | N/A | N/A | N/A | N/A | N/A | N/A | 50.4158 | 50.4158 | N/A | 42.4018 | 36.3365 | N/A | 0.10137 | 0.054939 | 0.096827 | 0.057249 | N/A | N/A | 66.0921 | 64.156 | 30 | 23.1987 | -2.1287 | 35.4647 | 20.2365 | 45.455 | 134.3459 | 59.3319 | 241.5216 | N/A | N/A | 0 | 0 | 60.0267 | 179.2707 | N/A | N/A | 28.4563 | 0 | 30.5939 | 0 | N/A | N/A | N/A | N/A | N/A | N/A | N/A | N/A | N/A | N/A | N/A | N/A | N/A | N/A | N/A | N/A | N/A | N/A | N/A | N/A | N/A | N/A | N/A | 0 | 0 | N/A | N/A | N/A | N/A | N/A | N/A | N/A | N/A | N/A | N/A | N/A | 0 | 0 | N/A
BFA 60 [417] | 2.5951 | 87810.4495 | 2370.8821 | 12.6356 | 145.6654 | 137.1426 | N/A | N/A | N/A | N/A | N/A | N/A | 200.6974 | 137.1426 | N/A | 200.6974 | 116.9807 | N/A | 0.22405 | 0.1298 | 0.0080585 | 0.0045705 | N/A | N/A | 518.6313 | 1345.8798 | 30 | 90.0644 | -68.9944 | 197.5047 | N/A | 12.6404 | 144.0662 | 70.9391 | 231.2229 | N/A | N/A | 0 | 0 | 57.2848 | 180.8773 | N/A | N/A | 30.0852 | 0 | 29.5604 | 0 | N/A | N/A | N/A | N/A | N/A | N/A | N/A | N/A | N/A | N/A | N/A | N/A | N/A | N/A | N/A | N/A | N/A | N/A | N/A | N/A | N/A | N/A | N/A | 0 | 0 | N/A | N/A | N/A | N/A | N/A | N/A | N/A | N/A | N/A | N/A | N/A | 0 | 0 | N/A
BFA 60 [418] | 1.0246 | 11224.1883 | 303.0531 | 30.535 | 156.9177 | 59.0476 | N/A | N/A | N/A | N/A | N/A | N/A | 59.0476 | 59.0476 | N/A | 55.6381 | 54.901 | N/A | 0.18663 | 0.1008 | 0.079882 | 0.044021 | N/A | N/A | 153.9705 | 157.751 | 30 | 32.6307 | -11.5607 | 68.7953 | N/A | 34.1893 | 127.1809 | 49.4323 | 216.5862 | N/A | N/A | 0 | 0 | 64.8033 | 180.1196 | N/A | N/A | 28.3744 | 0 | 28.8579 | 0 | N/A | N/A | N/A | N/A | N/A | N/A | N/A | N/A | N/A | N/A | N/A | N/A | N/A | N/A | N/A | N/A | N/A | N/A | N/A | N/A | N/A | N/A | N/A | 0 | 0 | N/A | N/A | N/A | N/A | N/A | N/A | N/A | N/A | N/A | N/A | N/A | 0 | 0 | N/A
BFA 60 [419] | 0.77932 | 2251.1416 | 60.7808 | 41.872 | 158.6436 | 44.9459 | N/A | N/A | N/A | N/A | N/A | N/A | 44.9459 | 44.9459 | N/A | 39.689 | 36.4792 | N/A | 0.098755 | 0.050457 | 0.046953 | 0.030727 | N/A | N/A | 40.5693 | 31.6166 | 30 | 14.2092 | 6.8608 | 31.6857 | 16.6454 | 49.8333 | 117.8085 | 55.4213 | 210.4828 | N/A | N/A | 0 | 0 | 60.5424 | 180.0806 | N/A | N/A | 27.0638 | 0 | 33.2017 | 0 | N/A | N/A | N/A | N/A | N/A | N/A | N/A | N/A | N/A | N/A | N/A | N/A | N/A | N/A | N/A | N/A | N/A | N/A | N/A | N/A | N/A | N/A | N/A | 0 | 0 | N/A | N/A | N/A | N/A | N/A | N/A | N/A | N/A | N/A | N/A | N/A | 0 | 0 | N/A
BFA 60 [420] | 1.3783 | 6365.3923 | 171.8656 | 28.6963 | 162.0994 | 62.4783 | N/A | N/A | N/A | N/A | N/A | N/A | 62.4783 | 62.4783 | N/A | 52.2992 | 38.4862 | N/A | 0.14441 | 0.08423 | 0.091622 | 0.04902 | N/A | N/A | 82.5241 | 113.7442 | 30 | 33.4505 | -12.3805 | 39.0777 | N/A | 35.1248 | 123.1912 | 75.4342 | 243.922 | N/A | N/A | 0 | 0 | 59.6667 | 183.5612 | N/A | N/A | 30.2544 | 0 | 28.1478 | 0 | N/A | N/A | N/A | N/A | N/A | N/A | N/A | N/A | N/A | N/A | N/A | N/A | N/A | N/A | N/A | N/A | N/A | N/A | N/A | N/A | N/A | N/A | N/A | 0 | 0 | N/A | N/A | N/A | N/A | N/A | N/A | N/A | N/A | N/A | N/A | N/A | 0 | 0 | N/A
BFA 60 [421] | 0.98672 | 11601.9422 | 313.2524 | 32.4705 | 198.4767 | 55.8799 | N/A | N/A | N/A | N/A | N/A | N/A | 67.373 | 55.8799 | N/A | 67.373 | 47.2197 | N/A | 0.090245 | 0.051023 | 0.19547 | 0.10971 | N/A | N/A | 168.1745 | 165.9405 | 30 | 29.6545 | -8.5845 | 78.2474 | 29.6585 | 42.1733 | 153.1007 | 39.6472 | 238.3089 | N/A | N/A | 0 | 0 | 63.664 | 179.2144 | N/A | N/A | 29.4833 | 0 | 29.303 | 0 | N/A | N/A | N/A | N/A | N/A | N/A | N/A | N/A | N/A | N/A | N/A | N/A | N/A | N/A | N/A | N/A | N/A | N/A | N/A | N/A | N/A | N/A | N/A | 0 | 0 | N/A | N/A | N/A | N/A | N/A | N/A | N/A | N/A | N/A | N/A | N/A | 0 | 0 | N/A
BFA 60 [422] | 0.77224 | 5253.9379 | 141.8563 | 41.3727 | 175.185 | 45.3889 | N/A | N/A | N/A | N/A | N/A | N/A | 62.1553 | 45.3889 | N/A | 62.1553 | 35.4037 | N/A | 0.082352 | 0.052682 | 0.055261 | 0.032654 | N/A | N/A | 93.7606 | 72.4055 | 30 | 17.3089 | 3.7611 | 60.708 | 22.2031 | 42.2218 | 161.2607 | 60.7302 | 235.6039 | N/A | N/A | 0 | 0 | 61.0699 | 180.9223 | N/A | N/A | 32.6078 | 0 | 30.5787 | 0 | N/A | N/A | N/A | N/A | N/A | N/A | N/A | N/A | N/A | N/A | N/A | N/A | N/A | N/A | N/A | N/A | N/A | N/A | N/A | N/A | N/A | N/A | N/A | 0 | 0 | N/A | N/A | N/A | N/A | N/A | N/A | N/A | N/A | N/A | N/A | N/A | 0 | 0 | N/A
BFA 60 [423] | 1.2609 | 41161.1827 | 1111.3519 | 19.2233 | 131.1652 | 91.1161 | N/A | N/A | N/A | N/A | N/A | N/A | 224.8149 | 91.1161 | N/A | 224.8149 | 72.6163 | N/A | 0.17101 | 0.094844 | 0 | 0 | N/A | N/A | 447.4432 | 564.1996 | 30 | 37.9336 | -16.8636 | 222.2388 | N/A | 23.7415 | 168.7189 | 70.2036 | 213.9548 | N/A | N/A | 0 | 0 | 62.1322 | 182.4626 | N/A | N/A | 29.013 | 0 | 28.8401 | 0 | N/A | N/A | N/A | N/A | N/A | N/A | N/A | N/A | N/A | N/A | N/A | N/A | N/A | N/A | N/A | N/A | N/A | N/A | N/A | N/A | N/A | N/A | N/A | 0 | 0 | N/A | N/A | N/A | N/A | N/A | N/A | N/A | N/A | N/A | N/A | N/A | 0 | 0 | N/A
BFA 60 [424] | 0.73729 | 1652.0239 | 44.6046 | 43.7781 | 169.5559 | 43.3609 | N/A | N/A | N/A | N/A | N/A | N/A | 43.3609 | 43.3609 | N/A | 37.2308 | 36.51 | N/A | 0.072532 | 0.037855 | 0.052717 | 0.030851 | N/A | N/A | 30.8605 | 22.7532 | 30 | 13.3415 | 7.7285 | 24.7651 | 14.8912 | 55.6927 | 120.3876 | 55.3738 | 218.1273 | N/A | N/A | 0 | 0 | 59.7915 | 179.8071 | N/A | N/A | 27.5607 | 0 | 30.3368 | 0 | N/A | N/A | N/A | N/A | N/A | N/A | N/A | N/A | N/A | N/A | N/A | N/A | N/A | N/A | N/A | N/A | N/A | N/A | N/A | N/A | N/A | N/A | N/A | 0 | 0 | N/A | N/A | N/A | N/A | N/A | N/A | N/A | N/A | N/A | N/A | N/A | 0 | 0 | N/A
BFA 60 [425] | 1.0354 | 12139.5093 | 327.7668 | 29.597 | 154.6048 | 60.7414 | N/A | N/A | N/A | N/A | N/A | N/A | 77.7553 | 60.7414 | N/A | 77.7553 | 45.6758 | N/A | 0.16378 | 0.094624 | 0.02482 | 0.012338 | N/A | N/A | 161.883 | 167.612 | 30 | 30.2489 | -9.1789 | 80.2641 | N/A | 29.7657 | 147.9106 | 56.6896 | 222.6879 | N/A | N/A | 0 | 0 | 60.5017 | 181.216 | N/A | N/A | 30.0171 | 0 | 26.4314 | 0 | N/A | N/A | N/A | N/A | N/A | N/A | N/A | N/A | N/A | N/A | N/A | N/A | N/A | N/A | N/A | N/A | N/A | N/A | N/A | N/A | N/A | N/A | N/A | 0 | 0 | N/A | N/A | N/A | N/A | N/A | N/A | N/A | N/A | N/A | N/A | N/A | 0 | 0 | N/A
BFA 60 [426] | 1.1284 | 7449.2809 | 201.1306 | 29.0729 | 155.8493 | 61.7382 | N/A | N/A | N/A | N/A | N/A | N/A | 61.7382 | 61.7382 | N/A | 48.4614 | 47.6894 | N/A | 0.16929 | 0.079326 | 0.093084 | 0.052268 | N/A | N/A | 97.7339 | 110.2817 | 30 | 32.2973 | -11.2273 | 46.1294 | N/A | 38.4315 | 110.3304 | 56.3 | 224.085 | N/A | N/A | 0 | 0 | 61.3919 | 181.4564 | N/A | N/A | 25.107 | 0 | 29.3149 | 0 | N/A | N/A | N/A | N/A | N/A | N/A | N/A | N/A | N/A | N/A | N/A | N/A | N/A | N/A | N/A | N/A | N/A | N/A | N/A | N/A | N/A | N/A | N/A | 0 | 0 | N/A | N/A | N/A | N/A | N/A | N/A | N/A | N/A | N/A | N/A | N/A | 0 | 0 | N/A
BFA 60 [427] | 1.494 | 19013.616 | 513.3676 | 24.8886 | 148.0759 | 71.2835 | N/A | N/A | N/A | N/A | N/A | N/A | 71.2835 | 84.1917 | N/A | 59.789 | 84.1917 | N/A | 0.24814 | 0.15145 | 0.094932 | 0.062632 | N/A | N/A | 216.0532 | 322.773 | 30 | 41.7692 | -20.6992 | 91.0413 | N/A | 30.2947 | 110.6471 | 42.0698 | 207.1454 | N/A | N/A | 0 | 0 | 64.038 | 177.4017 | N/A | N/A | 31.3978 | 0 | 33.415 | 0 | N/A | N/A | N/A | N/A | N/A | N/A | N/A | N/A | N/A | N/A | N/A | N/A | N/A | N/A | N/A | N/A | N/A | N/A | N/A | N/A | N/A | N/A | N/A | 0 | 0 | N/A | N/A | N/A | N/A | N/A | N/A | N/A | N/A | N/A | N/A | N/A | 0 | 0 | N/A
BFA 60 [428] | 0.7257 | 1503.4433 | 40.593 | 43.2697 | 195.9646 | 43.7679 | N/A | N/A | N/A | N/A | N/A | N/A | 43.7679 | 43.7679 | N/A | 35.0039 | 40.568 | N/A | 0.037239 | 0.022684 | 0.07332 | 0.039918 | N/A | N/A | 27.8238 | 20.1916 | 30 | 12.3805 | 8.6895 | 24.2872 | 14.378 | 62.5644 | 135.2195 | 47.6912 | 227.0021 | N/A | N/A | 0 | 0 | 59.4664 | 176.6515 | N/A | N/A | 31.3469 | 0 | 28.5656 | 0 | N/A | N/A | N/A | N/A | N/A | N/A | N/A | N/A | N/A | N/A | N/A | N/A | N/A | N/A | N/A | N/A | N/A | N/A | N/A | N/A | N/A | N/A | N/A | 0 | 0 | N/A | N/A | N/A | N/A | N/A | N/A | N/A | N/A | N/A | N/A | N/A | 0 | 0 | N/A
BFA 60 [429] | 1.6987 | 19322.6048 | 521.7103 | 21.5721 | 158.3721 | 81.5946 | N/A | N/A | N/A | N/A | N/A | N/A | 81.5946 | 81.5946 | N/A | 56.9454 | 78.0225 | N/A | 0.21929 | 0.13182 | 0.13129 | 0.070563 | N/A | N/A | 191.8179 | 325.8453 | 30 | 53.0626 | -31.9926 | 72.8294 | N/A | 31.8474 | 107.902 | 44.1528 | 224.341 | N/A | N/A | 0 | 0 | 60.8624 | 181.49 | N/A | N/A | 31.0118 | 0 | 28.2558 | 0 | N/A | N/A | N/A | N/A | N/A | N/A | N/A | N/A | N/A | N/A | N/A | N/A | N/A | N/A | N/A | N/A | N/A | N/A | N/A | N/A | N/A | N/A | N/A | 0 | 0 | N/A | N/A | N/A | N/A | N/A | N/A | N/A | N/A | N/A | N/A | N/A | 0 | 0 | N/A
BFA 60 [430] | 0.59799 | 109.2802 | 2.9506 | 50.2695 | 147.2997 | 39.0087 | N/A | N/A | N/A | N/A | N/A | N/A | 39.0087 | 39.0087 | N/A | 38.6131 | 36.0388 | N/A | 0.022664 | 0.014612 | 0.0040896 | 0.0027604 | N/A | N/A | 2.2692 | 1.3569 | 30 | 2.8777 | 18.1923 | 16.4489 | 5.9806 | 51.0718 | 133.6698 | 69.874 | 211.1365 | N/A | N/A | 0 | 0 | 59.1771 | 180.8583 | N/A | N/A | 32.8113 | 0 | 34.0181 | 0 | N/A | N/A | N/A | N/A | N/A | N/A | N/A | N/A | N/A | N/A | N/A | N/A | N/A | N/A | N/A | N/A | N/A | N/A | N/A | N/A | N/A | N/A | N/A | 0 | 0 | N/A | N/A | N/A | N/A | N/A | N/A | N/A | N/A | N/A | N/A | N/A | 0 | 0 | N/A
BFA 60 [431] | 0.89167 | 7244.2919 | 195.5959 | 34.3812 | 168.833 | 53.1259 | N/A | N/A | N/A | N/A | N/A | N/A | 53.1259 | 53.1259 | N/A | 44.4934 | 43.733 | N/A | 0.13549 | 0.077043 | 0.092811 | 0.045516 | N/A | N/A | 110.4523 | 98.4867 | 30 | 26.3014 | -5.2314 | 55.0867 | 24.634 | 42.5935 | 126.9291 | 45.4272 | 216.4482 | N/A | N/A | 0 | 0 | 60.7674 | 179.4773 | N/A | N/A | 29.6236 | 0 | 26.124 | 0 | N/A | N/A | N/A | N/A | N/A | N/A | N/A | N/A | N/A | N/A | N/A | N/A | N/A | N/A | N/A | N/A | N/A | N/A | N/A | N/A | N/A | N/A | N/A | 0 | 0 | N/A | N/A | N/A | N/A | N/A | N/A | N/A | N/A | N/A | N/A | N/A | 0 | 0 | N/A
BFA 60 [432] | 0.9287 | 1041.8421 | 28.1297 | 43.8095 | 164.0818 | 43.3361 | N/A | N/A | N/A | N/A | N/A | N/A | 43.3361 | 43.3361 | N/A | 37.7387 | 34.7035 | N/A | 0.067337 | 0.040771 | 0.047072 | 0.028567 | N/A | N/A | 19.4732 | 18.0847 | 30 | 12.6921 | 8.3779 | 16.4171 | 12.7877 | 54.894 | 116.4852 | 68.193 | 231.5111 | N/A | N/A | 0 | 0 | 59.9155 | 180.016 | N/A | N/A | 31.194 | 0 | 31.2529 | 0 | N/A | N/A | N/A | N/A | N/A | N/A | N/A | N/A | N/A | N/A | N/A | N/A | N/A | N/A | N/A | N/A | N/A | N/A | N/A | N/A | N/A | N/A | N/A | 0 | 0 | N/A | N/A | N/A | N/A | N/A | N/A | N/A | N/A | N/A | N/A | N/A | 0 | 0 | N/A
BFA 60 [433] | 1.3941 | 22698.2118 | 612.8517 | 26.3991 | 205.6128 | 67.4731 | N/A | N/A | N/A | N/A | N/A | N/A | 86.8047 | 79.6809 | N/A | 86.8047 | 79.6809 | N/A | 0.047129 | 0.029293 | 0.24158 | 0.16554 | N/A | N/A | 272.4869 | 379.8773 | 30 | 36.6416 | -15.5716 | 123.8932 | N/A | 38.2277 | 154.6751 | 27.0018 | 218.6728 | N/A | N/A | 0 | 0 | 59.4694 | 179.6434 | N/A | N/A | 31.863 | 0 | 34.4204 | 0 | N/A | N/A | N/A | N/A | N/A | N/A | N/A | N/A | N/A | N/A | N/A | N/A | N/A | N/A | N/A | N/A | N/A | N/A | N/A | N/A | N/A | N/A | N/A | 0 | 0 | N/A | N/A | N/A | N/A | N/A | N/A | N/A | N/A | N/A | N/A | N/A | 0 | 0 | N/A
BFA 60 [434] | 0.76982 | 5331.2213 | 143.943 | 39.1993 | 151.0833 | 47.4669 | N/A | N/A | N/A | N/A | N/A | N/A | 50.9775 | 47.4669 | N/A | 50.9775 | 42.9925 | N/A | 0.15338 | 0.091519 | 0.023824 | 0.014499 | N/A | N/A | 90.9748 | 70.0342 | 30 | 17.8579 | 3.2121 | 59.7071 | 23.1077 | 39.763 | 139.6488 | 54.2397 | 205.1148 | N/A | N/A | 0 | 0 | 64.7307 | 180.572 | N/A | N/A | 30.8236 | 0 | 31.3238 | 0 | N/A | N/A | N/A | N/A | N/A | N/A | N/A | N/A | N/A | N/A | N/A | N/A | N/A | N/A | N/A | N/A | N/A | N/A | N/A | N/A | N/A | N/A | N/A | 0 | 0 | N/A | N/A | N/A | N/A | N/A | N/A | N/A | N/A | N/A | N/A | N/A | 0 | 0 | N/A
BFA 60 [435] | 1.0395 | 7334.5842 | 198.0338 | 29.2347 | 140.7199 | 61.4265 | N/A | N/A | N/A | N/A | N/A | N/A | 61.4265 | 61.4265 | N/A | 61.1905 | 45.7157 | N/A | 0.16736 | 0.08781 | 0.037877 | 0.022105 | N/A | N/A | 96.7174 | 100.5424 | 30 | 26.3848 | -5.3148 | 55.5971 | N/A | 30.465 | 122.7967 | 61.9313 | 213.3555 | N/A | N/A | 0 | 0 | 61.622 | 178.1053 | N/A | N/A | 27.6854 | 0 | 30.2673 | 0 | N/A | N/A | N/A | N/A | N/A | N/A | N/A | N/A | N/A | N/A | N/A | N/A | N/A | N/A | N/A | N/A | N/A | N/A | N/A | N/A | N/A | N/A | N/A | 0 | 0 | N/A | N/A | N/A | N/A | N/A | N/A | N/A | N/A | N/A | N/A | N/A | 0 | 0 | N/A
BFA 60 [436] | 1.1321 | 3200.1349 | 86.4036 | 36.5433 | 181.4497 | 50.3837 | N/A | N/A | N/A | N/A | N/A | N/A | 50.3837 | 50.3837 | N/A | 36.9348 | 39.3176 | N/A | 0.095171 | 0.060839 | 0.095427 | 0.057102 | N/A | N/A | 51.4474 | 58.2433 | 30 | 22.1413 | -1.0713 | 28.9065 | N/A | 58.412 | 118.5618 | 49.996 | 232.9894 | N/A | N/A | 0 | 0 | 58.5651 | 181.3315 | N/A | N/A | 32.5893 | 0 | 30.8957 | 0 | N/A | N/A | N/A | N/A | N/A | N/A | N/A | N/A | N/A | N/A | N/A | N/A | N/A | N/A | N/A | N/A | N/A | N/A | N/A | N/A | N/A | N/A | N/A | 0 | 0 | N/A | N/A | N/A | N/A | N/A | N/A | N/A | N/A | N/A | N/A | N/A | 0 | 0 | N/A
BFA 60 [437] | 1.004 | 19602.4455 | 529.266 | 30.9735 | 180.2326 | 58.293 | N/A | N/A | N/A | N/A | N/A | N/A | 123.4321 | 58.293 | N/A | 123.4321 | 38.8422 | N/A | 0.11571 | 0.065631 | 0.14808 | 0.078006 | N/A | N/A | 272.3821 | 273.4764 | 30 | 29.9004 | -8.8304 | 131.1184 | N/A | 32.1964 | 162.65 | 55.4921 | 245.8613 | N/A | N/A | 0 | 0 | 56.3314 | 176.6689 | N/A | N/A | 29.5622 | 0 | 27.7802 | 0 | N/A | N/A | N/A | N/A | N/A | N/A | N/A | N/A | N/A | N/A | N/A | N/A | N/A | N/A | N/A | N/A | N/A | N/A | N/A | N/A | N/A | N/A | N/A | 0 | 0 | N/A | N/A | N/A | N/A | N/A | N/A | N/A | N/A | N/A | N/A | N/A | 0 | 0 | N/A
BFA 60 [438] | 1.919 | 16098.141 | 434.6498 | 21.6624 | 167.914 | 81.2706 | N/A | N/A | N/A | N/A | N/A | N/A | 81.2706 | 81.2706 | N/A | 57.7296 | 73.0276 | N/A | 0.20421 | 0.11373 | 0.16193 | 0.10294 | N/A | N/A | 160.4454 | 307.8976 | 30 | 56.7172 | -35.6472 | 56.7664 | N/A | 43.5403 | 102.6198 | 43.1323 | 232.8288 | N/A | N/A | 0 | 0 | 61.0677 | 181.8736 | N/A | N/A | 29.1146 | 0 | 32.444 | 0 | N/A | N/A | N/A | N/A | N/A | N/A | N/A | N/A | N/A | N/A | N/A | N/A | N/A | N/A | N/A | N/A | N/A | N/A | N/A | N/A | N/A | N/A | N/A | 0 | 0 | N/A | N/A | N/A | N/A | N/A | N/A | N/A | N/A | N/A | N/A | N/A | 0 | 0 | N/A
BFA 60 [439] | 1.1091 | 7462.3797 | 201.4843 | 29.8698 | 157.876 | 60.2372 | N/A | N/A | N/A | N/A | N/A | N/A | 60.2372 | 60.2372 | N/A | 54.1703 | 39.6831 | N/A | 0.1485 | 0.078797 | 0.083616 | 0.043931 | N/A | N/A | 100.3454 | 111.297 | 30 | 31.8705 | -10.8005 | 46.8293 | N/A | 34.4282 | 124.7944 | 64.7886 | 232.1882 | N/A | N/A | 0 | 0 | 60.5573 | 178.7585 | N/A | N/A | 27.952 | 0 | 27.7168 | 0 | N/A | N/A | N/A | N/A | N/A | N/A | N/A | N/A | N/A | N/A | N/A | N/A | N/A | N/A | N/A | N/A | N/A | N/A | N/A | N/A | N/A | N/A | N/A | 0 | 0 | N/A | N/A | N/A | N/A | N/A | N/A | N/A | N/A | N/A | N/A | N/A | 0 | 0 | N/A
BFA 60 [440] | 1.0173 | 8534.9676 | 230.4441 | 31.8416 | 168.2722 | 56.8643 | N/A | N/A | N/A | N/A | N/A | N/A | 56.8643 | 56.8643 | N/A | 52.4559 | 43.206 | N/A | 0.14869 | 0.08763 | 0.085305 | 0.042536 | N/A | N/A | 121.5759 | 123.683 | 30 | 29.391 | -8.321 | 58.0787 | N/A | 36.3233 | 135.9131 | 49.9752 | 226.8348 | N/A | N/A | 0 | 0 | 60.2971 | 183.9713 | N/A | N/A | 30.5122 | 0 | 26.5027 | 0 | N/A | N/A | N/A | N/A | N/A | N/A | N/A | N/A | N/A | N/A | N/A | N/A | N/A | N/A | N/A | N/A | N/A | N/A | N/A | N/A | N/A | N/A | N/A | 0 | 0 | N/A | N/A | N/A | N/A | N/A | N/A | N/A | N/A | N/A | N/A | N/A | 0 | 0 | N/A
BFA 60 [441] | 1.0509 | 29689.6481 | 801.6205 | 25.5699 | 165.6161 | 69.5068 | N/A | N/A | N/A | N/A | N/A | N/A | 108.2762 | 69.5068 | N/A | 108.2762 | 60.8161 | N/A | 0.18307 | 0.085339 | 0.094057 | 0.053838 | N/A | N/A | 345.9895 | 363.6036 | 30 | 45.2326 | -24.1626 | 131.2753 | N/A | 26.3914 | 150.2481 | 43.0673 | 224.826 | N/A | N/A | 0 | 0 | 61.5105 | 176.7732 | N/A | N/A | 24.9932 | 0 | 29.7869 | 0 | N/A | N/A | N/A | N/A | N/A | N/A | N/A | N/A | N/A | N/A | N/A | N/A | N/A | N/A | N/A | N/A | N/A | N/A | N/A | N/A | N/A | N/A | N/A | 0 | 0 | N/A | N/A | N/A | N/A | N/A | N/A | N/A | N/A | N/A | N/A | N/A | 0 | 0 | N/A
BFA 60 [442] | 0.67203 | 3051.3819 | 82.3873 | 41.462 | 163.6611 | 45.3088 | N/A | N/A | N/A | N/A | N/A | N/A | 45.3088 | 45.3088 | N/A | 40.047 | 37.6865 | N/A | 0.10087 | 0.051186 | 0.056764 | 0.028145 | N/A | N/A | 54.5506 | 36.6597 | 30 | 16.4906 | 4.5794 | 37.0075 | 18.6231 | 48.5293 | 125.0033 | 53.2939 | 212.4587 | N/A | N/A | 0 | 0 | 61.5836 | 179.1395 | N/A | N/A | 26.9054 | 0 | 26.3737 | 0 | N/A | N/A | N/A | N/A | N/A | N/A | N/A | N/A | N/A | N/A | N/A | N/A | N/A | N/A | N/A | N/A | N/A | N/A | N/A | N/A | N/A | N/A | N/A | 0 | 0 | N/A | N/A | N/A | N/A | N/A | N/A | N/A | N/A | N/A | N/A | N/A | 0 | 0 | N/A
BFA 60 [443] | 0.87456 | 976.7873 | 26.3733 | 43.5039 | 154.1389 | 43.5791 | N/A | N/A | N/A | N/A | N/A | N/A | 43.5791 | 43.5791 | N/A | 39.7076 | 34.6945 | N/A | 0.065262 | 0.038298 | 0.037186 | 0.02245 | N/A | N/A | 18.1555 | 15.8781 | 30 | 12.0726 | 8.9974 | 19.6158 | 12.5739 | 49.463 | 118.3977 | 76.3893 | 230.8538 | N/A | N/A | 0 | 0 | 60.3376 | 176.8503 | N/A | N/A | 30.4055 | 0 | 31.1198 | 0 | N/A | N/A | N/A | N/A | N/A | N/A | N/A | N/A | N/A | N/A | N/A | N/A | N/A | N/A | N/A | N/A | N/A | N/A | N/A | N/A | N/A | N/A | N/A | 0 | 0 | N/A | N/A | N/A | N/A | N/A | N/A | N/A | N/A | N/A | N/A | N/A | 0 | 0 | N/A
BFA 60 [444] | 1.5423 | 18236.05 | 492.3734 | 23.7686 | 190.8982 | 74.4335 | N/A | N/A | N/A | N/A | N/A | N/A | 74.4335 | 74.4335 | N/A | 73.1528 | 55.1463 | N/A | 0.15621 | 0.090282 | 0.20304 | 0.11529 | N/A | N/A | 198.4484 | 306.0608 | 30 | 51.8674 | -30.7974 | 70.318 | N/A | 38.7565 | 134.1691 | 40.1824 | 249.4676 | N/A | N/A | 0 | 0 | 63.6374 | 179.325 | N/A | N/A | 30.0262 | 0 | 29.5896 | 0 | N/A | N/A | N/A | N/A | N/A | N/A | N/A | N/A | N/A | N/A | N/A | N/A | N/A | N/A | N/A | N/A | N/A | N/A | N/A | N/A | N/A | N/A | N/A | 0 | 0 | N/A | N/A | N/A | N/A | N/A | N/A | N/A | N/A | N/A | N/A | N/A | 0 | 0 | N/A
BFA 60 [445] | 1.0379 | 14279.2657 | 385.5402 | 30.4641 | 170.0766 | 59.1718 | N/A | N/A | N/A | N/A | N/A | N/A | 61.041 | 59.1718 | N/A | 61.041 | 54.3344 | N/A | 0.15998 | 0.087262 | 0.10301 | 0.062493 | N/A | N/A | 195.4682 | 202.8743 | 30 | 33.8802 | -12.8102 | 84.2927 | N/A | 33.953 | 140.955 | 41.5784 | 218.5467 | N/A | N/A | 0 | 0 | 61.3887 | 179.9709 | N/A | N/A | 28.6107 | 0 | 31.2437 | 0 | N/A | N/A | N/A | N/A | N/A | N/A | N/A | N/A | N/A | N/A | N/A | N/A | N/A | N/A | N/A | N/A | N/A | N/A | N/A | N/A | N/A | N/A | N/A | 0 | 0 | N/A | N/A | N/A | N/A | N/A | N/A | N/A | N/A | N/A | N/A | N/A | 0 | 0 | N/A
BFA 60 [446] | 1.0259 | 5418.6999 | 146.3049 | 30.3799 | 151.6291 | 59.3201 | N/A | N/A | N/A | N/A | N/A | N/A | 59.3201 | 59.3201 | N/A | 55.4354 | 35.4763 | N/A | 0.13474 | 0.066546 | 0.054824 | 0.032649 | N/A | N/A | 73.9909 | 75.9049 | 30 | 25.8276 | -4.7576 | 42.6019 | N/A | 33.2132 | 125.1884 | 67.4358 | 227.5305 | N/A | N/A | 0 | 0 | 57.7548 | 180.6428 | N/A | N/A | 26.2847 | 0 | 30.7747 | 0 | N/A | N/A | N/A | N/A | N/A | N/A | N/A | N/A | N/A | N/A | N/A | N/A | N/A | N/A | N/A | N/A | N/A | N/A | N/A | N/A | N/A | N/A | N/A | 0 | 0 | N/A | N/A | N/A | N/A | N/A | N/A | N/A | N/A | N/A | N/A | N/A | 0 | 0 | N/A
BFA 60 [447] | 1.1414 | 6614.1884 | 178.5831 | 32.0799 | 171.1156 | 56.4865 | N/A | N/A | N/A | N/A | N/A | N/A | 56.4865 | 56.4865 | N/A | 46.0881 | 37.8533 | N/A | 0.13344 | 0.078778 | 0.10211 | 0.059699 | N/A | N/A | 94.8456 | 108.2611 | 30 | 29.4246 | -8.3546 | 44.9569 | N/A | 40.7812 | 127.7217 | 53.0442 | 232.9789 | N/A | N/A | 0 | 0 | 59.4267 | 181.0234 | N/A | N/A | 30.5559 | 0 | 30.3125 | 0 | N/A | N/A | N/A | N/A | N/A | N/A | N/A | N/A | N/A | N/A | N/A | N/A | N/A | N/A | N/A | N/A | N/A | N/A | N/A | N/A | N/A | N/A | N/A | 0 | 0 | N/A | N/A | N/A | N/A | N/A | N/A | N/A | N/A | N/A | N/A | N/A | 0 | 0 | N/A
BFA 60 [448] | 0.90053 | 65488.1877 | 1768.1811 | 30.5496 | 185.8655 | 59.0222 | N/A | N/A | N/A | N/A | N/A | N/A | 447.2364 | 59.0222 | N/A | 447.2364 | 40.1766 | N/A | 0.11776 | 0.062826 | 0 | 0 | N/A | N/A | 901.2365 | 811.5913 | 30 | 30.6298 | -9.5598 | 445.7993 | 28.7984 | 30.6436 | 180.9083 | 51.9627 | 248.3659 | N/A | N/A | 0 | 0 | 56.8696 | 176.907 | N/A | N/A | 28.0799 | 0 | 28.8299 | 0 | N/A | N/A | N/A | N/A | N/A | N/A | N/A | N/A | N/A | N/A | N/A | N/A | N/A | N/A | N/A | N/A | N/A | N/A | N/A | N/A | N/A | N/A | N/A | 0 | 0 | N/A | N/A | N/A | N/A | N/A | N/A | N/A | N/A | N/A | N/A | N/A | 0 | 0 | N/A
BFA 60 [449] | 0.99617 | 4940.3355 | 133.3891 | 35.1134 | 160.4026 | 52.1561 | N/A | N/A | N/A | N/A | N/A | N/A | 52.1561 | 52.1561 | N/A | 49.4109 | 33.9573 | N/A | 0.12197 | 0.071147 | 0.071938 | 0.038566 | N/A | N/A | 76.7249 | 76.4314 | 30 | 25.1264 | -4.0564 | 39.3239 | 22.0843 | 39.0093 | 130.6347 | 69.5939 | 235.2383 | N/A | N/A | 0 | 0 | 62.575 | 177.8863 | N/A | N/A | 30.2562 | 0 | 28.1958 | 0 | N/A | N/A | N/A | N/A | N/A | N/A | N/A | N/A | N/A | N/A | N/A | N/A | N/A | N/A | N/A | N/A | N/A | N/A | N/A | N/A | N/A | N/A | N/A | 0 | 0 | N/A | N/A | N/A | N/A | N/A | N/A | N/A | N/A | N/A | N/A | N/A | 0 | 0 | N/A
BFA 60 [450] | 1.2555 | 8395.6323 | 226.6821 | 29.4031 | 164.4418 | 61.1059 | N/A | N/A | N/A | N/A | N/A | N/A | 61.1059 | 61.1059 | N/A | 50.5669 | 42.3985 | N/A | 0.15156 | 0.087257 | 0.10624 | 0.063055 | N/A | N/A | 111.2897 | 139.7254 | 30 | 34.413 | -13.343 | 48.7934 | N/A | 36.797 | 123.3261 | 56.6383 | 232.6616 | N/A | N/A | 0 | 0 | 60.1025 | 178.4036 | N/A | N/A | 29.9307 | 0 | 30.6896 | 0 | N/A | N/A | N/A | N/A | N/A | N/A | N/A | N/A | N/A | N/A | N/A | N/A | N/A | N/A | N/A | N/A | N/A | N/A | N/A | N/A | N/A | N/A | N/A | 0 | 0 | N/A | N/A | N/A | N/A | N/A | N/A | N/A | N/A | N/A | N/A | N/A | 0 | 0 | N/A
BFA 60 [451] | 1.4781 | 7857.0676 | 212.1408 | 26.4717 | 168.6912 | 67.3013 | N/A | N/A | N/A | N/A | N/A | N/A | 67.3013 | 67.3013 | N/A | 48.3287 | 44.327 | N/A | 0.15257 | 0.078231 | 0.12079 | 0.076377 | N/A | N/A | 94.5631 | 139.7733 | 30 | 38.7068 | -17.6368 | 40.5979 | N/A | 38.518 | 117.4192 | 60.1889 | 242.1134 | N/A | N/A | 0 | 0 | 56.191 | 181.2796 | N/A | N/A | 27.1468 | 0 | 32.3049 | 0 | N/A | N/A | N/A | N/A | N/A | N/A | N/A | N/A | N/A | N/A | N/A | N/A | N/A | N/A | N/A | N/A | N/A | N/A | N/A | N/A | N/A | N/A | N/A | 0 | 0 | N/A | N/A | N/A | N/A | N/A | N/A | N/A | N/A | N/A | N/A | N/A | 0 | 0 | N/A
BFA 60 [452] | 0.70216 | 2311.0736 | 62.399 | 41.6974 | 154.5073 | 45.0995 | N/A | N/A | N/A | N/A | N/A | N/A | 45.0995 | 45.0995 | N/A | 43.2622 | 33.8862 | N/A | 0.0962 | 0.052357 | 0.035933 | 0.018467 | N/A | N/A | 41.5076 | 29.1449 | 30 | 14.9773 | 6.0927 | 30.861 | 17.2069 | 44.3673 | 130.1209 | 64.6339 | 219.5226 | N/A | N/A | 0 | 0 | 62.9579 | 180.4117 | N/A | N/A | 28.5574 | 0 | 27.2004 | 0 | N/A | N/A | N/A | N/A | N/A | N/A | N/A | N/A | N/A | N/A | N/A | N/A | N/A | N/A | N/A | N/A | N/A | N/A | N/A | N/A | N/A | N/A | N/A | 0 | 0 | N/A | N/A | N/A | N/A | N/A | N/A | N/A | N/A | N/A | N/A | N/A | 0 | 0 | N/A
BFA 60 [453] | 1.6469 | 28502.3278 | 769.5629 | 21.9224 | 211.0473 | 80.3535 | N/A | N/A | N/A | N/A | N/A | N/A | 118.6659 | 80.3535 | N/A | 118.6659 | 60.8044 | N/A | 0.10708 | 0.057461 | 0.29827 | 0.19765 | N/A | N/A | 287.3164 | 473.1828 | 30 | 47.0249 | -25.9549 | 121.2223 | N/A | 34.2344 | 157.3055 | 29.6371 | 256.0257 | N/A | N/A | 0 | 0 | 60.0691 | 180.6514 | N/A | N/A | 28.2185 | 0 | 33.5304 | 0 | N/A | N/A | N/A | N/A | N/A | N/A | N/A | N/A | N/A | N/A | N/A | N/A | N/A | N/A | N/A | N/A | N/A | N/A | N/A | N/A | N/A | N/A | N/A | 0 | 0 | N/A | N/A | N/A | N/A | N/A | N/A | N/A | N/A | N/A | N/A | N/A | 0 | 0 | N/A
BFA 60 [454] | 1.1701 | 6199.6871 | 167.3916 | 32.097 | 160.4881 | 56.4596 | N/A | N/A | N/A | N/A | N/A | N/A | 56.4596 | 56.4596 | N/A | 48.3113 | 37.3628 | N/A | 0.13148 | 0.080161 | 0.087981 | 0.055151 | N/A | N/A | 88.9441 | 104.0732 | 30 | 27.6522 | -6.5822 | 44.8404 | N/A | 38.6622 | 122.1131 | 54.6663 | 224.087 | N/A | N/A | 0 | 0 | 57.9451 | 174.3422 | N/A | N/A | 31.3702 | 0 | 32.0816 | 0 | N/A | N/A | N/A | N/A | N/A | N/A | N/A | N/A | N/A | N/A | N/A | N/A | N/A | N/A | N/A | N/A | N/A | N/A | N/A | N/A | N/A | N/A | N/A | 0 | 0 | N/A | N/A | N/A | N/A | N/A | N/A | N/A | N/A | N/A | N/A | N/A | 0 | 0 | N/A
BFA 60 [455] | 1.3961 | 5617.3213 | 151.6677 | 30.9465 | 182.2295 | 58.3388 | N/A | N/A | N/A | N/A | N/A | N/A | 58.3388 | 58.3388 | N/A | 39.0474 | 38.7751 | N/A | 0.12662 | 0.080006 | 0.1304 | 0.075006 | N/A | N/A | 77.9932 | 108.8864 | 30 | 32.3419 | -11.2719 | 34.7371 | N/A | 51.1112 | 121.1513 | 52.4439 | 244.7768 | N/A | N/A | 0 | 0 | 59.4972 | 180.6576 | N/A | N/A | 32.2875 | 0 | 29.9075 | 0 | N/A | N/A | N/A | N/A | N/A | N/A | N/A | N/A | N/A | N/A | N/A | N/A | N/A | N/A | N/A | N/A | N/A | N/A | N/A | N/A | N/A | N/A | N/A | 0 | 0 | N/A | N/A | N/A | N/A | N/A | N/A | N/A | N/A | N/A | N/A | N/A | 0 | 0 | N/A
BFA 60 [456] | 1.2232 | 9627.7595 | 259.9495 | 30.4574 | 175.658 | 59.1836 | N/A | N/A | N/A | N/A | N/A | N/A | 59.1836 | 59.1836 | N/A | 42.1071 | 48.8491 | N/A | 0.14134 | 0.087437 | 0.12927 | 0.077867 | N/A | N/A | 131.7677 | 161.1775 | 30 | 34.0904 | -13.0204 | 56.4837 | N/A | 45.4642 | 121.0095 | 40.9683 | 223.0311 | N/A | N/A | 0 | 0 | 60.6774 | 178.7746 | N/A | N/A | 31.7413 | 0 | 31.0635 | 0 | N/A | N/A | N/A | N/A | N/A | N/A | N/A | N/A | N/A | N/A | N/A | N/A | N/A | N/A | N/A | N/A | N/A | N/A | N/A | N/A | N/A | N/A | N/A | 0 | 0 | N/A | N/A | N/A | N/A | N/A | N/A | N/A | N/A | N/A | N/A | N/A | 0 | 0 | N/A
BFA 60 [457] | 1.8636 | 10718.5786 | 289.4016 | 24.083 | 174.8128 | 73.5187 | N/A | N/A | N/A | N/A | N/A | N/A | 73.5187 | 73.5187 | N/A | 55.7424 | 53.2925 | N/A | 0.16991 | 0.10405 | 0.16476 | 0.096211 | N/A | N/A | 118.0931 | 220.0771 | 30 | 50.0535 | -28.9835 | 42.8284 | N/A | 43.4375 | 112.9792 | 55.3083 | 246.7898 | N/A | N/A | 0 | 0 | 60.4287 | 176.8682 | N/A | N/A | 31.4828 | 0 | 30.2821 | 0 | N/A | N/A | N/A | N/A | N/A | N/A | N/A | N/A | N/A | N/A | N/A | N/A | N/A | N/A | N/A | N/A | N/A | N/A | N/A | N/A | N/A | N/A | N/A | 0 | 0 | N/A | N/A | N/A | N/A | N/A | N/A | N/A | N/A | N/A | N/A | N/A | 0 | 0 | N/A
BFA 60 [458] | 0.5716 | 338.2299 | 9.1322 | 53.1117 | 163.7657 | 37.509 | N/A | N/A | N/A | N/A | N/A | N/A | 37.509 | 37.509 | N/A | 35.824 | 33.6714 | N/A | 0.032567 | 0.018364 | 0.018641 | 0.01119 | N/A | N/A | 7.304 | 4.175 | 30 | 6.2746 | 14.7954 | 12.3285 | 9.0812 | 57.2109 | 132.8967 | 74.1908 | 231.6007 | N/A | N/A | 0 | 0 | 63.1137 | 181.1602 | N/A | N/A | 29.4181 | 0 | 30.9756 | 0 | N/A | N/A | N/A | N/A | N/A | N/A | N/A | N/A | N/A | N/A | N/A | N/A | N/A | N/A | N/A | N/A | N/A | N/A | N/A | N/A | N/A | N/A | N/A | 0 | 0 | N/A | N/A | N/A | N/A | N/A | N/A | N/A | N/A | N/A | N/A | N/A | 0 | 0 | N/A
BFA 60 [459] | 1.2786 | 22169.4429 | 598.575 | 24.3627 | 161.9233 | 72.7252 | N/A | N/A | N/A | N/A | N/A | N/A | 96.0949 | 72.7252 | N/A | 96.0949 | 53.5785 | N/A | 0.1772 | 0.095459 | 0.074715 | 0.041291 | N/A | N/A | 246.9192 | 315.7 | 30 | 46.182 | -25.112 | 96.0091 | N/A | 25.1653 | 146.4678 | 65.2225 | 239.8581 | N/A | N/A | 0 | 0 | 60.9248 | 180.3219 | N/A | N/A | 28.3117 | 0 | 28.9272 | 0 | N/A | N/A | N/A | N/A | N/A | N/A | N/A | N/A | N/A | N/A | N/A | N/A | N/A | N/A | N/A | N/A | N/A | N/A | N/A | N/A | N/A | N/A | N/A | 0 | 0 | N/A | N/A | N/A | N/A | N/A | N/A | N/A | N/A | N/A | N/A | N/A | 0 | 0 | N/A
BFA 60 [460] | 2.5167 | 99003.5584 | 2673.0961 | 19.7571 | 144.1851 | 88.7488 | N/A | N/A | N/A | N/A | N/A | N/A | 451.0624 | 88.7488 | N/A | 451.0624 | 69.847 | N/A | 0.19762 | 0.11644 | 0.86816 | 0.41185 | N/A | N/A | 903.5936 | 2274.0655 | 30 | 49.6065 | -28.5365 | 448.3263 | N/A | 25.8798 | 186.4234 | 66.8752 | 225.362 | N/A | N/A | 0 | 0 | 58.9926 | 180.1094 | N/A | N/A | 30.5063 | 0 | 25.3794 | 0 | N/A | N/A | N/A | N/A | N/A | N/A | N/A | N/A | N/A | N/A | N/A | N/A | N/A | N/A | N/A | N/A | N/A | N/A | N/A | N/A | N/A | N/A | N/A | 0 | 0 | N/A | N/A | N/A | N/A | N/A | N/A | N/A | N/A | N/A | N/A | N/A | 0 | 0 | N/A
BFA 60 [461] | 1.3071 | 5890.8371 | 159.0526 | 31.8084 | 186.6319 | 56.9173 | N/A | N/A | N/A | N/A | N/A | N/A | 56.9173 | 56.9173 | N/A | 37.9567 | 40.2472 | N/A | 0.12205 | 0.074266 | 0.13269 | 0.07968 | N/A | N/A | 83.8336 | 109.5808 | 30 | 31.603 | -10.533 | 37.2802 | N/A | 53.0327 | 124.4601 | 48.5616 | 243.4331 | N/A | N/A | 0 | 0 | 60.9774 | 182.5723 | N/A | N/A | 31.3194 | 0 | 30.9842 | 0 | N/A | N/A | N/A | N/A | N/A | N/A | N/A | N/A | N/A | N/A | N/A | N/A | N/A | N/A | N/A | N/A | N/A | N/A | N/A | N/A | N/A | N/A | N/A | 0 | 0 | N/A | N/A | N/A | N/A | N/A | N/A | N/A | N/A | N/A | N/A | N/A | 0 | 0 | N/A
BFA 60 [462] | 0.80857 | 435.3869 | 11.7554 | 50.3718 | 183.7168 | 38.951 | N/A | N/A | N/A | N/A | N/A | N/A | 38.951 | 38.951 | N/A | 34.5483 | 34.6693 | N/A | 0.03617 | 0.023465 | 0.038025 | 0.021807 | N/A | N/A | 9.054 | 7.3208 | 30 | 8.3736 | 12.6964 | 10.399 | 9.6996 | 66.0778 | 126.1073 | 66.8443 | 242.6212 | N/A | N/A | 0 | 0 | 61.2637 | 181.4051 | N/A | N/A | 32.9726 | 0 | 29.8336 | 0 | N/A | N/A | N/A | N/A | N/A | N/A | N/A | N/A | N/A | N/A | N/A | N/A | N/A | N/A | N/A | N/A | N/A | N/A | N/A | N/A | N/A | N/A | N/A | 0 | 0 | N/A | N/A | N/A | N/A | N/A | N/A | N/A | N/A | N/A | N/A | N/A | 0 | 0 | N/A
BFA 60 [463] | 1.9291 | 9112.5127 | 246.0378 | 24.5683 | 183.9338 | 72.1538 | N/A | N/A | N/A | N/A | N/A | N/A | 72.1538 | 72.1538 | N/A | 52.8246 | 50.5347 | N/A | 0.16089 | 0.10478 | 0.16625 | 0.093238 | N/A | N/A | 102.2972 | 197.3449 | 30 | 47.9751 | -26.9051 | 37.9885 | N/A | 50.2275 | 116.3001 | 52.302 | 253.2436 | N/A | N/A | 0 | 0 | 59.6156 | 181.5574 | N/A | N/A | 33.0745 | 0 | 29.285 | 0 | N/A | N/A | N/A | N/A | N/A | N/A | N/A | N/A | N/A | N/A | N/A | N/A | N/A | N/A | N/A | N/A | N/A | N/A | N/A | N/A | N/A | N/A | N/A | 0 | 0 | N/A | N/A | N/A | N/A | N/A | N/A | N/A | N/A | N/A | N/A | N/A | 0 | 0 | N/A
BFA 60 [464] | 1.3907 | 15161.096 | 409.3496 | 25.0155 | 175.5838 | 70.9449 | N/A | N/A | N/A | N/A | N/A | N/A | 70.9449 | 70.9449 | N/A | 61.649 | 50.6307 | N/A | 0.15205 | 0.089309 | 0.14547 | 0.079307 | N/A | N/A | 173.0988 | 240.7243 | 30 | 43.3925 | -22.3225 | 69.8788 | N/A | 32.6135 | 132.4099 | 43.504 | 236.1337 | N/A | N/A | 0 | 0 | 55.1706 | 177.1478 | N/A | N/A | 30.4284 | 0 | 28.5977 | 0 | N/A | N/A | N/A | N/A | N/A | N/A | N/A | N/A | N/A | N/A | N/A | N/A | N/A | N/A | N/A | N/A | N/A | N/A | N/A | N/A | N/A | N/A | N/A | 0 | 0 | N/A | N/A | N/A | N/A | N/A | N/A | N/A | N/A | N/A | N/A | N/A | 0 | 0 | N/A
BFA 60 [465] | 0.94967 | 7119.5032 | 192.2266 | 34.5579 | 179.429 | 52.8878 | N/A | N/A | N/A | N/A | N/A | N/A | 52.8878 | 52.8878 | N/A | 41.2069 | 43.0398 | N/A | 0.11384 | 0.068738 | 0.12309 | 0.062371 | N/A | N/A | 109.0384 | 103.5501 | 30 | 28.1874 | -7.1174 | 50.5155 | 25.0319 | 47.1094 | 129.2085 | 44.7872 | 225.4889 | N/A | N/A | 0 | 0 | 62.9371 | 176.9347 | N/A | N/A | 31.1235 | 0 | 26.8726 | 0 | N/A | N/A | N/A | N/A | N/A | N/A | N/A | N/A | N/A | N/A | N/A | N/A | N/A | N/A | N/A | N/A | N/A | N/A | N/A | N/A | N/A | N/A | N/A | 0 | 0 | N/A | N/A | N/A | N/A | N/A | N/A | N/A | N/A | N/A | N/A | N/A | 0 | 0 | N/A
BFA 60 [466] | 1.7914 | 16351.0483 | 441.4783 | 19.6666 | 141.3135 | 89.1408 | N/A | N/A | N/A | N/A | N/A | N/A | 89.1408 | 89.1408 | N/A | 77.9714 | 71.0155 | N/A | 0.20035 | 0.11331 | 0.074156 | 0.040007 | N/A | N/A | 148.5778 | 266.1583 | 30 | 47.2953 | -26.2253 | 69.8805 | N/A | 22.7075 | 109.9701 | 67.6258 | 222.8535 | N/A | N/A | 0 | 0 | 60.1556 | 181.0955 | N/A | N/A | 29.491 | 0 | 28.3466 | 0 | N/A | N/A | N/A | N/A | N/A | N/A | N/A | N/A | N/A | N/A | N/A | N/A | N/A | N/A | N/A | N/A | N/A | N/A | N/A | N/A | N/A | N/A | N/A | 0 | 0 | N/A | N/A | N/A | N/A | N/A | N/A | N/A | N/A | N/A | N/A | N/A | 0 | 0 | N/A
BFA 60 [467] | 1.1104 | 6541.6611 | 176.6248 | 33.6638 | 173.9996 | 54.1205 | N/A | N/A | N/A | N/A | N/A | N/A | 54.1205 | 54.1205 | N/A | 40.4579 | 42.7425 | N/A | 0.12648 | 0.078757 | 0.10976 | 0.065802 | N/A | N/A | 97.9064 | 108.7158 | 30 | 28.0402 | -6.9702 | 46.6592 | N/A | 48.0446 | 120.779 | 45.2809 | 222.7374 | N/A | N/A | 0 | 0 | 60.6984 | 178.9526 | N/A | N/A | 31.9093 | 0 | 30.9438 | 0 | N/A | N/A | N/A | N/A | N/A | N/A | N/A | N/A | N/A | N/A | N/A | N/A | N/A | N/A | N/A | N/A | N/A | N/A | N/A | N/A | N/A | N/A | N/A | 0 | 0 | N/A | N/A | N/A | N/A | N/A | N/A | N/A | N/A | N/A | N/A | N/A | 0 | 0 | N/A
BFA 60 [468] | 0.95365 | 6160.4567 | 166.3323 | 35.0642 | 155.0814 | 52.2199 | N/A | N/A | N/A | N/A | N/A | N/A | 52.2199 | 52.2199 | N/A | 47.4604 | 44.419 | N/A | 0.15749 | 0.099928 | 0.061602 | 0.0305 | N/A | N/A | 95.5569 | 91.1275 | 30 | 23.2622 | -2.1923 | 52.9653 | 23.838 | 39.5032 | 123.4401 | 52.1213 | 211.9898 | N/A | N/A | 0 | 0 | 62.8699 | 180.409 | N/A | N/A | 32.3949 | 0 | 26.3411 | 0 | N/A | N/A | N/A | N/A | N/A | N/A | N/A | N/A | N/A | N/A | N/A | N/A | N/A | N/A | N/A | N/A | N/A | N/A | N/A | N/A | N/A | N/A | N/A | 0 | 0 | N/A | N/A | N/A | N/A | N/A | N/A | N/A | N/A | N/A | N/A | N/A | 0 | 0 | N/A
BFA 60 [469] | 0.61588 | 1346.5109 | 36.3558 | 44.1564 | 156.5518 | 43.0651 | N/A | N/A | N/A | N/A | N/A | N/A | 44.234 | 43.0651 | N/A | 44.234 | 35.1079 | N/A | 0.061176 | 0.033778 | 0.01763 | 0.0094528 | N/A | N/A | 25.3261 | 15.5979 | 30 | 10.438 | 10.632 | 26.9327 | 13.7454 | 44.8102 | 144.3559 | 68.0602 | 223.528 | N/A | N/A | 0 | 0 | 58.7547 | 178.5904 | N/A | N/A | 28.9053 | 0 | 28.1986 | 0 | N/A | N/A | N/A | N/A | N/A | N/A | N/A | N/A | N/A | N/A | N/A | N/A | N/A | N/A | N/A | N/A | N/A | N/A | N/A | N/A | N/A | N/A | N/A | 0 | 0 | N/A | N/A | N/A | N/A | N/A | N/A | N/A | N/A | N/A | N/A | N/A | 0 | 0 | N/A
BFA 60 [470] | 2.2222 | 22932.1032 | 619.1668 | 18.651 | 176.8726 | 93.8079 | N/A | N/A | N/A | N/A | N/A | N/A | 93.8079 | 93.8079 | N/A | 81.5806 | 76.6785 | N/A | 0.20194 | 0.11819 | 0.18845 | 0.11732 | N/A | N/A | 198.0111 | 440.0207 | 30 | 72.2726 | -51.2026 | 63.46 | N/A | 32.4171 | 118.98 | 52.4347 | 251.8259 | N/A | N/A | 0 | 0 | 61.4266 | 181.3431 | N/A | N/A | 30.3387 | 0 | 31.9047 | 0 | N/A | N/A | N/A | N/A | N/A | N/A | N/A | N/A | N/A | N/A | N/A | N/A | N/A | N/A | N/A | N/A | N/A | N/A | N/A | N/A | N/A | N/A | N/A | 0 | 0 | N/A | N/A | N/A | N/A | N/A | N/A | N/A | N/A | N/A | N/A | N/A | 0 | 0 | N/A
BFA 60 [471] | 0.6948 | 9574.9546 | 258.5238 | 40.2428 | 172.5007 | 46.4376 | N/A | N/A | N/A | N/A | N/A | N/A | 46.4376 | 79.3019 | N/A | 40.0629 | 79.3019 | N/A | 0.1439 | 0.083247 | 0.078276 | 0.041194 | N/A | N/A | 167.0135 | 116.0407 | 30 | 20.5372 | 0.53282 | 93.2451 | 27.1553 | 48.6462 | 130.6547 | 42.8429 | 196.6338 | N/A | N/A | 0 | 0 | 64.2646 | 181.6246 | N/A | N/A | 30.0501 | 0 | 27.756 | 0 | N/A | N/A | N/A | N/A | N/A | N/A | N/A | N/A | N/A | N/A | N/A | N/A | N/A | N/A | N/A | N/A | N/A | N/A | N/A | N/A | N/A | N/A | N/A | 0 | 0 | N/A | N/A | N/A | N/A | N/A | N/A | N/A | N/A | N/A | N/A | N/A | 0 | 0 | N/A
BFA 60 [472] | 1.3001 | 9599.0705 | 259.1749 | 28.8726 | 165.9179 | 62.1293 | N/A | N/A | N/A | N/A | N/A | N/A | 62.1293 | 62.1293 | N/A | 55.2198 | 44.5963 | N/A | 0.15254 | 0.097638 | 0.09474 | 0.056509 | N/A | N/A | 125.1462 | 162.7015 | 30 | 33.4741 | -12.4041 | 57.3522 | N/A | 33.8975 | 131.0685 | 51.5129 | 229.9157 | N/A | N/A | 0 | 0 | 57.6661 | 181.2731 | N/A | N/A | 32.6232 | 0 | 30.8142 | 0 | N/A | N/A | N/A | N/A | N/A | N/A | N/A | N/A | N/A | N/A | N/A | N/A | N/A | N/A | N/A | N/A | N/A | N/A | N/A | N/A | N/A | N/A | N/A | 0 | 0 | N/A | N/A | N/A | N/A | N/A | N/A | N/A | N/A | N/A | N/A | N/A | 0 | 0 | N/A
BFA 60 [473] | 1.4668 | 14017.3443 | 378.4683 | 23.5248 | 141.5096 | 75.1606 | N/A | N/A | N/A | N/A | N/A | N/A | 75.1606 | 75.1606 | N/A | 74.5494 | 63.596 | N/A | 0.20104 | 0.11957 | 0.048779 | 0.028874 | N/A | N/A | 151.0639 | 221.5797 | 30 | 37.2241 | -16.1541 | 75.3132 | N/A | 24.8013 | 121.9128 | 57.1742 | 215.2001 | N/A | N/A | 0 | 0 | 60.2007 | 179.3744 | N/A | N/A | 30.7433 | 0 | 30.6228 | 0 | N/A | N/A | N/A | N/A | N/A | N/A | N/A | N/A | N/A | N/A | N/A | N/A | N/A | N/A | N/A | N/A | N/A | N/A | N/A | N/A | N/A | N/A | N/A | 0 | 0 | N/A | N/A | N/A | N/A | N/A | N/A | N/A | N/A | N/A | N/A | N/A | 0 | 0 | N/A
BFA 60 [474] | 0.92815 | 4215.4214 | 113.8164 | 35.7224 | 159.9754 | 51.3824 | N/A | N/A | N/A | N/A | N/A | N/A | 51.3824 | 51.3824 | N/A | 47.5288 | 34.5927 | N/A | 0.11753 | 0.06292 | 0.063587 | 0.038079 | N/A | N/A | 66.4526 | 61.6777 | 30 | 22.5984 | -1.5284 | 37.3072 | 20.6107 | 39.8507 | 129.4739 | 65.0192 | 230.3993 | N/A | N/A | 0 | 0 | 60.9728 | 179.786 | N/A | N/A | 28.1633 | 0 | 30.9155 | 0 | N/A | N/A | N/A | N/A | N/A | N/A | N/A | N/A | N/A | N/A | N/A | N/A | N/A | N/A | N/A | N/A | N/A | N/A | N/A | N/A | N/A | N/A | N/A | 0 | 0 | N/A | N/A | N/A | N/A | N/A | N/A | N/A | N/A | N/A | N/A | N/A | 0 | 0 | N/A
BFA 60 [475] | 1.2183 | 7076.9052 | 191.0764 | 29.3729 | 161.5395 | 61.1632 | N/A | N/A | N/A | N/A | N/A | N/A | 61.1632 | 61.1632 | N/A | 45.8115 | 44.0995 | N/A | 0.15342 | 0.081721 | 0.10441 | 0.05837 | N/A | N/A | 93.7213 | 114.1824 | 30 | 32.6022 | -11.5322 | 43.4136 | N/A | 41.2755 | 111.4229 | 52.8272 | 226.2747 | N/A | N/A | 0 | 0 | 58.5449 | 178.6038 | N/A | N/A | 28.0425 | 0 | 29.2069 | 0 | N/A | N/A | N/A | N/A | N/A | N/A | N/A | N/A | N/A | N/A | N/A | N/A | N/A | N/A | N/A | N/A | N/A | N/A | N/A | N/A | N/A | N/A | N/A | 0 | 0 | N/A | N/A | N/A | N/A | N/A | N/A | N/A | N/A | N/A | N/A | N/A | 0 | 0 | N/A
BFA 60 [476] | 1.7838 | 11452.4713 | 309.2167 | 23.8094 | 153.7087 | 74.3134 | N/A | N/A | N/A | N/A | N/A | N/A | 74.3134 | 74.3134 | N/A | 49.3482 | 63.4297 | N/A | 0.19677 | 0.12973 | 0.12394 | 0.069054 | N/A | N/A | 124.8294 | 222.6731 | 30 | 44.0708 | -23.0008 | 51.973 | N/A | 38.9095 | 96.8469 | 50.8477 | 222.6538 | N/A | N/A | 0 | 0 | 59.6282 | 178.6427 | N/A | N/A | 33.3966 | 0 | 29.1256 | 0 | N/A | N/A | N/A | N/A | N/A | N/A | N/A | N/A | N/A | N/A | N/A | N/A | N/A | N/A | N/A | N/A | N/A | N/A | N/A | N/A | N/A | N/A | N/A | 0 | 0 | N/A | N/A | N/A | N/A | N/A | N/A | N/A | N/A | N/A | N/A | N/A | 0 | 0 | N/A
BFA 60 [477] | 1.1796 | 9466.4255 | 255.5935 | 30.8171 | 174.579 | 58.5596 | N/A | N/A | N/A | N/A | N/A | N/A | 58.5596 | 58.5596 | N/A | 41.8761 | 53.7355 | N/A | 0.163 | 0.091765 | 0.11835 | 0.071581 | N/A | N/A | 130.9403 | 154.4609 | 30 | 33.4576 | -12.3876 | 56.5875 | N/A | 46.1376 | 119.5593 | 42.8633 | 224.5809 | N/A | N/A | 0 | 0 | 62.1878 | 186.0721 | N/A | N/A | 29.3783 | 0 | 31.1656 | 0 | N/A | N/A | N/A | N/A | N/A | N/A | N/A | N/A | N/A | N/A | N/A | N/A | N/A | N/A | N/A | N/A | N/A | N/A | N/A | N/A | N/A | N/A | N/A | 0 | 0 | N/A | N/A | N/A | N/A | N/A | N/A | N/A | N/A | N/A | N/A | N/A | 0 | 0 | N/A
BFA 60 [478] | 0.76277 | 2776.7082 | 74.9711 | 40.3888 | 170.4855 | 46.2984 | N/A | N/A | N/A | N/A | N/A | N/A | 46.2984 | 46.2984 | N/A | 40.7623 | 38.1472 | N/A | 0.083663 | 0.041476 | 0.060806 | 0.038281 | N/A | N/A | 48.5791 | 37.0545 | 30 | 16.1039 | 4.9661 | 34.4849 | 17.3312 | 47.3896 | 131.982 | 51.8757 | 218.6005 | N/A | N/A | 0 | 0 | 57.9737 | 179.0669 | N/A | N/A | 26.3698 | 0 | 32.1927 | 0 | N/A | N/A | N/A | N/A | N/A | N/A | N/A | N/A | N/A | N/A | N/A | N/A | N/A | N/A | N/A | N/A | N/A | N/A | N/A | N/A | N/A | N/A | N/A | 0 | 0 | N/A | N/A | N/A | N/A | N/A | N/A | N/A | N/A | N/A | N/A | N/A | 0 | 0 | N/A
BFA 60 [479] | 1.2669 | 26287.6218 | 709.7658 | 25.111 | 154.8099 | 70.6924 | N/A | N/A | N/A | N/A | N/A | N/A | 124.2112 | 70.6924 | N/A | 124.2112 | 53.4328 | N/A | 0.17916 | 0.10638 | 0 | 0 | N/A | N/A | 301.2183 | 381.6082 | 30 | 41.8072 | -20.7372 | 125.7565 | N/A | 25.1121 | 155.3847 | 63.3291 | 231.1937 | N/A | N/A | 0 | 0 | 61.552 | 179.7105 | N/A | N/A | 30.7009 | 0 | 30.7438 | 0 | N/A | N/A | N/A | N/A | N/A | N/A | N/A | N/A | N/A | N/A | N/A | N/A | N/A | N/A | N/A | N/A | N/A | N/A | N/A | N/A | N/A | N/A | N/A | 0 | 0 | N/A | N/A | N/A | N/A | N/A | N/A | N/A | N/A | N/A | N/A | N/A | 0 | 0 | N/A
BFA 60 [480] | 0.48979 | 163.7708 | 4.4218 | 52.7053 | 145.0277 | 37.7108 | N/A | N/A | N/A | N/A | N/A | N/A | 38.6481 | 37.7108 | N/A | 38.6481 | 34.9194 | N/A | 0.021292 | 0.013747 | 0 | 0 | N/A | N/A | 3.5228 | 1.7255 | 30 | 3.0246 | 18.0454 | 18.08 | 7.014 | 52.8152 | 150.1376 | 71.4357 | 208.8638 | N/A | N/A | 0 | 0 | 61.4336 | 177.1187 | N/A | N/A | 32.8477 | 0 | 29.0279 | 0 | N/A | N/A | N/A | N/A | N/A | N/A | N/A | N/A | N/A | N/A | N/A | N/A | N/A | N/A | N/A | N/A | N/A | N/A | N/A | N/A | N/A | N/A | N/A | 0 | 0 | N/A | N/A | N/A | N/A | N/A | N/A | N/A | N/A | N/A | N/A | N/A | 0 | 0 | N/A
BFA 60 [481] | 1.3567 | 9942.8608 | 268.4572 | 27.129 | 167.2437 | 65.7901 | N/A | N/A | N/A | N/A | N/A | N/A | 65.7901 | 65.7901 | N/A | 48.6365 | 48.2945 | N/A | 0.16402 | 0.086353 | 0.12863 | 0.076862 | N/A | N/A | 122.4153 | 166.0792 | 30 | 40.5142 | -19.4442 | 49.0834 | N/A | 38.1276 | 117.9964 | 54.3158 | 235.654 | N/A | N/A | 0 | 0 | 60.6271 | 178.63 | N/A | N/A | 27.766 | 0 | 30.8613 | 0 | N/A | N/A | N/A | N/A | N/A | N/A | N/A | N/A | N/A | N/A | N/A | N/A | N/A | N/A | N/A | N/A | N/A | N/A | N/A | N/A | N/A | N/A | N/A | 0 | 0 | N/A | N/A | N/A | N/A | N/A | N/A | N/A | N/A | N/A | N/A | N/A | 0 | 0 | N/A
BFA 60 [482] | 1.8067 | 14950.7623 | 403.6706 | 20.826 | 154.1268 | 84.3806 | N/A | N/A | N/A | N/A | N/A | N/A | 84.3806 | 84.3806 | N/A | 59.7581 | 67.513 | N/A | 0.19805 | 0.099462 | 0.12709 | 0.081466 | N/A | N/A | 143.5178 | 259.2949 | 30 | 54.1477 | -33.0777 | 55.2221 | N/A | 30.1918 | 104.9541 | 62.8856 | 232.8953 | N/A | N/A | 0 | 0 | 60.3597 | 179.5705 | N/A | N/A | 26.6666 | 0 | 32.66 | 0 | N/A | N/A | N/A | N/A | N/A | N/A | N/A | N/A | N/A | N/A | N/A | N/A | N/A | N/A | N/A | N/A | N/A | N/A | N/A | N/A | N/A | N/A | N/A | 0 | 0 | N/A | N/A | N/A | N/A | N/A | N/A | N/A | N/A | N/A | N/A | N/A | 0 | 0 | N/A
BFA 60 [483] | 1.1456 | 6997.6305 | 188.936 | 33.3764 | 170.7152 | 54.532 | N/A | N/A | N/A | N/A | N/A | N/A | 54.532 | 54.532 | N/A | 50.2574 | 37.4788 | N/A | 0.12709 | 0.083124 | 0.093254 | 0.059669 | N/A | N/A | 103.9405 | 119.0766 | 30 | 27.6069 | -6.5369 | 50.6948 | N/A | 38.5536 | 136.4682 | 53.8205 | 231.9124 | N/A | N/A | 0 | 0 | 59.9806 | 180.0057 | N/A | N/A | 33.1865 | 0 | 32.6132 | 0 | N/A | N/A | N/A | N/A | N/A | N/A | N/A | N/A | N/A | N/A | N/A | N/A | N/A | N/A | N/A | N/A | N/A | N/A | N/A | N/A | N/A | N/A | N/A | 0 | 0 | N/A | N/A | N/A | N/A | N/A | N/A | N/A | N/A | N/A | N/A | N/A | 0 | 0 | N/A
BFA 60 [484] | 0.65532 | 3013.2428 | 81.3576 | 42.0602 | 172.469 | 44.7821 | N/A | N/A | N/A | N/A | N/A | N/A | 49.1892 | 44.7821 | N/A | 49.1892 | 34.9673 | N/A | 0.074387 | 0.038385 | 0.048267 | 0.026167 | N/A | N/A | 54.5023 | 35.7165 | 30 | 15.4175 | 5.6525 | 39.0885 | 18.1968 | 43.6092 | 153.7696 | 67.2483 | 240.2344 | N/A | N/A | 0 | 0 | 59.8035 | 181.0542 | N/A | N/A | 27.2943 | 0 | 28.4637 | 0 | N/A | N/A | N/A | N/A | N/A | N/A | N/A | N/A | N/A | N/A | N/A | N/A | N/A | N/A | N/A | N/A | N/A | N/A | N/A | N/A | N/A | N/A | N/A | 0 | 0 | N/A | N/A | N/A | N/A | N/A | N/A | N/A | N/A | N/A | N/A | N/A | 0 | 0 | N/A
BFA 60 [485] | 1.0237 | 6602.6164 | 178.2706 | 33.5091 | 163.8113 | 54.341 | N/A | N/A | N/A | N/A | N/A | N/A | 54.341 | 54.341 | N/A | 49.9146 | 35.9687 | N/A | 0.13562 | 0.074512 | 0.084155 | 0.05317 | N/A | N/A | 98.4178 | 100.7537 | 30 | 27.7186 | -6.6486 | 47.6404 | N/A | 38.3406 | 130.6527 | 57.9669 | 229.3381 | N/A | N/A | 0 | 0 | 61.8932 | 178.9275 | N/A | N/A | 28.7843 | 0 | 32.2852 | 0 | N/A | N/A | N/A | N/A | N/A | N/A | N/A | N/A | N/A | N/A | N/A | N/A | N/A | N/A | N/A | N/A | N/A | N/A | N/A | N/A | N/A | N/A | N/A | 0 | 0 | N/A | N/A | N/A | N/A | N/A | N/A | N/A | N/A | N/A | N/A | N/A | 0 | 0 | N/A
BFA 60 [486] | 2.1066 | 18222.1728 | 491.9987 | 19.1774 | 165.5594 | 91.3258 | N/A | N/A | N/A | N/A | N/A | N/A | 91.3258 | 91.3258 | N/A | 67.8466 | 80.8724 | N/A | 0.21512 | 0.11291 | 0.1732 | 0.10176 | N/A | N/A | 161.6187 | 340.4599 | 30 | 67.2134 | -46.1434 | 54.2218 | N/A | 40.64 | 99.4635 | 48.8141 | 237.8421 | N/A | N/A | 0 | 0 | 62.4149 | 181.6298 | N/A | N/A | 27.6939 | 0 | 30.4358 | 0 | N/A | N/A | N/A | N/A | N/A | N/A | N/A | N/A | N/A | N/A | N/A | N/A | N/A | N/A | N/A | N/A | N/A | N/A | N/A | N/A | N/A | N/A | N/A | 0 | 0 | N/A | N/A | N/A | N/A | N/A | N/A | N/A | N/A | N/A | N/A | N/A | 0 | 0 | N/A
BFA 60 [487] | 1.228 | 5725.496 | 154.5884 | 33.5017 | 186.3081 | 54.3516 | N/A | N/A | N/A | N/A | N/A | N/A | 54.3516 | 54.3516 | N/A | 43.0912 | 36.9516 | N/A | 0.11686 | 0.076448 | 0.12327 | 0.071523 | N/A | N/A | 85.3269 | 104.7834 | 30 | 28.6989 | -7.6289 | 39.9005 | N/A | 44.7269 | 138.2417 | 57.4704 | 251.336 | N/A | N/A | 0 | 0 | 61.0587 | 184.084 | N/A | N/A | 33.1927 | 0 | 30.1227 | 0 | N/A | N/A | N/A | N/A | N/A | N/A | N/A | N/A | N/A | N/A | N/A | N/A | N/A | N/A | N/A | N/A | N/A | N/A | N/A | N/A | N/A | N/A | N/A | 0 | 0 | N/A | N/A | N/A | N/A | N/A | N/A | N/A | N/A | N/A | N/A | N/A | 0 | 0 | N/A
BFA 60 [488] | 0.83398 | 4136.6473 | 111.6895 | 36.9716 | 154.2715 | 49.8821 | N/A | N/A | N/A | N/A | N/A | N/A | 52.5413 | 49.8821 | N/A | 52.5413 | 33.6186 | N/A | 0.11323 | 0.062008 | 0.036211 | 0.022907 | N/A | N/A | 67.1721 | 56.0201 | 30 | 20.5629 | 0.50706 | 40.3781 | 20.9346 | 38.0444 | 138.4199 | 72.0431 | 230.1508 | N/A | N/A | 0 | 0 | 63.1728 | 180.5465 | N/A | N/A | 28.7058 | 0 | 32.318 | 0 | N/A | N/A | N/A | N/A | N/A | N/A | N/A | N/A | N/A | N/A | N/A | N/A | N/A | N/A | N/A | N/A | N/A | N/A | N/A | N/A | N/A | N/A | N/A | 0 | 0 | N/A | N/A | N/A | N/A | N/A | N/A | N/A | N/A | N/A | N/A | N/A | 0 | 0 | N/A
BFA 60 [489] | 0.81718 | 2107.3538 | 56.8986 | 39.938 | 163.0958 | 46.732 | N/A | N/A | N/A | N/A | N/A | N/A | 46.732 | 46.732 | N/A | 41.72 | 36.7051 | N/A | 0.08529 | 0.051488 | 0.047653 | 0.024842 | N/A | N/A | 36.5265 | 29.8486 | 30 | 14.5536 | 6.5164 | 28.9599 | 15.5535 | 46.1539 | 126.6284 | 56.0604 | 218.8008 | N/A | N/A | 0 | 0 | 56.707 | 180.1557 | N/A | N/A | 31.1187 | 0 | 27.5339 | 0 | N/A | N/A | N/A | N/A | N/A | N/A | N/A | N/A | N/A | N/A | N/A | N/A | N/A | N/A | N/A | N/A | N/A | N/A | N/A | N/A | N/A | N/A | N/A | 0 | 0 | N/A | N/A | N/A | N/A | N/A | N/A | N/A | N/A | N/A | N/A | N/A | 0 | 0 | N/A
BFA 60 [490] | 1.3374 | 5589.9952 | 150.9299 | 32.4055 | 177.2952 | 55.9798 | N/A | N/A | N/A | N/A | N/A | N/A | 55.9798 | 55.9798 | N/A | 38.7192 | 37.2324 | N/A | 0.13162 | 0.081961 | 0.12844 | 0.075639 | N/A | N/A | 80.8845 | 108.173 | 30 | 31.9523 | -10.8823 | 34.9896 | N/A | 51.1515 | 118.0417 | 54.7573 | 240.6492 | N/A | N/A | 0 | 0 | 62.9808 | 178.5709 | N/A | N/A | 31.912 | 0 | 30.4935 | 0 | N/A | N/A | N/A | N/A | N/A | N/A | N/A | N/A | N/A | N/A | N/A | N/A | N/A | N/A | N/A | N/A | N/A | N/A | N/A | N/A | N/A | N/A | N/A | 0 | 0 | N/A | N/A | N/A | N/A | N/A | N/A | N/A | N/A | N/A | N/A | N/A | 0 | 0 | N/A
BFA 60 [491] | 1.2483 | 13080.5039 | 353.1736 | 29.6141 | 156.1132 | 60.7097 | N/A | N/A | N/A | N/A | N/A | N/A | 60.7097 | 71.5585 | N/A | 50.7262 | 71.5585 | N/A | 0.21352 | 0.13617 | 0.089706 | 0.057008 | N/A | N/A | 174.5226 | 217.8566 | 30 | 32.5333 | -11.4633 | 80.413 | N/A | 36.334 | 116.7215 | 41.7896 | 206.6221 | N/A | N/A | 0 | 0 | 62.1053 | 179.5804 | N/A | N/A | 32.5273 | 0 | 32.4361 | 0 | N/A | N/A | N/A | N/A | N/A | N/A | N/A | N/A | N/A | N/A | N/A | N/A | N/A | N/A | N/A | N/A | N/A | N/A | N/A | N/A | N/A | N/A | N/A | 0 | 0 | N/A | N/A | N/A | N/A | N/A | N/A | N/A | N/A | N/A | N/A | N/A | 0 | 0 | N/A
BFA 60 [492] | 0.92339 | 8422.2354 | 227.4004 | 32.6556 | 162.1849 | 55.598 | N/A | N/A | N/A | N/A | N/A | N/A | 62.9155 | 55.598 | N/A | 62.9155 | 35.5389 | N/A | 0.13683 | 0.075328 | 0.060308 | 0.02903 | N/A | N/A | 122.7024 | 113.3021 | 30 | 28.0667 | -6.9967 | 60.0158 | 26.0537 | 33.994 | 144.0599 | 62.2933 | 232.5167 | N/A | N/A | 0 | 0 | 61.3232 | 180.355 | N/A | N/A | 28.8341 | 0 | 25.7043 | 0 | N/A | N/A | N/A | N/A | N/A | N/A | N/A | N/A | N/A | N/A | N/A | N/A | N/A | N/A | N/A | N/A | N/A | N/A | N/A | N/A | N/A | N/A | N/A | 0 | 0 | N/A | N/A | N/A | N/A | N/A | N/A | N/A | N/A | N/A | N/A | N/A | 0 | 0 | N/A
BFA 60 [493] | 0.75231 | 1949.2308 | 52.6292 | 41.1921 | 154.5059 | 45.5522 | N/A | N/A | N/A | N/A | N/A | N/A | 46.9701 | 45.5522 | N/A | 46.9701 | 34.7601 | N/A | 0.082015 | 0.051381 | 0.017483 | 0.0090393 | N/A | N/A | 34.6608 | 26.0757 | 30 | 12.6987 | 8.3713 | 31.6029 | 15.7185 | 41.7489 | 143.2027 | 66.7372 | 222.4049 | N/A | N/A | 0 | 0 | 59.6949 | 182.6234 | N/A | N/A | 32.0667 | 0 | 27.3411 | 0 | N/A | N/A | N/A | N/A | N/A | N/A | N/A | N/A | N/A | N/A | N/A | N/A | N/A | N/A | N/A | N/A | N/A | N/A | N/A | N/A | N/A | N/A | N/A | 0 | 0 | N/A | N/A | N/A | N/A | N/A | N/A | N/A | N/A | N/A | N/A | N/A | 0 | 0 | N/A
BFA 60 [494] | 0.86158 | 4857.4501 | 131.1512 | 37.8782 | 173.4425 | 48.8611 | N/A | N/A | N/A | N/A | N/A | N/A | 48.8611 | 48.8611 | N/A | 42.0267 | 37.3938 | N/A | 0.10511 | 0.053669 | 0.097437 | 0.05903 | N/A | N/A | 80.5249 | 69.3787 | 30 | 23.3582 | -2.2882 | 41.5909 | 22.0854 | 46.4415 | 131.1467 | 53.4607 | 228.2435 | N/A | N/A | 0 | 0 | 63.1695 | 175.8673 | N/A | N/A | 27.0485 | 0 | 31.2088 | 0 | N/A | N/A | N/A | N/A | N/A | N/A | N/A | N/A | N/A | N/A | N/A | N/A | N/A | N/A | N/A | N/A | N/A | N/A | N/A | N/A | N/A | N/A | N/A | 0 | 0 | N/A | N/A | N/A | N/A | N/A | N/A | N/A | N/A | N/A | N/A | N/A | 0 | 0 | N/A
BFA 60 [495] | 0.79925 | 548.3781 | 14.8062 | 45.5681 | 179.0655 | 42.0119 | N/A | N/A | N/A | N/A | N/A | N/A | 42.0119 | 42.0119 | N/A | 37.3903 | 36.7133 | N/A | 0.038437 | 0.021735 | 0.040667 | 0.022656 | N/A | N/A | 10.5729 | 8.4503 | 30 | 8.6748 | 12.3952 | 12.6431 | 9.7473 | 55.1629 | 134.2937 | 69.5111 | 246.6606 | N/A | N/A | 0 | 0 | 55.3768 | 176.8185 | N/A | N/A | 29.4864 | 0 | 29.1227 | 0 | N/A | N/A | N/A | N/A | N/A | N/A | N/A | N/A | N/A | N/A | N/A | N/A | N/A | N/A | N/A | N/A | N/A | N/A | N/A | N/A | N/A | N/A | N/A | 0 | 0 | N/A | N/A | N/A | N/A | N/A | N/A | N/A | N/A | N/A | N/A | N/A | 0 | 0 | N/A
BFA 60 [496] | 0.82527 | 2655.3114 | 71.6934 | 36.9725 | 147.6331 | 49.881 | N/A | N/A | N/A | N/A | N/A | N/A | 49.881 | 49.881 | N/A | 49.2198 | 35.4003 | N/A | 0.10925 | 0.062735 | 0.023659 | 0.013013 | N/A | N/A | 43.1187 | 35.5847 | 30 | 14.6725 | 6.3975 | 36.1944 | 17.0959 | 38.1384 | 131.1209 | 60.5755 | 212.5074 | N/A | N/A | 0 | 0 | 58.0738 | 180.7835 | N/A | N/A | 29.8656 | 0 | 28.8126 | 0 | N/A | N/A | N/A | N/A | N/A | N/A | N/A | N/A | N/A | N/A | N/A | N/A | N/A | N/A | N/A | N/A | N/A | N/A | N/A | N/A | N/A | N/A | N/A | 0 | 0 | N/A | N/A | N/A | N/A | N/A | N/A | N/A | N/A | N/A | N/A | N/A | 0 | 0 | N/A
BFA 60 [497] | 1.1693 | 8057.0753 | 217.541 | 32.3814 | 165.6284 | 56.0169 | N/A | N/A | N/A | N/A | N/A | N/A | 56.0169 | 56.0169 | N/A | 53.1999 | 39.6679 | N/A | 0.14261 | 0.095318 | 0.084388 | 0.051666 | N/A | N/A | 116.5046 | 136.2276 | 30 | 29.0533 | -7.9833 | 55.4641 | N/A | 36.3956 | 134.9784 | 53.5185 | 227.6629 | N/A | N/A | 0 | 0 | 60.9656 | 180.5737 | N/A | N/A | 33.7577 | 0 | 31.4764 | 0 | N/A | N/A | N/A | N/A | N/A | N/A | N/A | N/A | N/A | N/A | N/A | N/A | N/A | N/A | N/A | N/A | N/A | N/A | N/A | N/A | N/A | N/A | N/A | 0 | 0 | N/A | N/A | N/A | N/A | N/A | N/A | N/A | N/A | N/A | N/A | N/A | 0 | 0 | N/A
BFA 60 [498] | 1.4322 | 12183.864 | 328.9643 | 26.3463 | 178.4034 | 67.5987 | N/A | N/A | N/A | N/A | N/A | N/A | 67.5987 | 67.5987 | N/A | 53.5826 | 48.7297 | N/A | 0.15757 | 0.09648 | 0.13899 | 0.078831 | N/A | N/A | 145.993 | 209.0885 | 30 | 41.9776 | -20.9076 | 58.0493 | N/A | 35.7045 | 131.9608 | 49.1144 | 243.0139 | N/A | N/A | 0 | 0 | 58.5381 | 183.5355 | N/A | N/A | 31.4788 | 0 | 29.5616 | 0 | N/A | N/A | N/A | N/A | N/A | N/A | N/A | N/A | N/A | N/A | N/A | N/A | N/A | N/A | N/A | N/A | N/A | N/A | N/A | N/A | N/A | N/A | N/A | 0 | 0 | N/A | N/A | N/A | N/A | N/A | N/A | N/A | N/A | N/A | N/A | N/A | 0 | 0 | N/A
BFA 60 [499] | 0.66029 | 940.8083 | 25.4018 | 43.5523 | 156.2785 | 43.5403 | N/A | N/A | N/A | N/A | N/A | N/A | 43.5403 | 43.5403 | N/A | 41.1503 | 36.137 | N/A | 0.059127 | 0.029875 | 0.024975 | 0.015334 | N/A | N/A | 17.5023 | 11.5566 | 30 | 9.1775 | 11.8925 | 20.5024 | 11.7955 | 46.8948 | 129.1283 | 60.8961 | 214.3246 | N/A | N/A | 0 | 0 | 56.1376 | 178.0337 | N/A | N/A | 26.8064 | 0 | 31.5494 | 0 | N/A | N/A | N/A | N/A | N/A | N/A | N/A | N/A | N/A | N/A | N/A | N/A | N/A | N/A | N/A | N/A | N/A | N/A | N/A | N/A | N/A | N/A | N/A | 0 | 0 | N/A | N/A | N/A | N/A | N/A | N/A | N/A | N/A | N/A | N/A | N/A | 0 | 0 | N/A
BFA 60 [500] | 1.4979 | 9453.542 | 255.2456 | 26.1104 | 194.6419 | 68.166 | N/A | N/A | N/A | N/A | N/A | N/A | 68.166 | 68.166 | N/A | 54.7802 | 44.5516 | N/A | 0.1263 | 0.073974 | 0.17345 | 0.096771 | N/A | N/A | 112.3341 | 168.2681 | 30 | 39.8525 | -18.7825 | 47.4427 | N/A | 47.0973 | 131.7384 | 44.3249 | 254.5222 | N/A | N/A | 0 | 0 | 57.7634 | 178.4155 | N/A | N/A | 30.3577 | 0 | 29.1578 | 0 | N/A | N/A | N/A | N/A | N/A | N/A | N/A | N/A | N/A | N/A | N/A | N/A | N/A | N/A | N/A | N/A | N/A | N/A | N/A | N/A | N/A | N/A | N/A | 0 | 0 | N/A | N/A | N/A | N/A | N/A | N/A | N/A | N/A | N/A | N/A | N/A | 0 | 0 | N/A
BFA 60 [501] | 1.1435 | 4121.239 | 111.2735 | 33.3298 | 151.3082 | 54.5993 | N/A | N/A | N/A | N/A | N/A | N/A | 54.5993 | 54.5993 | N/A | 47.9863 | 33.8306 | N/A | 0.12899 | 0.075982 | 0.067103 | 0.036813 | N/A | N/A | 61.14 | 69.914 | 30 | 25.0297 | -3.9597 | 34.0504 | N/A | 38.7438 | 116.3491 | 73.7501 | 230.2574 | N/A | N/A | 0 | 0 | 62.5306 | 178.3644 | N/A | N/A | 30.5 | 0 | 28.7491 | 0 | N/A | N/A | N/A | N/A | N/A | N/A | N/A | N/A | N/A | N/A | N/A | N/A | N/A | N/A | N/A | N/A | N/A | N/A | N/A | N/A | N/A | N/A | N/A | 0 | 0 | N/A | N/A | N/A | N/A | N/A | N/A | N/A | N/A | N/A | N/A | N/A | 0 | 0 | N/A
BFA 60 [502] | 1.2347 | 11173.9968 | 301.6979 | 28.2943 | 172.3061 | 63.2911 | N/A | N/A | N/A | N/A | N/A | N/A | 63.2911 | 63.2911 | N/A | 51.1335 | 46.3382 | N/A | 0.14707 | 0.087471 | 0.12864 | 0.070189 | N/A | N/A | 143.0049 | 176.5747 | 30 | 37.009 | -15.939 | 60.3853 | N/A | 36.8332 | 128.2546 | 45.1824 | 229.9691 | N/A | N/A | 0 | 0 | 58.2892 | 176.9657 | N/A | N/A | 30.7428 | 0 | 28.6177 | 0 | N/A | N/A | N/A | N/A | N/A | N/A | N/A | N/A | N/A | N/A | N/A | N/A | N/A | N/A | N/A | N/A | N/A | N/A | N/A | N/A | N/A | N/A | N/A | 0 | 0 | N/A | N/A | N/A | N/A | N/A | N/A | N/A | N/A | N/A | N/A | N/A | 0 | 0 | N/A
BFA 60 [503] | 1.9288 | 12677.616 | 342.2956 | 22.5516 | 158.3337 | 78.2239 | N/A | N/A | N/A | N/A | N/A | N/A | 78.2239 | 78.2239 | N/A | 52.6034 | 71.4017 | N/A | 0.21132 | 0.11997 | 0.15691 | 0.089772 | N/A | N/A | 131.2754 | 253.2019 | 30 | 52.6033 | -31.5333 | 48.2814 | N/A | 49.6564 | 88.9873 | 48.1873 | 226.5281 | N/A | N/A | 0 | 0 | 63.5006 | 179.0751 | N/A | N/A | 29.5843 | 0 | 29.7753 | 0 | N/A | N/A | N/A | N/A | N/A | N/A | N/A | N/A | N/A | N/A | N/A | N/A | N/A | N/A | N/A | N/A | N/A | N/A | N/A | N/A | N/A | N/A | N/A | 0 | 0 | N/A | N/A | N/A | N/A | N/A | N/A | N/A | N/A | N/A | N/A | N/A | 0 | 0 | N/A
BFA 60 [504] | 0.83141 | 4809.0298 | 129.8438 | 37.4309 | 177.9835 | 49.358 | N/A | N/A | N/A | N/A | N/A | N/A | 49.358 | 49.358 | N/A | 46.873 | 42.5559 | N/A | 0.083257 | 0.05258 | 0.077864 | 0.040408 | N/A | N/A | 78.9195 | 65.6141 | 30 | 18.6184 | 2.4516 | 51.6589 | 20.1567 | 41.9645 | 146.319 | 45.1134 | 218.3084 | N/A | N/A | 0 | 0 | 55.5695 | 179.3606 | N/A | N/A | 32.2739 | 0 | 27.4275 | 0 | N/A | N/A | N/A | N/A | N/A | N/A | N/A | N/A | N/A | N/A | N/A | N/A | N/A | N/A | N/A | N/A | N/A | N/A | N/A | N/A | N/A | N/A | N/A | 0 | 0 | N/A | N/A | N/A | N/A | N/A | N/A | N/A | N/A | N/A | N/A | N/A | 0 | 0 | N/A
BFA 60 [505] | 1.6391 | 12780.11 | 345.063 | 23.8142 | 165.101 | 74.2992 | N/A | N/A | N/A | N/A | N/A | N/A | 74.2992 | 74.2992 | N/A | 54.8017 | 56.5037 | N/A | 0.1804 | 0.10754 | 0.13035 | 0.072099 | N/A | N/A | 139.327 | 228.3654 | 30 | 47.6574 | -26.5874 | 53.6332 | N/A | 33.2394 | 117.4341 | 57.71 | 238.9063 | N/A | N/A | 0 | 0 | 59.6245 | 181.4012 | N/A | N/A | 30.7994 | 0 | 28.9477 | 0 | N/A | N/A | N/A | N/A | N/A | N/A | N/A | N/A | N/A | N/A | N/A | N/A | N/A | N/A | N/A | N/A | N/A | N/A | N/A | N/A | N/A | N/A | N/A | 0 | 0 | N/A | N/A | N/A | N/A | N/A | N/A | N/A | N/A | N/A | N/A | N/A | 0 | 0 | N/A
BFA 60 [506] | 0.92376 | 2330.7207 | 62.9295 | 40.9169 | 175.5032 | 45.8041 | N/A | N/A | N/A | N/A | N/A | N/A | 45.8041 | 45.8041 | N/A | 38.4076 | 36.2679 | N/A | 0.080274 | 0.045117 | 0.071825 | 0.049332 | N/A | N/A | 41.2165 | 38.0743 | 30 | 17.1514 | 3.9186 | 27.1782 | 16.7254 | 51.5689 | 128.9545 | 57.6509 | 232.2067 | N/A | N/A | 0 | 0 | 59.9198 | 179.5049 | N/A | N/A | 29.3378 | 0 | 34.4824 | 0 | N/A | N/A | N/A | N/A | N/A | N/A | N/A | N/A | N/A | N/A | N/A | N/A | N/A | N/A | N/A | N/A | N/A | N/A | N/A | N/A | N/A | N/A | N/A | 0 | 0 | N/A | N/A | N/A | N/A | N/A | N/A | N/A | N/A | N/A | N/A | N/A | 0 | 0 | N/A
BFA 60 [507] | 0.83204 | 1586.3978 | 42.8327 | 43.7425 | 167.8989 | 43.389 | N/A | N/A | N/A | N/A | N/A | N/A | 43.389 | 43.389 | N/A | 38.3497 | 34.7942 | N/A | 0.073503 | 0.04579 | 0.050828 | 0.030187 | N/A | N/A | 29.6154 | 24.6413 | 30 | 13.8996 | 7.1704 | 22.8264 | 14.8749 | 51.7441 | 126.892 | 62.7556 | 228.3747 | N/A | N/A | 0 | 0 | 60.9375 | 180.6648 | N/A | N/A | 31.9217 | 0 | 30.7064 | 0 | N/A | N/A | N/A | N/A | N/A | N/A | N/A | N/A | N/A | N/A | N/A | N/A | N/A | N/A | N/A | N/A | N/A | N/A | N/A | N/A | N/A | N/A | N/A | 0 | 0 | N/A | N/A | N/A | N/A | N/A | N/A | N/A | N/A | N/A | N/A | N/A | 0 | 0 | N/A
BFA 60 [508] | 1.0399 | 4869.4495 | 131.4751 | 33.5543 | 157.5379 | 54.2764 | N/A | N/A | N/A | N/A | N/A | N/A | 54.2764 | 54.2764 | N/A | 46.708 | 35.0061 | N/A | 0.13406 | 0.073291 | 0.074236 | 0.043002 | N/A | N/A | 72.6698 | 75.5718 | 30 | 25.2638 | -4.1938 | 38.5489 | N/A | 39.9895 | 119.791 | 61.2777 | 226.2255 | N/A | N/A | 0 | 0 | 60.9268 | 179.5213 | N/A | N/A | 28.6658 | 0 | 30.0818 | 0 | N/A | N/A | N/A | N/A | N/A | N/A | N/A | N/A | N/A | N/A | N/A | N/A | N/A | N/A | N/A | N/A | N/A | N/A | N/A | N/A | N/A | N/A | N/A | 0 | 0 | N/A | N/A | N/A | N/A | N/A | N/A | N/A | N/A | N/A | N/A | N/A | 0 | 0 | N/A
BFA 60 [509] | 2.7551 | 49147.2327 | 1326.9753 | 13.0151 | 164.4749 | 133.2103 | N/A | N/A | N/A | N/A | N/A | N/A | 133.2103 | 133.2103 | N/A | 116.8481 | 115.9409 | N/A | 0.22674 | 0.12199 | 0.18051 | 0.10288 | N/A | N/A | 298.8452 | 823.3353 | 30 | 106.9302 | -85.8602 | 91.9239 | N/A | 20.358 | 113.0052 | 58.9957 | 246.4901 | N/A | N/A | 0 | 0 | 58.2299 | 179.2281 | N/A | N/A | 28.2803 | 0 | 29.6799 | 0 | N/A | N/A | N/A | N/A | N/A | N/A | N/A | N/A | N/A | N/A | N/A | N/A | N/A | N/A | N/A | N/A | N/A | N/A | N/A | N/A | N/A | N/A | N/A | 0 | 0 | N/A | N/A | N/A | N/A | N/A | N/A | N/A | N/A | N/A | N/A | N/A | 0 | 0 | N/A
BFA 60 [510] | 2.642 | 27852.1873 | 752.0091 | 15.4446 | 164.514 | 112.6522 | N/A | N/A | N/A | N/A | N/A | N/A | 112.6522 | 112.6522 | N/A | 84.6736 | 105.5761 | N/A | 0.22796 | 0.1301 | 0.18634 | 0.10975 | N/A | N/A | 200.2648 | 529.1033 | 30 | 84.6305 | -63.5605 | 65.8207 | N/A | 42.2394 | 92.2287 | 37.8457 | 233.684 | N/A | N/A | 0 | 0 | 56.5665 | 180.4002 | N/A | N/A | 29.7145 | 0 | 30.4977 | 0 | N/A | N/A | N/A | N/A | N/A | N/A | N/A | N/A | N/A | N/A | N/A | N/A | N/A | N/A | N/A | N/A | N/A | N/A | N/A | N/A | N/A | N/A | N/A | 0 | 0 | N/A | N/A | N/A | N/A | N/A | N/A | N/A | N/A | N/A | N/A | N/A | 0 | 0 | N/A
BFA 60 [511] | 0.92333 | 6624.567 | 178.8633 | 34.896 | 167.1078 | 52.4394 | N/A | N/A | N/A | N/A | N/A | N/A | 52.4394 | 52.4394 | N/A | 49.0192 | 35.7558 | N/A | 0.13395 | 0.077041 | 0.086468 | 0.041972 | N/A | N/A | 102.3257 | 94.4802 | 30 | 27.2045 | -6.1345 | 48.702 | 24.6767 | 39.7457 | 134.1202 | 57.3561 | 230.5675 | N/A | N/A | 0 | 0 | 63.9812 | 180.4548 | N/A | N/A | 29.906 | 0 | 25.892 | 0 | N/A | N/A | N/A | N/A | N/A | N/A | N/A | N/A | N/A | N/A | N/A | N/A | N/A | N/A | N/A | N/A | N/A | N/A | N/A | N/A | N/A | N/A | N/A | 0 | 0 | N/A | N/A | N/A | N/A | N/A | N/A | N/A | N/A | N/A | N/A | N/A | 0 | 0 | N/A
BFA 60 [512] | 2.7594 | 24270.5794 | 655.3056 | 16.1016 | 159.0534 | 108.1696 | N/A | N/A | N/A | N/A | N/A | N/A | 108.1696 | 108.1696 | N/A | 82.8933 | 92.5223 | N/A | 0.21853 | 0.14256 | 0.17337 | 0.094323 | N/A | N/A | 181.744 | 501.4978 | 30 | 81.402 | -60.332 | 59.6314 | N/A | 30.5374 | 98.3498 | 59.0486 | 239.0844 | N/A | N/A | 0 | 0 | 60.1665 | 177.465 | N/A | N/A | 33.1177 | 0 | 28.5493 | 0 | N/A | N/A | N/A | N/A | N/A | N/A | N/A | N/A | N/A | N/A | N/A | N/A | N/A | N/A | N/A | N/A | N/A | N/A | N/A | N/A | N/A | N/A | N/A | 0 | 0 | N/A | N/A | N/A | N/A | N/A | N/A | N/A | N/A | N/A | N/A | N/A | 0 | 0 | N/A
BFA 60 [513] | 1.0857 | 6717.1862 | 181.364 | 31.6602 | 207.7083 | 57.1558 | N/A | N/A | N/A | N/A | N/A | N/A | 57.1558 | 57.1558 | N/A | 40.2643 | 56.2039 | N/A | 0.050468 | 0.03114 | 0.14946 | 0.089873 | N/A | N/A | 95.1946 | 103.3494 | 30 | 25.5794 | -4.5094 | 52.5202 | N/A | 58.0645 | 140.3125 | 33.6452 | 229.8047 | N/A | N/A | 0 | 0 | 59.8952 | 179.7538 | N/A | N/A | 31.676 | 0 | 31.019 | 0 | N/A | N/A | N/A | N/A | N/A | N/A | N/A | N/A | N/A | N/A | N/A | N/A | N/A | N/A | N/A | N/A | N/A | N/A | N/A | N/A | N/A | N/A | N/A | 0 | 0 | N/A | N/A | N/A | N/A | N/A | N/A | N/A | N/A | N/A | N/A | N/A | 0 | 0 | N/A
BFA 60 [514] | 1.1009 | 7963.9525 | 215.0267 | 32.3664 | 178.7317 | 56.0401 | N/A | N/A | N/A | N/A | N/A | N/A | 56.0401 | 56.0401 | N/A | 50.3832 | 36.5992 | N/A | 0.12818 | 0.073646 | 0.1262 | 0.070488 | N/A | N/A | 115.1105 | 126.7218 | 30 | 31.3653 | -10.2953 | 50.7819 | N/A | 39.5771 | 138.7947 | 57.757 | 245.1668 | N/A | N/A | 0 | 0 | 61.9776 | 179.2804 | N/A | N/A | 29.8794 | 0 | 29.1848 | 0 | N/A | N/A | N/A | N/A | N/A | N/A | N/A | N/A | N/A | N/A | N/A | N/A | N/A | N/A | N/A | N/A | N/A | N/A | N/A | N/A | N/A | N/A | N/A | 0 | 0 | N/A | N/A | N/A | N/A | N/A | N/A | N/A | N/A | N/A | N/A | N/A | 0 | 0 | N/A
BFA 60 [515] | 1.2279 | 7523.8186 | 203.1431 | 30.1463 | 163.8888 | 59.7359 | N/A | N/A | N/A | N/A | N/A | N/A | 59.7359 | 59.7359 | N/A | 49.9057 | 39.4985 | N/A | 0.14218 | 0.08562 | 0.1011 | 0.057016 | N/A | N/A | 102.0205 | 125.2738 | 30 | 32.0133 | -10.9433 | 47.0043 | N/A | 37.3189 | 123.5151 | 56.137 | 230.9522 | N/A | N/A | 0 | 0 | 58.5675 | 176.808 | N/A | N/A | 31.0568 | 0 | 29.4207 | 0 | N/A | N/A | N/A | N/A | N/A | N/A | N/A | N/A | N/A | N/A | N/A | N/A | N/A | N/A | N/A | N/A | N/A | N/A | N/A | N/A | N/A | N/A | N/A | 0 | 0 | N/A | N/A | N/A | N/A | N/A | N/A | N/A | N/A | N/A | N/A | N/A | 0 | 0 | N/A
BFA 60 [516] | 1.0906 | 6060.1004 | 163.6227 | 32.2516 | 201.5148 | 56.2179 | N/A | N/A | N/A | N/A | N/A | N/A | 56.2179 | 56.2179 | N/A | 38.8363 | 47.1352 | N/A | 0.086342 | 0.053911 | 0.14649 | 0.075898 | N/A | N/A | 87.3153 | 95.2231 | 30 | 28.7176 | -7.6476 | 42.2048 | N/A | 59.5475 | 133.2908 | 39.5798 | 241.7601 | N/A | N/A | 0 | 0 | 62.2193 | 180.9755 | N/A | N/A | 31.9801 | 0 | 27.3897 | 0 | N/A | N/A | N/A | N/A | N/A | N/A | N/A | N/A | N/A | N/A | N/A | N/A | N/A | N/A | N/A | N/A | N/A | N/A | N/A | N/A | N/A | N/A | N/A | 0 | 0 | N/A | N/A | N/A | N/A | N/A | N/A | N/A | N/A | N/A | N/A | N/A | 0 | 0 | N/A
BFA 60 [517] | 1.0683 | 3818.397 | 103.0967 | 35.6626 | 169.3549 | 51.457 | N/A | N/A | N/A | N/A | N/A | N/A | 51.457 | 51.457 | N/A | 41.6476 | 35.3947 | N/A | 0.11549 | 0.064487 | 0.086979 | 0.052362 | N/A | N/A | 60.1065 | 64.2134 | 30 | 24.0281 | -2.9581 | 31.7827 | N/A | 46.1607 | 122.9126 | 61.1291 | 236.0483 | N/A | N/A | 0 | 0 | 60.6888 | 181.5013 | N/A | N/A | 29.1785 | 0 | 31.0483 | 0 | N/A | N/A | N/A | N/A | N/A | N/A | N/A | N/A | N/A | N/A | N/A | N/A | N/A | N/A | N/A | N/A | N/A | N/A | N/A | N/A | N/A | N/A | N/A | 0 | 0 | N/A | N/A | N/A | N/A | N/A | N/A | N/A | N/A | N/A | N/A | N/A | 0 | 0 | N/A
BFA 60 [518] | 0.87413 | 6971.5334 | 188.2314 | 35.6772 | 186.4236 | 51.4387 | N/A | N/A | N/A | N/A | N/A | N/A | 51.8846 | 51.4387 | N/A | 51.8846 | 40.5464 | N/A | 0.092337 | 0.050957 | 0.12139 | 0.067887 | N/A | N/A | 109.7799 | 95.9618 | 30 | 23.6376 | -2.5676 | 58.9869 | 23.9095 | 41.3449 | 151.1056 | 47.9475 | 236.0586 | N/A | N/A | 0 | 0 | 59.2232 | 179.7892 | N/A | N/A | 28.8926 | 0 | 29.2151 | 0 | N/A | N/A | N/A | N/A | N/A | N/A | N/A | N/A | N/A | N/A | N/A | N/A | N/A | N/A | N/A | N/A | N/A | N/A | N/A | N/A | N/A | N/A | N/A | 0 | 0 | N/A | N/A | N/A | N/A | N/A | N/A | N/A | N/A | N/A | N/A | N/A | 0 | 0 | N/A
BFA 60 [519] | 1.1494 | 3904.7729 | 105.4289 | 33.7465 | 162.2206 | 54.0035 | N/A | N/A | N/A | N/A | N/A | N/A | 54.0035 | 54.0035 | N/A | 42.3759 | 34.7298 | N/A | 0.12438 | 0.070283 | 0.092012 | 0.046398 | N/A | N/A | 58.5678 | 67.3204 | 30 | 26.4737 | -5.4037 | 29.4992 | N/A | 45.368 | 113.4872 | 66.6072 | 235.422 | N/A | N/A | 0 | 0 | 60.6954 | 177.5226 | N/A | N/A | 29.4699 | 0 | 26.7601 | 0 | N/A | N/A | N/A | N/A | N/A | N/A | N/A | N/A | N/A | N/A | N/A | N/A | N/A | N/A | N/A | N/A | N/A | N/A | N/A | N/A | N/A | N/A | N/A | 0 | 0 | N/A | N/A | N/A | N/A | N/A | N/A | N/A | N/A | N/A | N/A | N/A | 0 | 0 | N/A
BFA 60 [520] | 0.68388 | 4833.9885 | 130.5177 | 40.6664 | 188.1112 | 46.0368 | N/A | N/A | N/A | N/A | N/A | N/A | 46.0368 | 46.0368 | N/A | 43.481 | 44.2887 | N/A | 0.068281 | 0.035798 | 0.091645 | 0.050693 | N/A | N/A | 85.0523 | 58.1652 | 30 | 17.7949 | 3.2751 | 54.33 | 21.469 | 46.8355 | 151.7949 | 44.919 | 218.6204 | N/A | N/A | 0 | 0 | 60.5174 | 182.5637 | N/A | N/A | 27.6667 | 0 | 28.9487 | 0 | N/A | N/A | N/A | N/A | N/A | N/A | N/A | N/A | N/A | N/A | N/A | N/A | N/A | N/A | N/A | N/A | N/A | N/A | N/A | N/A | N/A | N/A | N/A | 0 | 0 | N/A | N/A | N/A | N/A | N/A | N/A | N/A | N/A | N/A | N/A | N/A | 0 | 0 | N/A
BFA 60 [521] | 0.77987 | 3669.8692 | 99.0865 | 37.8926 | 175.5339 | 48.8453 | N/A | N/A | N/A | N/A | N/A | N/A | 48.8453 | 48.8453 | N/A | 41.0628 | 39.706 | N/A | 0.089472 | 0.044139 | 0.07909 | 0.042641 | N/A | N/A | 60.8573 | 47.4606 | 30 | 19.2977 | 1.7723 | 38.0343 | 18.8868 | 46.9357 | 132.2014 | 49.0832 | 223.114 | N/A | N/A | 0 | 0 | 57.4163 | 179.1214 | N/A | N/A | 26.2586 | 0 | 28.3311 | 0 | N/A | N/A | N/A | N/A | N/A | N/A | N/A | N/A | N/A | N/A | N/A | N/A | N/A | N/A | N/A | N/A | N/A | N/A | N/A | N/A | N/A | N/A | N/A | 0 | 0 | N/A | N/A | N/A | N/A | N/A | N/A | N/A | N/A | N/A | N/A | N/A | 0 | 0 | N/A
BFA 60 [522] | 0.96793 | 5837.3444 | 157.6083 | 34.9519 | 176.7963 | 52.3663 | N/A | N/A | N/A | N/A | N/A | N/A | 52.3663 | 52.3663 | N/A | 41.9096 | 42.3473 | N/A | 0.11185 | 0.064961 | 0.099462 | 0.05706 | N/A | N/A | 90.2919 | 87.3963 | 30 | 24.8581 | -3.7881 | 46.9654 | 22.4942 | 45.7206 | 129.7644 | 45.5377 | 223.4852 | N/A | N/A | 0 | 0 | 59.0652 | 180.375 | N/A | N/A | 30.1473 | 0 | 29.8423 | 0 | N/A | N/A | N/A | N/A | N/A | N/A | N/A | N/A | N/A | N/A | N/A | N/A | N/A | N/A | N/A | N/A | N/A | N/A | N/A | N/A | N/A | N/A | N/A | 0 | 0 | N/A | N/A | N/A | N/A | N/A | N/A | N/A | N/A | N/A | N/A | N/A | 0 | 0 | N/A
BFA 60 [523] | 1.0533 | 2719.4011 | 73.4238 | 36.4855 | 165.0881 | 50.4525 | N/A | N/A | N/A | N/A | N/A | N/A | 50.4525 | 50.4525 | N/A | 43.9805 | 35.5315 | N/A | 0.096621 | 0.058777 | 0.06672 | 0.035642 | N/A | N/A | 43.6592 | 45.9872 | 30 | 20.1803 | 0.88968 | 26.951 | N/A | 43.0164 | 127.5206 | 71.0924 | 240.4141 | N/A | N/A | 0 | 0 | 57.636 | 180.0309 | N/A | N/A | 31.3131 | 0 | 28.1115 | 0 | N/A | N/A | N/A | N/A | N/A | N/A | N/A | N/A | N/A | N/A | N/A | N/A | N/A | N/A | N/A | N/A | N/A | N/A | N/A | N/A | N/A | N/A | N/A | 0 | 0 | N/A | N/A | N/A | N/A | N/A | N/A | N/A | N/A | N/A | N/A | N/A | 0 | 0 | N/A
BFA 60 [524] | 1.1309 | 7544.5005 | 203.7015 | 31.4777 | 170.5369 | 57.4529 | N/A | N/A | N/A | N/A | N/A | N/A | 57.4529 | 57.4529 | N/A | 40.9436 | 45.2459 | N/A | 0.13924 | 0.081924 | 0.11587 | 0.063734 | N/A | N/A | 106.3662 | 120.29 | 30 | 31.017 | -9.947 | 48.6476 | N/A | 47.7872 | 114.2765 | 43.7022 | 220.6966 | N/A | N/A | 0 | 0 | 59.5612 | 177.4202 | N/A | N/A | 30.4709 | 0 | 28.812 | 0 | N/A | N/A | N/A | N/A | N/A | N/A | N/A | N/A | N/A | N/A | N/A | N/A | N/A | N/A | N/A | N/A | N/A | N/A | N/A | N/A | N/A | N/A | N/A | 0 | 0 | N/A | N/A | N/A | N/A | N/A | N/A | N/A | N/A | N/A | N/A | N/A | 0 | 0 | N/A
BFA 60 [525] | 1.0881 | 4053.9086 | 109.4555 | 34.9015 | 168.5875 | 52.4322 | N/A | N/A | N/A | N/A | N/A | N/A | 52.4322 | 52.4322 | N/A | 43.3297 | 35.6278 | N/A | 0.1132 | 0.066086 | 0.08849 | 0.050487 | N/A | N/A | 62.6269 | 68.1414 | 30 | 24.5475 | -3.4775 | 33.0291 | N/A | 43.8312 | 125.1987 | 62.7077 | 237.4895 | N/A | N/A | 0 | 0 | 59.3543 | 178.7893 | N/A | N/A | 30.2771 | 0 | 29.7066 | 0 | N/A | N/A | N/A | N/A | N/A | N/A | N/A | N/A | N/A | N/A | N/A | N/A | N/A | N/A | N/A | N/A | N/A | N/A | N/A | N/A | N/A | N/A | N/A | 0 | 0 | N/A | N/A | N/A | N/A | N/A | N/A | N/A | N/A | N/A | N/A | N/A | 0 | 0 | N/A
BFA 60 [526] | 1.2972 | 8778.3259 | 237.0148 | 28.2644 | 158.5707 | 63.3524 | N/A | N/A | N/A | N/A | N/A | N/A | 63.3524 | 63.3524 | N/A | 54.9215 | 47.684 | N/A | 0.16297 | 0.098658 | 0.080741 | 0.049423 | N/A | N/A | 112.2364 | 145.5881 | 30 | 31.9542 | -10.8842 | 54.9432 | N/A | 33.2926 | 123.5272 | 52.4358 | 224.1454 | N/A | N/A | 0 | 0 | 57.3569 | 182.0687 | N/A | N/A | 31.189 | 0 | 31.4713 | 0 | N/A | N/A | N/A | N/A | N/A | N/A | N/A | N/A | N/A | N/A | N/A | N/A | N/A | N/A | N/A | N/A | N/A | N/A | N/A | N/A | N/A | N/A | N/A | 0 | 0 | N/A | N/A | N/A | N/A | N/A | N/A | N/A | N/A | N/A | N/A | N/A | 0 | 0 | N/A
BFA 60 [527] | 0.88415 | 2248.7802 | 60.7171 | 36.0065 | 148.6618 | 51.0311 | N/A | N/A | N/A | N/A | N/A | N/A | 51.0311 | 51.0311 | N/A | 47.5746 | 35.3691 | N/A | 0.099033 | 0.047028 | 0.037884 | 0.025825 | N/A | N/A | 35.6942 | 31.5591 | 30 | 16.9714 | 4.0986 | 32.3512 | 16.416 | 39.1095 | 122.0321 | 74.7786 | 227.2572 | N/A | N/A | 0 | 0 | 59.3217 | 181.2851 | N/A | N/A | 25.4019 | 0 | 34.2818 | 0 | N/A | N/A | N/A | N/A | N/A | N/A | N/A | N/A | N/A | N/A | N/A | N/A | N/A | N/A | N/A | N/A | N/A | N/A | N/A | N/A | N/A | N/A | N/A | 0 | 0 | N/A | N/A | N/A | N/A | N/A | N/A | N/A | N/A | N/A | N/A | N/A | 0 | 0 | N/A
BFA 60 [528] | 1.1493 | 6069.4545 | 163.8753 | 31.0778 | 161.6072 | 58.1169 | N/A | N/A | N/A | N/A | N/A | N/A | 58.1169 | 58.1169 | N/A | 47.6627 | 37.3014 | N/A | 0.14117 | 0.079585 | 0.094967 | 0.047262 | N/A | N/A | 84.5926 | 97.2259 | 30 | 30.5622 | -9.4922 | 39.7187 | N/A | 39.062 | 119.564 | 62.8763 | 233.624 | N/A | N/A | 0 | 0 | 60.4058 | 178.6062 | N/A | N/A | 29.4119 | 0 | 26.458 | 0 | N/A | N/A | N/A | N/A | N/A | N/A | N/A | N/A | N/A | N/A | N/A | N/A | N/A | N/A | N/A | N/A | N/A | N/A | N/A | N/A | N/A | N/A | N/A | 0 | 0 | N/A | N/A | N/A | N/A | N/A | N/A | N/A | N/A | N/A | N/A | N/A | 0 | 0 | N/A
BFA 60 [529] | 0.99346 | 7338.4296 | 198.1376 | 32.6935 | 166.3256 | 55.5407 | N/A | N/A | N/A | N/A | N/A | N/A | 56.1358 | 55.5407 | N/A | 56.1358 | 36.5163 | N/A | 0.12993 | 0.075003 | 0.074549 | 0.03969 | N/A | N/A | 107.023 | 106.3235 | 30 | 27.1311 | -6.0611 | 54.096 | 24.2202 | 35.4543 | 140.659 | 57.1595 | 231.8521 | N/A | N/A | 0 | 0 | 58.8635 | 180.8171 | N/A | N/A | 29.9959 | 0 | 28.0311 | 0 | N/A | N/A | N/A | N/A | N/A | N/A | N/A | N/A | N/A | N/A | N/A | N/A | N/A | N/A | N/A | N/A | N/A | N/A | N/A | N/A | N/A | N/A | N/A | 0 | 0 | N/A | N/A | N/A | N/A | N/A | N/A | N/A | N/A | N/A | N/A | N/A | 0 | 0 | N/A
BFA 60 [530] | 0.9097 | 3982.5831 | 107.5297 | 39.1616 | 166.7677 | 47.5052 | N/A | N/A | N/A | N/A | N/A | N/A | 47.5052 | 47.5052 | N/A | 41.9686 | 36.438 | N/A | 0.116 | 0.072872 | 0.067341 | 0.040542 | N/A | N/A | 67.9061 | 61.7741 | 30 | 20.2605 | 0.80953 | 39.3138 | 20.6954 | 45.749 | 129.2762 | 55.469 | 222.6833 | N/A | N/A | 0 | 0 | 63.296 | 183.0787 | N/A | N/A | 32.1377 | 0 | 31.05 | 0 | N/A | N/A | N/A | N/A | N/A | N/A | N/A | N/A | N/A | N/A | N/A | N/A | N/A | N/A | N/A | N/A | N/A | N/A | N/A | N/A | N/A | N/A | N/A | 0 | 0 | N/A | N/A | N/A | N/A | N/A | N/A | N/A | N/A | N/A | N/A | N/A | 0 | 0 | N/A
BFA 60 [531] | 1.1943 | 8406.8959 | 226.9862 | 30.8276 | 157.3355 | 58.5415 | N/A | N/A | N/A | N/A | N/A | N/A | 58.5415 | 58.5415 | N/A | 54.1119 | 42.0969 | N/A | 0.1598 | 0.097668 | 0.087379 | 0.047849 | N/A | N/A | 116.3207 | 138.9264 | 30 | 33.2699 | -12.1999 | 50.5376 | N/A | 35.1777 | 125.1878 | 64.4538 | 230.7625 | N/A | N/A | 0 | 0 | 65.6222 | 178.5474 | N/A | N/A | 31.4332 | 0 | 28.7052 | 0 | N/A | N/A | N/A | N/A | N/A | N/A | N/A | N/A | N/A | N/A | N/A | N/A | N/A | N/A | N/A | N/A | N/A | N/A | N/A | N/A | N/A | N/A | N/A | 0 | 0 | N/A | N/A | N/A | N/A | N/A | N/A | N/A | N/A | N/A | N/A | N/A | 0 | 0 | N/A
BFA 60 [532] | 0.8807 | 6293.1372 | 169.9147 | 37.7533 | 181.9247 | 48.9986 | N/A | N/A | N/A | N/A | N/A | N/A | 49.5961 | 48.9986 | N/A | 49.5961 | 40.6076 | N/A | 0.093188 | 0.052767 | 0.099795 | 0.067995 | N/A | N/A | 104.0324 | 91.6217 | 30 | 21.9411 | -0.87114 | 57.3638 | 23.5059 | 42.5058 | 149.5871 | 47.7519 | 227.2286 | N/A | N/A | 0 | 0 | 60.7711 | 180.4099 | N/A | N/A | 29.5203 | 0 | 34.2686 | 0 | N/A | N/A | N/A | N/A | N/A | N/A | N/A | N/A | N/A | N/A | N/A | N/A | N/A | N/A | N/A | N/A | N/A | N/A | N/A | N/A | N/A | N/A | N/A | 0 | 0 | N/A | N/A | N/A | N/A | N/A | N/A | N/A | N/A | N/A | N/A | N/A | 0 | 0 | N/A
BFA 60 [533] | 1.3313 | 10050.2391 | 271.3565 | 27.8173 | 181.795 | 64.2875 | N/A | N/A | N/A | N/A | N/A | N/A | 64.2875 | 64.2875 | N/A | 50.8841 | 45.5062 | N/A | 0.15475 | 0.082767 | 0.15192 | 0.085478 | N/A | N/A | 126.6296 | 168.5872 | 30 | 41.3681 | -20.2981 | 48.5894 | N/A | 41.5677 | 128.3045 | 52.6717 | 248.0696 | N/A | N/A | 0 | 0 | 62.7012 | 182.6932 | N/A | N/A | 28.1401 | 0 | 29.3644 | 0 | N/A | N/A | N/A | N/A | N/A | N/A | N/A | N/A | N/A | N/A | N/A | N/A | N/A | N/A | N/A | N/A | N/A | N/A | N/A | N/A | N/A | N/A | N/A | 0 | 0 | N/A | N/A | N/A | N/A | N/A | N/A | N/A | N/A | N/A | N/A | N/A | 0 | 0 | N/A
BFA 60 [534] | 0.65362 | 2028.5998 | 54.7722 | 42.0218 | 218.7844 | 44.8153 | N/A | N/A | N/A | N/A | N/A | N/A | 44.8153 | 47.0387 | N/A | 36.4774 | 47.0387 | N/A | 0.0035107 | 0.0023392 | 0.10941 | 0.063189 | N/A | N/A | 36.6653 | 23.9652 | 30 | 9.6479 | 11.4221 | 42.0528 | 15.8416 | 55.9463 | 166.3035 | 42.056 | 221.592 | N/A | N/A | 0 | 0 | 59.2115 | 184.546 | N/A | N/A | 33.6756 | 0 | 30.0089 | 0 | N/A | N/A | N/A | N/A | N/A | N/A | N/A | N/A | N/A | N/A | N/A | N/A | N/A | N/A | N/A | N/A | N/A | N/A | N/A | N/A | N/A | N/A | N/A | 0 | 0 | N/A | N/A | N/A | N/A | N/A | N/A | N/A | N/A | N/A | N/A | N/A | 0 | 0 | N/A
BFA 60 [535] | 0.93263 | 17277.0633 | 466.4807 | 30.5623 | 165.6975 | 59 | N/A | N/A | N/A | N/A | N/A | N/A | 108.1559 | 59 | N/A | 108.1559 | 39.0945 | N/A | 0.14208 | 0.076716 | 0.021738 | 0.013499 | N/A | N/A | 237.1935 | 221.2142 | 30 | 30.6201 | -9.5501 | 112.8478 | 30.3921 | 30.6058 | 162.3218 | 56.7897 | 232.9562 | N/A | N/A | 0 | 0 | 58.6338 | 181.3986 | N/A | N/A | 28.3675 | 0 | 31.8398 | 0 | N/A | N/A | N/A | N/A | N/A | N/A | N/A | N/A | N/A | N/A | N/A | N/A | N/A | N/A | N/A | N/A | N/A | N/A | N/A | N/A | N/A | N/A | N/A | 0 | 0 | N/A | N/A | N/A | N/A | N/A | N/A | N/A | N/A | N/A | N/A | N/A | 0 | 0 | N/A
BFA 60 [536] | 1.3482 | 4086.2261 | 110.3281 | 32.7097 | 173.7123 | 55.5162 | N/A | N/A | N/A | N/A | N/A | N/A | 55.5162 | 55.5162 | N/A | 39.3977 | 37.1395 | N/A | 0.12163 | 0.078042 | 0.10747 | 0.059835 | N/A | N/A | 59.6194 | 80.3788 | 30 | 27.8838 | -6.8138 | 29.309 | N/A | 51.9165 | 113.929 | 56.7324 | 238.7927 | N/A | N/A | 0 | 0 | 58.337 | 180.4953 | N/A | N/A | 32.6853 | 0 | 29.1081 | 0 | N/A | N/A | N/A | N/A | N/A | N/A | N/A | N/A | N/A | N/A | N/A | N/A | N/A | N/A | N/A | N/A | N/A | N/A | N/A | N/A | N/A | N/A | N/A | 0 | 0 | N/A | N/A | N/A | N/A | N/A | N/A | N/A | N/A | N/A | N/A | N/A | 0 | 0 | N/A
BFA 60 [537] | 2.8833 | 36708.4953 | 991.1294 | 14.3496 | 158.5275 | 121.047 | N/A | N/A | N/A | N/A | N/A | N/A | 121.047 | 121.047 | N/A | 92.6897 | 112.5358 | N/A | 0.23527 | 0.15871 | 0.17332 | 0.093864 | N/A | N/A | 245.6392 | 708.2521 | 30 | 91.5119 | -70.4419 | 80.2267 | N/A | 27.0385 | 98.6095 | 45.3197 | 233.8736 | N/A | N/A | 0 | 0 | 59.0155 | 179.4658 | N/A | N/A | 34.003 | 0 | 28.4385 | 0 | N/A | N/A | N/A | N/A | N/A | N/A | N/A | N/A | N/A | N/A | N/A | N/A | N/A | N/A | N/A | N/A | N/A | N/A | N/A | N/A | N/A | N/A | N/A | 0 | 0 | N/A | N/A | N/A | N/A | N/A | N/A | N/A | N/A | N/A | N/A | N/A | 0 | 0 | N/A
BFA 60 [538] | 0.75326 | 2472.8857 | 66.7679 | 42.2258 | 155.1931 | 44.6393 | N/A | N/A | N/A | N/A | N/A | N/A | 44.8139 | 44.6393 | N/A | 44.8139 | 35.8134 | N/A | 0.095198 | 0.060474 | 0.025763 | 0.016027 | N/A | N/A | 44.8716 | 33.7998 | 30 | 13.0299 | 8.0401 | 37.957 | 17.1217 | 43.4723 | 138.3895 | 56.8982 | 208.9172 | N/A | N/A | 0 | 0 | 60.2551 | 179.2989 | N/A | N/A | 32.4256 | 0 | 31.8852 | 0 | N/A | N/A | N/A | N/A | N/A | N/A | N/A | N/A | N/A | N/A | N/A | N/A | N/A | N/A | N/A | N/A | N/A | N/A | N/A | N/A | N/A | N/A | N/A | 0 | 0 | N/A | N/A | N/A | N/A | N/A | N/A | N/A | N/A | N/A | N/A | N/A | 0 | 0 | N/A
BFA 60 [539] | 1.0285 | 3985.544 | 107.6097 | 34.8251 | 162.231 | 52.5327 | N/A | N/A | N/A | N/A | N/A | N/A | 52.5327 | 52.5327 | N/A | 42.2007 | 34.8044 | N/A | 0.1304 | 0.065729 | 0.081765 | 0.047246 | N/A | N/A | 61.453 | 63.2047 | 30 | 24.4194 | -3.3494 | 32.6424 | N/A | 45.796 | 114.8097 | 61.2987 | 229.8424 | N/A | N/A | 0 | 0 | 62.0379 | 182.9118 | N/A | N/A | 26.7503 | 0 | 30.0204 | 0 | N/A | N/A | N/A | N/A | N/A | N/A | N/A | N/A | N/A | N/A | N/A | N/A | N/A | N/A | N/A | N/A | N/A | N/A | N/A | N/A | N/A | N/A | N/A | 0 | 0 | N/A | N/A | N/A | N/A | N/A | N/A | N/A | N/A | N/A | N/A | N/A | 0 | 0 | N/A
BFA 60 [540] | 2.3713 | 24586.9883 | 663.8487 | 17.8773 | 166.0519 | 97.7262 | N/A | N/A | N/A | N/A | N/A | N/A | 97.7262 | 97.7262 | N/A | 75.3664 | 83.6154 | N/A | 0.21135 | 0.13961 | 0.16175 | 0.096665 | N/A | N/A | 203.7883 | 483.2416 | 30 | 71.0538 | -49.9838 | 69.2066 | N/A | 29.1744 | 111.3442 | 49.4891 | 240.0545 | N/A | N/A | 0 | 0 | 58.4325 | 181.8679 | N/A | N/A | 33.4481 | 0 | 30.8635 | 0 | N/A | N/A | N/A | N/A | N/A | N/A | N/A | N/A | N/A | N/A | N/A | N/A | N/A | N/A | N/A | N/A | N/A | N/A | N/A | N/A | N/A | N/A | N/A | 0 | 0 | N/A | N/A | N/A | N/A | N/A | N/A | N/A | N/A | N/A | N/A | N/A | 0 | 0 | N/A
BFA 60 [541] | 1.183 | 5535.5395 | 149.4596 | 32.5353 | 164.7813 | 55.7809 | N/A | N/A | N/A | N/A | N/A | N/A | 55.7809 | 55.7809 | N/A | 43.8488 | 38.8796 | N/A | 0.14592 | 0.085074 | 0.093955 | 0.053996 | N/A | N/A | 80.3821 | 95.0927 | 30 | 28.7112 | -7.6412 | 38.5601 | N/A | 43.3321 | 117.3289 | 58.3913 | 231.6653 | N/A | N/A | 0 | 0 | 62.4097 | 184.0644 | N/A | N/A | 30.2431 | 0 | 29.8862 | 0 | N/A | N/A | N/A | N/A | N/A | N/A | N/A | N/A | N/A | N/A | N/A | N/A | N/A | N/A | N/A | N/A | N/A | N/A | N/A | N/A | N/A | N/A | N/A | 0 | 0 | N/A | N/A | N/A | N/A | N/A | N/A | N/A | N/A | N/A | N/A | N/A | 0 | 0 | N/A
BFA 60 [542] | 1.789 | 25491.2296 | 688.2632 | 19.9873 | 159.7898 | 87.7674 | N/A | N/A | N/A | N/A | N/A | N/A | 87.7674 | 87.7674 | N/A | 75.7314 | 73.2368 | N/A | 0.2042 | 0.1118 | 0.13632 | 0.088064 | N/A | N/A | 235.2569 | 420.8791 | 30 | 62.1415 | -41.0715 | 82.0425 | N/A | 24.9298 | 121.2799 | 54.0034 | 234.4689 | N/A | N/A | 0 | 0 | 60.6211 | 176.4199 | N/A | N/A | 28.7003 | 0 | 32.8622 | 0 | N/A | N/A | N/A | N/A | N/A | N/A | N/A | N/A | N/A | N/A | N/A | N/A | N/A | N/A | N/A | N/A | N/A | N/A | N/A | N/A | N/A | N/A | N/A | 0 | 0 | N/A | N/A | N/A | N/A | N/A | N/A | N/A | N/A | N/A | N/A | N/A | 0 | 0 | N/A
BFA 60 [543] | 1.1688 | 13039.8238 | 352.0752 | 28.0364 | 164.4128 | 63.8253 | N/A | N/A | N/A | N/A | N/A | N/A | 63.8253 | 63.8253 | N/A | 57.7466 | 55.7755 | N/A | 0.17155 | 0.095248 | 0.096959 | 0.056887 | N/A | N/A | 165.4869 | 193.4152 | 30 | 35.585 | -14.515 | 73.2884 | N/A | 32.6324 | 130.6813 | 43.2059 | 219.8739 | N/A | N/A | 0 | 0 | 58.1775 | 180.2308 | N/A | N/A | 29.0398 | 0 | 30.4007 | 0 | N/A | N/A | N/A | N/A | N/A | N/A | N/A | N/A | N/A | N/A | N/A | N/A | N/A | N/A | N/A | N/A | N/A | N/A | N/A | N/A | N/A | N/A | N/A | 0 | 0 | N/A | N/A | N/A | N/A | N/A | N/A | N/A | N/A | N/A | N/A | N/A | 0 | 0 | N/A
BFA 60 [544] | 1.3899 | 5898.7497 | 159.2662 | 30.6822 | 160.5713 | 58.7917 | N/A | N/A | N/A | N/A | N/A | N/A | 58.7917 | 58.7917 | N/A | 49.1953 | 36.7143 | N/A | 0.13997 | 0.091916 | 0.089266 | 0.055168 | N/A | N/A | 81.2697 | 112.9552 | 30 | 30.2968 | -9.2268 | 38.9397 | N/A | 37.659 | 120.8197 | 66.2421 | 235.4317 | N/A | N/A | 0 | 0 | 59.8328 | 179.8222 | N/A | N/A | 33.2916 | 0 | 31.7166 | 0 | N/A | N/A | N/A | N/A | N/A | N/A | N/A | N/A | N/A | N/A | N/A | N/A | N/A | N/A | N/A | N/A | N/A | N/A | N/A | N/A | N/A | N/A | N/A | 0 | 0 | N/A | N/A | N/A | N/A | N/A | N/A | N/A | N/A | N/A | N/A | N/A | 0 | 0 | N/A
BFA 60 [545] | 0.6343 | 2104.8591 | 56.8312 | 43.7388 | 183.0611 | 43.392 | N/A | N/A | N/A | N/A | N/A | N/A | 43.392 | 43.392 | N/A | 40.7629 | 38.3249 | N/A | 0.051606 | 0.02704 | 0.060953 | 0.034076 | N/A | N/A | 39.2915 | 24.9224 | 30 | 12.2564 | 8.8136 | 34.347 | 15.7293 | 48.6808 | 150.3324 | 51.7533 | 224.0983 | N/A | N/A | 0 | 0 | 57.6025 | 179.5907 | N/A | N/A | 27.653 | 0 | 29.2076 | 0 | N/A | N/A | N/A | N/A | N/A | N/A | N/A | N/A | N/A | N/A | N/A | N/A | N/A | N/A | N/A | N/A | N/A | N/A | N/A | N/A | N/A | N/A | N/A | 0 | 0 | N/A | N/A | N/A | N/A | N/A | N/A | N/A | N/A | N/A | N/A | N/A | 0 | 0 | N/A
BFA 60 [546] | 1.0889 | 4061.9337 | 109.6722 | 36.0022 | 178.0089 | 51.0364 | N/A | N/A | N/A | N/A | N/A | N/A | 51.0364 | 51.0364 | N/A | 40.7471 | 37.3091 | N/A | 0.10276 | 0.065579 | 0.098073 | 0.057478 | N/A | N/A | 64.4671 | 70.1975 | 30 | 23.5564 | -2.4864 | 34.4868 | N/A | 47.413 | 129.9095 | 55.4 | 237.9263 | N/A | N/A | 0 | 0 | 59.444 | 179.829 | N/A | N/A | 32.545 | 0 | 30.3733 | 0 | N/A | N/A | N/A | N/A | N/A | N/A | N/A | N/A | N/A | N/A | N/A | N/A | N/A | N/A | N/A | N/A | N/A | N/A | N/A | N/A | N/A | N/A | N/A | 0 | 0 | N/A | N/A | N/A | N/A | N/A | N/A | N/A | N/A | N/A | N/A | N/A | 0 | 0 | N/A
BFA 60 [547] | 0.92459 | 3878.889 | 104.73 | 38.3843 | 181.1766 | 48.3144 | N/A | N/A | N/A | N/A | N/A | N/A | 48.3144 | 48.3144 | N/A | 45.7404 | 37.1717 | N/A | 0.082499 | 0.051837 | 0.087805 | 0.05162 | N/A | N/A | 65.0303 | 60.1263 | 30 | 19.1512 | 1.9188 | 40.5081 | 19.3942 | 43.741 | 147.0444 | 57.6562 | 241.0693 | N/A | N/A | 0 | 0 | 58.0581 | 179.4631 | N/A | N/A | 32.1423 | 0 | 30.451 | 0 | N/A | N/A | N/A | N/A | N/A | N/A | N/A | N/A | N/A | N/A | N/A | N/A | N/A | N/A | N/A | N/A | N/A | N/A | N/A | N/A | N/A | N/A | N/A | 0 | 0 | N/A | N/A | N/A | N/A | N/A | N/A | N/A | N/A | N/A | N/A | N/A | 0 | 0 | N/A
BFA 60 [548] | 0.86382 | 5191.0501 | 140.1584 | 37.9004 | 173.0937 | 48.8368 | N/A | N/A | N/A | N/A | N/A | N/A | 48.8368 | 48.8368 | N/A | 45.3845 | 36.8773 | N/A | 0.11242 | 0.063963 | 0.081895 | 0.048061 | N/A | N/A | 86.0979 | 74.3734 | 30 | 22.8139 | -1.7439 | 45.5078 | 22.5507 | 43.2304 | 139.0004 | 54.4716 | 229.3228 | N/A | N/A | 0 | 0 | 63.0332 | 181.9398 | N/A | N/A | 29.6373 | 0 | 30.4069 | 0 | N/A | N/A | N/A | N/A | N/A | N/A | N/A | N/A | N/A | N/A | N/A | N/A | N/A | N/A | N/A | N/A | N/A | N/A | N/A | N/A | N/A | N/A | N/A | 0 | 0 | N/A | N/A | N/A | N/A | N/A | N/A | N/A | N/A | N/A | N/A | N/A | 0 | 0 | N/A
BFA 60 [549] | 1.1748 | 10239.3397 | 276.4622 | 30.136 | 179.9292 | 59.7546 | N/A | N/A | N/A | N/A | N/A | N/A | 59.7546 | 59.7546 | N/A | 47.124 | 44.4549 | N/A | 0.14141 | 0.07504 | 0.13614 | 0.08674 | N/A | N/A | 138.7989 | 163.0565 | 30 | 35.5724 | -14.5024 | 57.5689 | N/A | 40.7656 | 132.2557 | 44.9831 | 234.4181 | N/A | N/A | 0 | 0 | 61.7919 | 181.2696 | N/A | N/A | 27.9534 | 0 | 32.502 | 0 | N/A | N/A | N/A | N/A | N/A | N/A | N/A | N/A | N/A | N/A | N/A | N/A | N/A | N/A | N/A | N/A | N/A | N/A | N/A | N/A | N/A | N/A | N/A | 0 | 0 | N/A | N/A | N/A | N/A | N/A | N/A | N/A | N/A | N/A | N/A | N/A | 0 | 0 | N/A
BFA 60 [550] | 1.412 | 16114.0051 | 435.0781 | 24.1314 | 175.5004 | 73.3799 | N/A | N/A | N/A | N/A | N/A | N/A | 73.3799 | 73.3799 | N/A | 61.8444 | 54.9141 | N/A | 0.16805 | 0.089372 | 0.14082 | 0.082106 | N/A | N/A | 177.8735 | 251.1487 | 30 | 47.0189 | -25.9489 | 68.5426 | N/A | 31.3625 | 132.8069 | 47.4192 | 241.1911 | N/A | N/A | 0 | 0 | 57.0058 | 182.2957 | N/A | N/A | 28.0049 | 0 | 30.2454 | 0 | N/A | N/A | N/A | N/A | N/A | N/A | N/A | N/A | N/A | N/A | N/A | N/A | N/A | N/A | N/A | N/A | N/A | N/A | N/A | N/A | N/A | N/A | N/A | 0 | 0 | N/A | N/A | N/A | N/A | N/A | N/A | N/A | N/A | N/A | N/A | N/A | 0 | 0 | N/A
BFA 60 [551] | 1.0609 | 6348.2851 | 171.4037 | 31.6316 | 147.5488 | 57.2022 | N/A | N/A | N/A | N/A | N/A | N/A | 57.2022 | 57.2022 | N/A | 51.8739 | 47.6932 | N/A | 0.16941 | 0.10041 | 0.053252 | 0.029028 | N/A | N/A | 89.8936 | 95.3708 | 30 | 23.5844 | -2.5144 | 53.8346 | N/A | 35.3767 | 117.7172 | 52.7842 | 209.6565 | N/A | N/A | 0 | 0 | 59.7357 | 180.0196 | N/A | N/A | 30.6553 | 0 | 28.5954 | 0 | N/A | N/A | N/A | N/A | N/A | N/A | N/A | N/A | N/A | N/A | N/A | N/A | N/A | N/A | N/A | N/A | N/A | N/A | N/A | N/A | N/A | N/A | N/A | 0 | 0 | N/A | N/A | N/A | N/A | N/A | N/A | N/A | N/A | N/A | N/A | N/A | 0 | 0 | N/A
BFA 60 [552] | 1.153 | 8167.6199 | 220.5257 | 30.3542 | 186.6562 | 59.3656 | N/A | N/A | N/A | N/A | N/A | N/A | 59.3656 | 59.3656 | N/A | 48.0072 | 41.4448 | N/A | 0.11983 | 0.060577 | 0.15142 | 0.089171 | N/A | N/A | 111.4412 | 128.4885 | 30 | 33.3607 | -12.2907 | 48.9655 | N/A | 44.5421 | 133.1729 | 47.1738 | 243.7825 | N/A | N/A | 0 | 0 | 60.2164 | 177.1929 | N/A | N/A | 26.8184 | 0 | 30.4933 | 0 | N/A | N/A | N/A | N/A | N/A | N/A | N/A | N/A | N/A | N/A | N/A | N/A | N/A | N/A | N/A | N/A | N/A | N/A | N/A | N/A | N/A | N/A | N/A | 0 | 0 | N/A | N/A | N/A | N/A | N/A | N/A | N/A | N/A | N/A | N/A | N/A | 0 | 0 | N/A
BFA 60 [553] | 0.43573 | 23.9374 | 0.64631 | 56.6851 | 179.2192 | 35.8996 | N/A | N/A | N/A | N/A | N/A | N/A | 35.8996 | 35.8996 | N/A | 35.2181 | 35.2453 | N/A | 0.0053665 | 0.0027986 | 0.005637 | 0.0034205 | N/A | N/A | 0.5401 | 0.23534 | 30 | 1.3304 | 19.7396 | 3.5985 | 3.5765 | 62.0474 | 143.0597 | 62.2724 | 216.1142 | N/A | N/A | 0 | 0 | 58.5003 | 178.1763 | N/A | N/A | 27.5415 | 0 | 31.2488 | 0 | N/A | N/A | N/A | N/A | N/A | N/A | N/A | N/A | N/A | N/A | N/A | N/A | N/A | N/A | N/A | N/A | N/A | N/A | N/A | N/A | N/A | N/A | N/A | 0 | 0 | N/A | N/A | N/A | N/A | N/A | N/A | N/A | N/A | N/A | N/A | N/A | 0 | 0 | N/A
BFA 60 [554] | 1.895 | 12283.2528 | 331.6478 | 22.9961 | 158.6509 | 76.7914 | N/A | N/A | N/A | N/A | N/A | N/A | 76.7914 | 76.7914 | N/A | 48.9886 | 67.5712 | N/A | 0.20473 | 0.11667 | 0.14086 | 0.090581 | N/A | N/A | 129.5644 | 245.5218 | 30 | 48.8558 | -27.7858 | 50.2837 | N/A | 42.7531 | 95.9773 | 50.3557 | 228.063 | N/A | N/A | 0 | 0 | 61.6873 | 181.758 | N/A | N/A | 29.6769 | 0 | 32.7428 | 0 | N/A | N/A | N/A | N/A | N/A | N/A | N/A | N/A | N/A | N/A | N/A | N/A | N/A | N/A | N/A | N/A | N/A | N/A | N/A | N/A | N/A | N/A | N/A | 0 | 0 | N/A | N/A | N/A | N/A | N/A | N/A | N/A | N/A | N/A | N/A | N/A | 0 | 0 | N/A
BFA 60 [555] | 0.86399 | 5152.2079 | 139.1096 | 37.5305 | 163.0178 | 49.2462 | N/A | N/A | N/A | N/A | N/A | N/A | 49.2462 | 49.2462 | N/A | 45.6891 | 39.2141 | N/A | 0.11815 | 0.067212 | 0.06753 | 0.04198 | N/A | N/A | 84.7434 | 73.2171 | 30 | 21.0832 | -0.013168 | 48.8751 | 21.9692 | 42.0668 | 131.3542 | 50.4606 | 213.6629 | N/A | N/A | 0 | 0 | 60.6838 | 176.798 | N/A | N/A | 29.6346 | 0 | 31.8669 | 0 | N/A | N/A | N/A | N/A | N/A | N/A | N/A | N/A | N/A | N/A | N/A | N/A | N/A | N/A | N/A | N/A | N/A | N/A | N/A | N/A | N/A | N/A | N/A | 0 | 0 | N/A | N/A | N/A | N/A | N/A | N/A | N/A | N/A | N/A | N/A | N/A | 0 | 0 | N/A
BFA 60 [556] | 1.0319 | 7203.4632 | 194.4935 | 30.5557 | 153.8928 | 59.0115 | N/A | N/A | N/A | N/A | N/A | N/A | 59.0115 | 59.0115 | N/A | 56.8823 | 41.9376 | N/A | 0.15615 | 0.084508 | 0.055682 | 0.029983 | N/A | N/A | 98.8757 | 102.0295 | 30 | 27.7722 | -6.7022 | 51.8753 | N/A | 32.9101 | 129.7035 | 61.0175 | 224.8058 | N/A | N/A | 0 | 0 | 61.2164 | 183.3357 | N/A | N/A | 28.422 | 0 | 28.3013 | 0 | N/A | N/A | N/A | N/A | N/A | N/A | N/A | N/A | N/A | N/A | N/A | N/A | N/A | N/A | N/A | N/A | N/A | N/A | N/A | N/A | N/A | N/A | N/A | 0 | 0 | N/A | N/A | N/A | N/A | N/A | N/A | N/A | N/A | N/A | N/A | N/A | 0 | 0 | N/A
BFA 60 [557] | 0.59573 | 1613.2776 | 43.5585 | 44.516 | 148.7615 | 42.7894 | N/A | N/A | N/A | N/A | N/A | N/A | 42.7894 | 42.7894 | N/A | 41.2473 | 36.6618 | N/A | 0.10052 | 0.055002 | 0.019364 | 0.009572 | N/A | N/A | 30.5392 | 18.1932 | 30 | 9.1893 | 11.8807 | 35.1122 | 14.8854 | 46.6626 | 126.852 | 56.2837 | 197.7547 | N/A | N/A | 0 | 0 | 60.4776 | 179.6711 | N/A | N/A | 28.6871 | 0 | 26.3042 | 0 | N/A | N/A | N/A | N/A | N/A | N/A | N/A | N/A | N/A | N/A | N/A | N/A | N/A | N/A | N/A | N/A | N/A | N/A | N/A | N/A | N/A | N/A | N/A | 0 | 0 | N/A | N/A | N/A | N/A | N/A | N/A | N/A | N/A | N/A | N/A | N/A | 0 | 0 | N/A
BFA 60 [558] | 1.5863 | 14639.3241 | 395.2618 | 22.7044 | 154.4732 | 77.725 | N/A | N/A | N/A | N/A | N/A | N/A | 77.725 | 77.725 | N/A | 68.2248 | 61.6933 | N/A | 0.19234 | 0.11316 | 0.087644 | 0.04764 | N/A | N/A | 152.5617 | 242.0143 | 30 | 44.8311 | -23.7611 | 65.3088 | N/A | 26.4875 | 121.575 | 61.0624 | 231.0981 | N/A | N/A | 0 | 0 | 60.0947 | 184.4896 | N/A | N/A | 30.4702 | 0 | 28.5269 | 0 | N/A | N/A | N/A | N/A | N/A | N/A | N/A | N/A | N/A | N/A | N/A | N/A | N/A | N/A | N/A | N/A | N/A | N/A | N/A | N/A | N/A | N/A | N/A | 0 | 0 | N/A | N/A | N/A | N/A | N/A | N/A | N/A | N/A | N/A | N/A | N/A | 0 | 0 | N/A
BFA 60 [559] | 1.2756 | 22293.7606 | 601.9315 | 27.4639 | 174.6427 | 65.0492 | N/A | N/A | N/A | N/A | N/A | N/A | 95.9102 | 65.0492 | N/A | 95.9102 | 46.5756 | N/A | 0.15522 | 0.099084 | 0.13459 | 0.070261 | N/A | N/A | 277.6044 | 354.1003 | 30 | 41.0681 | -19.9981 | 108.5697 | N/A | 29.3466 | 152.2285 | 50.689 | 239.4547 | N/A | N/A | 0 | 0 | 61.0819 | 177.6003 | N/A | N/A | 32.5512 | 0 | 27.5655 | 0 | N/A | N/A | N/A | N/A | N/A | N/A | N/A | N/A | N/A | N/A | N/A | N/A | N/A | N/A | N/A | N/A | N/A | N/A | N/A | N/A | N/A | N/A | N/A | 0 | 0 | N/A | N/A | N/A | N/A | N/A | N/A | N/A | N/A | N/A | N/A | N/A | 0 | 0 | N/A
BFA 60 [560] | 0.86851 | 4859.2742 | 131.2004 | 38.2236 | 199.005 | 48.4862 | N/A | N/A | N/A | N/A | N/A | N/A | 50.934 | 48.4862 | N/A | 50.934 | 38.9081 | N/A | 0.069509 | 0.037112 | 0.15413 | 0.089587 | N/A | N/A | 81.178 | 70.5039 | 30 | 18.8542 | 2.2158 | 51.5457 | 21.6751 | 47.4818 | 155.2376 | 54.1499 | 254.3192 | N/A | N/A | 0 | 0 | 61.2586 | 176.9637 | N/A | N/A | 28.0983 | 0 | 30.1667 | 0 | N/A | N/A | N/A | N/A | N/A | N/A | N/A | N/A | N/A | N/A | N/A | N/A | N/A | N/A | N/A | N/A | N/A | N/A | N/A | N/A | N/A | N/A | N/A | 0 | 0 | N/A | N/A | N/A | N/A | N/A | N/A | N/A | N/A | N/A | N/A | N/A | 0 | 0 | N/A
BFA 60 [561] | 1.0959 | 6527.2469 | 176.2357 | 34.2873 | 173.2679 | 53.2535 | N/A | N/A | N/A | N/A | N/A | N/A | 53.2535 | 53.2535 | N/A | 47.5009 | 36.4671 | N/A | 0.12271 | 0.074589 | 0.10682 | 0.067168 | N/A | N/A | 99.2811 | 108.8048 | 30 | 28.0061 | -6.9361 | 46.613 | N/A | 41.1366 | 134.5822 | 56.7858 | 236.7538 | N/A | N/A | 0 | 0 | 62.1551 | 177.9355 | N/A | N/A | 31.2939 | 0 | 32.1622 | 0 | N/A | N/A | N/A | N/A | N/A | N/A | N/A | N/A | N/A | N/A | N/A | N/A | N/A | N/A | N/A | N/A | N/A | N/A | N/A | N/A | N/A | N/A | N/A | 0 | 0 | N/A | N/A | N/A | N/A | N/A | N/A | N/A | N/A | N/A | N/A | N/A | 0 | 0 | N/A
BFA 60 [562] | 2.0789 | 35955.6314 | 970.802 | 15.9616 | 143.1611 | 109.0934 | N/A | N/A | N/A | N/A | N/A | N/A | 109.0934 | 114.6033 | N/A | 93.6321 | 114.6033 | N/A | 0.26008 | 0.14326 | 0.083496 | 0.048399 | N/A | N/A | 266.9644 | 554.9936 | 30 | 61.9769 | -40.9069 | 116.029 | N/A | 18.7658 | 110.4949 | 43.5616 | 215.6581 | N/A | N/A | 0 | 0 | 58.1265 | 182.9203 | N/A | N/A | 28.8475 | 0 | 30.099 | 0 | N/A | N/A | N/A | N/A | N/A | N/A | N/A | N/A | N/A | N/A | N/A | N/A | N/A | N/A | N/A | N/A | N/A | N/A | N/A | N/A | N/A | N/A | N/A | 0 | 0 | N/A | N/A | N/A | N/A | N/A | N/A | N/A | N/A | N/A | N/A | N/A | 0 | 0 | N/A
BFA 60 [563] | 2.3587 | 20131.6419 | 543.5543 | 18.0678 | 177.5655 | 96.7297 | N/A | N/A | N/A | N/A | N/A | N/A | 96.7297 | 96.7297 | N/A | 78.2184 | 79.9608 | N/A | 0.20364 | 0.11272 | 0.18998 | 0.11844 | N/A | N/A | 168.5794 | 397.6279 | 30 | 74.2599 | -53.1899 | 54.2194 | N/A | 39.0064 | 111.3167 | 49.2572 | 251.2441 | N/A | N/A | 0 | 0 | 60.0507 | 183.0105 | N/A | N/A | 28.9663 | 0 | 31.9411 | 0 | N/A | N/A | N/A | N/A | N/A | N/A | N/A | N/A | N/A | N/A | N/A | N/A | N/A | N/A | N/A | N/A | N/A | N/A | N/A | N/A | N/A | N/A | N/A | 0 | 0 | N/A | N/A | N/A | N/A | N/A | N/A | N/A | N/A | N/A | N/A | N/A | 0 | 0 | N/A
BFA 60 [564] | 1.2001 | 4638.8764 | 125.2497 | 34.4533 | 177.4335 | 53.0284 | N/A | N/A | N/A | N/A | N/A | N/A | 53.0284 | 53.0284 | N/A | 40.7471 | 36.4846 | N/A | 0.12084 | 0.069665 | 0.10343 | 0.069655 | N/A | N/A | 70.8581 | 85.0333 | 30 | 26.8446 | -5.7746 | 34.561 | N/A | 47.5171 | 126.3583 | 56.8669 | 240.8297 | N/A | N/A | 0 | 0 | 61.0928 | 184.3273 | N/A | N/A | 29.9627 | 0 | 33.9589 | 0 | N/A | N/A | N/A | N/A | N/A | N/A | N/A | N/A | N/A | N/A | N/A | N/A | N/A | N/A | N/A | N/A | N/A | N/A | N/A | N/A | N/A | N/A | N/A | 0 | 0 | N/A | N/A | N/A | N/A | N/A | N/A | N/A | N/A | N/A | N/A | N/A | 0 | 0 | N/A
BFA 60 [565] | 1.2219 | 6888.6978 | 185.9948 | 29.5631 | 167.8091 | 60.8048 | N/A | N/A | N/A | N/A | N/A | N/A | 60.8048 | 60.8048 | N/A | 46.6239 | 39.434 | N/A | 0.14026 | 0.082576 | 0.10956 | 0.053157 | N/A | N/A | 91.7665 | 112.1301 | 30 | 32.7562 | -11.6862 | 42.0604 | N/A | 40.0534 | 120.2413 | 55.5043 | 234.8681 | N/A | N/A | 0 | 0 | 57.4082 | 178.7016 | N/A | N/A | 30.4865 | 0 | 25.8814 | 0 | N/A | N/A | N/A | N/A | N/A | N/A | N/A | N/A | N/A | N/A | N/A | N/A | N/A | N/A | N/A | N/A | N/A | N/A | N/A | N/A | N/A | N/A | N/A | 0 | 0 | N/A | N/A | N/A | N/A | N/A | N/A | N/A | N/A | N/A | N/A | N/A | 0 | 0 | N/A
BFA 60 [566] | 1.2589 | 7906.8155 | 213.484 | 29.3747 | 173.8339 | 61.1597 | N/A | N/A | N/A | N/A | N/A | N/A | 61.1597 | 61.1597 | N/A | 45.1483 | 42.8329 | N/A | 0.15277 | 0.085769 | 0.12541 | 0.065208 | N/A | N/A | 104.718 | 131.834 | 30 | 36.5341 | -15.4641 | 43.2846 | N/A | 41.6509 | 123.0957 | 56.3472 | 241.8262 | N/A | N/A | 0 | 0 | 61.8715 | 183.2928 | N/A | N/A | 29.3102 | 0 | 27.4728 | 0 | N/A | N/A | N/A | N/A | N/A | N/A | N/A | N/A | N/A | N/A | N/A | N/A | N/A | N/A | N/A | N/A | N/A | N/A | N/A | N/A | N/A | N/A | N/A | 0 | 0 | N/A | N/A | N/A | N/A | N/A | N/A | N/A | N/A | N/A | N/A | N/A | 0 | 0 | N/A
BFA 60 [567] | 0.61722 | 1720.691 | 46.4587 | 47.6219 | 185.0031 | 40.6112 | N/A | N/A | N/A | N/A | N/A | N/A | 40.6112 | 40.6112 | N/A | 35.4845 | 37.8989 | N/A | 0.04653 | 0.02836 | 0.060099 | 0.033346 | N/A | N/A | 34.3196 | 21.1827 | 30 | 11.9852 | 9.0848 | 28.7137 | 15.6131 | 57.7745 | 138.7012 | 52.707 | 218.4182 | N/A | N/A | 0 | 0 | 63.0771 | 178.9499 | N/A | N/A | 31.362 | 0 | 29.0239 | 0 | N/A | N/A | N/A | N/A | N/A | N/A | N/A | N/A | N/A | N/A | N/A | N/A | N/A | N/A | N/A | N/A | N/A | N/A | N/A | N/A | N/A | N/A | N/A | 0 | 0 | N/A | N/A | N/A | N/A | N/A | N/A | N/A | N/A | N/A | N/A | N/A | 0 | 0 | N/A
BFA 60 [568] | 0.53674 | 407.9166 | 11.0137 | 52.5516 | 161.0585 | 37.7881 | N/A | N/A | N/A | N/A | N/A | N/A | 37.7881 | 37.7881 | N/A | 36.2056 | 35.1403 | N/A | 0.040685 | 0.025919 | 0.013973 | 0.0079668 | N/A | N/A | 8.7438 | 4.6932 | 30 | 4.5745 | 16.4955 | 17.8343 | 9.412 | 58.0491 | 125.5779 | 58.6969 | 198.5023 | N/A | N/A | 0 | 0 | 60.4702 | 181.225 | N/A | N/A | 32.5004 | 0 | 29.6904 | 0 | N/A | N/A | N/A | N/A | N/A | N/A | N/A | N/A | N/A | N/A | N/A | N/A | N/A | N/A | N/A | N/A | N/A | N/A | N/A | N/A | N/A | N/A | N/A | 0 | 0 | N/A | N/A | N/A | N/A | N/A | N/A | N/A | N/A | N/A | N/A | N/A | 0 | 0 | N/A
BFA 60 [569] | 0.91769 | 6319.5939 | 170.629 | 34.6148 | 173.5557 | 52.8116 | N/A | N/A | N/A | N/A | N/A | N/A | 52.8116 | 52.8116 | N/A | 47.3231 | 37.021 | N/A | 0.11846 | 0.066747 | 0.10388 | 0.048337 | N/A | N/A | 96.927 | 88.9485 | 30 | 26.942 | -5.872 | 46.9126 | 23.6772 | 41.2787 | 135.3938 | 55.2336 | 234.9273 | N/A | N/A | 0 | 0 | 61.3322 | 177.7933 | N/A | N/A | 29.399 | 0 | 24.9544 | 0 | N/A | N/A | N/A | N/A | N/A | N/A | N/A | N/A | N/A | N/A | N/A | N/A | N/A | N/A | N/A | N/A | N/A | N/A | N/A | N/A | N/A | N/A | N/A | 0 | 0 | N/A | N/A | N/A | N/A | N/A | N/A | N/A | N/A | N/A | N/A | N/A | 0 | 0 | N/A
BFA 60 [570] | 0.93094 | 5629.4564 | 151.9953 | 36.8063 | 159.0089 | 50.0742 | N/A | N/A | N/A | N/A | N/A | N/A | 50.0742 | 50.0742 | N/A | 47.3834 | 39.859 | N/A | 0.12879 | 0.078817 | 0.061948 | 0.040546 | N/A | N/A | 91.0621 | 84.7736 | 30 | 21.4016 | -0.33157 | 52.6079 | 22.6034 | 40.4878 | 130.2301 | 49.9365 | 210.0114 | N/A | N/A | 0 | 0 | 60.5833 | 176.1238 | N/A | N/A | 31.4666 | 0 | 33.2056 | 0 | N/A | N/A | N/A | N/A | N/A | N/A | N/A | N/A | N/A | N/A | N/A | N/A | N/A | N/A | N/A | N/A | N/A | N/A | N/A | N/A | N/A | N/A | N/A | 0 | 0 | N/A | N/A | N/A | N/A | N/A | N/A | N/A | N/A | N/A | N/A | N/A | 0 | 0 | N/A
BFA 60 [571] | 0.95355 | 2661.8868 | 71.8709 | 40.7293 | 178.8412 | 45.978 | N/A | N/A | N/A | N/A | N/A | N/A | 45.978 | 45.978 | N/A | 38.9149 | 35.2746 | N/A | 0.083532 | 0.050755 | 0.084255 | 0.051719 | N/A | N/A | 46.8948 | 44.7165 | 30 | 18.8239 | 2.2461 | 28.2821 | 17.8516 | 50.5512 | 133.9529 | 62.776 | 242.5481 | N/A | N/A | 0 | 0 | 61.9012 | 178.5122 | N/A | N/A | 31.2832 | 0 | 31.5434 | 0 | N/A | N/A | N/A | N/A | N/A | N/A | N/A | N/A | N/A | N/A | N/A | N/A | N/A | N/A | N/A | N/A | N/A | N/A | N/A | N/A | N/A | N/A | N/A | 0 | 0 | N/A | N/A | N/A | N/A | N/A | N/A | N/A | N/A | N/A | N/A | N/A | 0 | 0 | N/A
BFA 60 [572] | 0.94218 | 5694.81 | 153.7599 | 36.4073 | 186.2538 | 50.5457 | N/A | N/A | N/A | N/A | N/A | N/A | 50.5457 | 50.5457 | N/A | 45.1754 | 37.8586 | N/A | 0.10015 | 0.058312 | 0.11761 | 0.066163 | N/A | N/A | 91.2599 | 85.9834 | 30 | 24.5374 | -3.4674 | 46.4174 | 23.013 | 44.5102 | 144.8596 | 53.4607 | 243.1283 | N/A | N/A | 0 | 0 | 61.9473 | 181.2345 | N/A | N/A | 30.2088 | 0 | 29.3598 | 0 | N/A | N/A | N/A | N/A | N/A | N/A | N/A | N/A | N/A | N/A | N/A | N/A | N/A | N/A | N/A | N/A | N/A | N/A | N/A | N/A | N/A | N/A | N/A | 0 | 0 | N/A | N/A | N/A | N/A | N/A | N/A | N/A | N/A | N/A | N/A | N/A | 0 | 0 | N/A
BFA 60 [573] | 1.2973 | 6522.8378 | 176.1166 | 30.2286 | 151.2364 | 59.5886 | N/A | N/A | N/A | N/A | N/A | N/A | 59.5886 | 59.5886 | N/A | 52.434 | 41.9943 | N/A | 0.15361 | 0.092046 | 0.069039 | 0.051901 | N/A | N/A | 88.6662 | 115.0259 | 30 | 27.8904 | -6.8204 | 46.7747 | N/A | 34.9816 | 117.6161 | 58.5504 | 220.3593 | N/A | N/A | 0 | 0 | 59.3522 | 178.7422 | N/A | N/A | 30.9306 | 0 | 36.9344 | 0 | N/A | N/A | N/A | N/A | N/A | N/A | N/A | N/A | N/A | N/A | N/A | N/A | N/A | N/A | N/A | N/A | N/A | N/A | N/A | N/A | N/A | N/A | N/A | 0 | 0 | N/A | N/A | N/A | N/A | N/A | N/A | N/A | N/A | N/A | N/A | N/A | 0 | 0 | N/A
BFA 60 [574] | 1.2399 | 15069.814 | 406.885 | 26.4814 | 165.8567 | 67.2785 | N/A | N/A | N/A | N/A | N/A | N/A | 67.2785 | 67.2785 | N/A | 64.142 | 53.6749 | N/A | 0.17309 | 0.089807 | 0.10731 | 0.069591 | N/A | N/A | 181.4332 | 224.9585 | 30 | 40.8179 | -19.7479 | 73.8393 | N/A | 30.4199 | 133.8998 | 48.5167 | 229.7215 | N/A | N/A | 0 | 0 | 59.7146 | 180.2163 | N/A | N/A | 27.422 | 0 | 32.963 | 0 | N/A | N/A | N/A | N/A | N/A | N/A | N/A | N/A | N/A | N/A | N/A | N/A | N/A | N/A | N/A | N/A | N/A | N/A | N/A | N/A | N/A | N/A | N/A | 0 | 0 | N/A | N/A | N/A | N/A | N/A | N/A | N/A | N/A | N/A | N/A | N/A | 0 | 0 | N/A
BFA 60 [575] | 1.5539 | 9203.3101 | 248.4894 | 26.0319 | 170.3972 | 68.3571 | N/A | N/A | N/A | N/A | N/A | N/A | 68.3571 | 68.3571 | N/A | 46.957 | 49.6502 | N/A | 0.16395 | 0.096881 | 0.1434 | 0.076081 | N/A | N/A | 109.055 | 169.4585 | 30 | 43.2854 | -22.2154 | 42.5238 | N/A | 43.7875 | 111.0308 | 53.1099 | 238.892 | N/A | N/A | 0 | 0 | 59.6513 | 178.2228 | N/A | N/A | 30.58 | 0 | 27.9483 | 0 | N/A | N/A | N/A | N/A | N/A | N/A | N/A | N/A | N/A | N/A | N/A | N/A | N/A | N/A | N/A | N/A | N/A | N/A | N/A | N/A | N/A | N/A | N/A | 0 | 0 | N/A | N/A | N/A | N/A | N/A | N/A | N/A | N/A | N/A | N/A | N/A | 0 | 0 | N/A
BFA 60 [576] | 1.2366 | 8548.4367 | 230.8078 | 30.5439 | 175.0562 | 59.032 | N/A | N/A | N/A | N/A | N/A | N/A | 59.032 | 59.032 | N/A | 45.7816 | 42.14 | N/A | 0.13561 | 0.076034 | 0.12059 | 0.082668 | N/A | N/A | 117.2963 | 145.0533 | 30 | 32.5702 | -11.5002 | 52.4924 | N/A | 41.1359 | 127.5542 | 45.6558 | 229.8358 | N/A | N/A | 0 | 0 | 58.8452 | 179.2204 | N/A | N/A | 29.2788 | 0 | 34.431 | 0 | N/A | N/A | N/A | N/A | N/A | N/A | N/A | N/A | N/A | N/A | N/A | N/A | N/A | N/A | N/A | N/A | N/A | N/A | N/A | N/A | N/A | N/A | N/A | 0 | 0 | N/A | N/A | N/A | N/A | N/A | N/A | N/A | N/A | N/A | N/A | N/A | 0 | 0 | N/A
BFA 60 [577] | 0.85659 | 7704.0661 | 208.0098 | 36.4062 | 192.9407 | 50.5471 | N/A | N/A | N/A | N/A | N/A | N/A | 57.8406 | 50.5471 | N/A | 57.8406 | 39.5757 | N/A | 0.089763 | 0.046597 | 0.14959 | 0.088295 | N/A | N/A | 123.4551 | 105.7498 | 30 | 23.9686 | -2.8986 | 64.2846 | 25.5417 | 42.7118 | 155.9579 | 49.8844 | 244.5283 | N/A | N/A | 0 | 0 | 62.3027 | 180.4389 | N/A | N/A | 27.4344 | 0 | 30.5515 | 0 | N/A | N/A | N/A | N/A | N/A | N/A | N/A | N/A | N/A | N/A | N/A | N/A | N/A | N/A | N/A | N/A | N/A | N/A | N/A | N/A | N/A | N/A | N/A | 0 | 0 | N/A | N/A | N/A | N/A | N/A | N/A | N/A | N/A | N/A | N/A | N/A | 0 | 0 | N/A
BFA 60 [578] | 0.88961 | 3777.7466 | 101.9992 | 38.4131 | 181.7964 | 48.2838 | N/A | N/A | N/A | N/A | N/A | N/A | 48.2838 | 48.2838 | N/A | 39.4049 | 36.8751 | N/A | 0.093824 | 0.04748 | 0.099716 | 0.059904 | N/A | N/A | 63.3748 | 56.379 | 30 | 21.9354 | -0.8654 | 34.4443 | 20.1057 | 49.7381 | 133.9851 | 55.6743 | 239.0145 | N/A | N/A | 0 | 0 | 62.1232 | 179.5588 | N/A | N/A | 26.8418 | 0 | 30.9953 | 0 | N/A | N/A | N/A | N/A | N/A | N/A | N/A | N/A | N/A | N/A | N/A | N/A | N/A | N/A | N/A | N/A | N/A | N/A | N/A | N/A | N/A | N/A | N/A | 0 | 0 | N/A | N/A | N/A | N/A | N/A | N/A | N/A | N/A | N/A | N/A | N/A | 0 | 0 | N/A
BFA 60 [579] | 1.1793 | 11488.0224 | 310.1766 | 29.0879 | 163.4648 | 61.7092 | N/A | N/A | N/A | N/A | N/A | N/A | 61.7092 | 61.7092 | N/A | 57.4172 | 51.1419 | N/A | 0.16754 | 0.10332 | 0.089684 | 0.048167 | N/A | N/A | 150.7928 | 177.8321 | 30 | 33.8792 | -12.8092 | 67.8176 | N/A | 33.1152 | 131.9928 | 47.1742 | 222.4259 | N/A | N/A | 0 | 0 | 59.6603 | 180.9385 | N/A | N/A | 31.6616 | 0 | 28.2393 | 0 | N/A | N/A | N/A | N/A | N/A | N/A | N/A | N/A | N/A | N/A | N/A | N/A | N/A | N/A | N/A | N/A | N/A | N/A | N/A | N/A | N/A | N/A | N/A | 0 | 0 | N/A | N/A | N/A | N/A | N/A | N/A | N/A | N/A | N/A | N/A | N/A | 0 | 0 | N/A
BFA 60 [580] | 1.156 | 3798.3155 | 102.5545 | 33.917 | 160.428 | 53.7643 | N/A | N/A | N/A | N/A | N/A | N/A | 53.7643 | 53.7643 | N/A | 46.8706 | 34.9944 | N/A | 0.1147 | 0.064051 | 0.073813 | 0.048967 | N/A | N/A | 57.2245 | 66.151 | 30 | 24.3381 | -3.2681 | 31.213 | N/A | 39.9109 | 123.9296 | 73.2338 | 238.7402 | N/A | N/A | 0 | 0 | 59.0126 | 178.7474 | N/A | N/A | 29.1803 | 0 | 33.5604 | 0 | N/A | N/A | N/A | N/A | N/A | N/A | N/A | N/A | N/A | N/A | N/A | N/A | N/A | N/A | N/A | N/A | N/A | N/A | N/A | N/A | N/A | N/A | N/A | 0 | 0 | N/A | N/A | N/A | N/A | N/A | N/A | N/A | N/A | N/A | N/A | N/A | 0 | 0 | N/A
BFA 60 [581] | 1.0868 | 4940.5044 | 133.3936 | 34.4588 | 170.2443 | 53.021 | N/A | N/A | N/A | N/A | N/A | N/A | 53.021 | 53.021 | N/A | 43.4864 | 35.5232 | N/A | 0.12676 | 0.073661 | 0.09295 | 0.053936 | N/A | N/A | 75.4759 | 82.0296 | 30 | 26.5765 | -5.5065 | 37.1795 | N/A | 43.6522 | 126.2404 | 59.4466 | 236.3483 | N/A | N/A | 0 | 0 | 61.7743 | 182.7539 | N/A | N/A | 30.1604 | 0 | 30.1255 | 0 | N/A | N/A | N/A | N/A | N/A | N/A | N/A | N/A | N/A | N/A | N/A | N/A | N/A | N/A | N/A | N/A | N/A | N/A | N/A | N/A | N/A | N/A | N/A | 0 | 0 | N/A | N/A | N/A | N/A | N/A | N/A | N/A | N/A | N/A | N/A | N/A | 0 | 0 | N/A
BFA 60 [582] | 0.90248 | 8160.8568 | 220.3431 | 33.9237 | 171.256 | 53.7549 | N/A | N/A | N/A | N/A | N/A | N/A | 53.7549 | 53.7549 | N/A | 46.1122 | 42.0485 | N/A | 0.14225 | 0.07461 | 0.10666 | 0.054373 | N/A | N/A | 122.9709 | 110.9793 | 30 | 29.8722 | -8.8022 | 54.6385 | 26.6229 | 41.7194 | 130.2259 | 49.0279 | 225.5177 | N/A | N/A | 0 | 0 | 64.6946 | 180.2484 | N/A | N/A | 27.677 | 0 | 27.0126 | 0 | N/A | N/A | N/A | N/A | N/A | N/A | N/A | N/A | N/A | N/A | N/A | N/A | N/A | N/A | N/A | N/A | N/A | N/A | N/A | N/A | N/A | N/A | N/A | 0 | 0 | N/A | N/A | N/A | N/A | N/A | N/A | N/A | N/A | N/A | N/A | N/A | 0 | 0 | N/A
BFA 60 [583] | 0.75126 | 3431.8033 | 92.6587 | 40.6671 | 177.9387 | 46.036 | N/A | N/A | N/A | N/A | N/A | N/A | 46.036 | 46.036 | N/A | 45.6078 | 35.6478 | N/A | 0.081774 | 0.045784 | 0.071474 | 0.036816 | N/A | N/A | 60.3823 | 45.3625 | 30 | 17.758 | 3.312 | 38.6508 | 19.1114 | 44.5513 | 148.7127 | 61.1728 | 239.7195 | N/A | N/A | 0 | 0 | 60.3197 | 181.3731 | N/A | N/A | 29.2438 | 0 | 27.2525 | 0 | N/A | N/A | N/A | N/A | N/A | N/A | N/A | N/A | N/A | N/A | N/A | N/A | N/A | N/A | N/A | N/A | N/A | N/A | N/A | N/A | N/A | N/A | N/A | 0 | 0 | N/A | N/A | N/A | N/A | N/A | N/A | N/A | N/A | N/A | N/A | N/A | 0 | 0 | N/A
BFA 60 [584] | 1.0012 | 5052.408 | 136.415 | 32.0396 | 144.9423 | 56.5499 | N/A | N/A | N/A | N/A | N/A | N/A | 58.9238 | 56.5499 | N/A | 58.9238 | 35.1808 | N/A | 0.1361 | 0.079695 | 0.023572 | 0.014403 | N/A | N/A | 72.3688 | 72.4551 | 30 | 21.2414 | -0.17142 | 47.5713 | N/A | 32.5779 | 133.2967 | 64.8386 | 217.846 | N/A | N/A | 0 | 0 | 59.5214 | 180.7049 | N/A | N/A | 30.3525 | 0 | 31.4253 | 0 | N/A | N/A | N/A | N/A | N/A | N/A | N/A | N/A | N/A | N/A | N/A | N/A | N/A | N/A | N/A | N/A | N/A | N/A | N/A | N/A | N/A | N/A | N/A | 0 | 0 | N/A | N/A | N/A | N/A | N/A | N/A | N/A | N/A | N/A | N/A | N/A | 0 | 0 | N/A
BFA 60 [585] | 0.90691 | 3814.829 | 103.0004 | 37.1065 | 158.8467 | 49.7266 | N/A | N/A | N/A | N/A | N/A | N/A | 49.7266 | 49.7266 | N/A | 47.0013 | 34.8802 | N/A | 0.11313 | 0.066379 | 0.053499 | 0.031463 | N/A | N/A | 62.14 | 56.3556 | 30 | 20.1386 | 0.93135 | 37.8857 | 19.8872 | 40.4565 | 131.3551 | 61.8684 | 224.9897 | N/A | N/A | 0 | 0 | 60.741 | 180.1592 | N/A | N/A | 30.4034 | 0 | 30.4602 | 0 | N/A | N/A | N/A | N/A | N/A | N/A | N/A | N/A | N/A | N/A | N/A | N/A | N/A | N/A | N/A | N/A | N/A | N/A | N/A | N/A | N/A | N/A | N/A | 0 | 0 | N/A | N/A | N/A | N/A | N/A | N/A | N/A | N/A | N/A | N/A | N/A | 0 | 0 | N/A
BFA 60 [586] | 1.5735 | 15011.4349 | 405.3087 | 24.0762 | 181.7622 | 73.5381 | N/A | N/A | N/A | N/A | N/A | N/A | 73.5381 | 73.5381 | N/A | 65.6839 | 53.1885 | N/A | 0.16578 | 0.096618 | 0.17434 | 0.095715 | N/A | N/A | 165.3465 | 260.166 | 30 | 50.2456 | -29.1756 | 59.7522 | N/A | 36.1881 | 129.4076 | 50.5165 | 250.1626 | N/A | N/A | 0 | 0 | 60.7025 | 179.3112 | N/A | N/A | 30.2345 | 0 | 28.7671 | 0 | N/A | N/A | N/A | N/A | N/A | N/A | N/A | N/A | N/A | N/A | N/A | N/A | N/A | N/A | N/A | N/A | N/A | N/A | N/A | N/A | N/A | N/A | N/A | 0 | 0 | N/A | N/A | N/A | N/A | N/A | N/A | N/A | N/A | N/A | N/A | N/A | 0 | 0 | N/A
BFA 60 [587] | 1.284 | 15259.6943 | 412.0117 | 27.2335 | 163.3308 | 65.557 | N/A | N/A | N/A | N/A | N/A | N/A | 65.557 | 65.557 | N/A | 65.4531 | 52.1423 | N/A | 0.16362 | 0.097244 | 0.10806 | 0.068022 | N/A | N/A | 188.5437 | 242.0878 | 30 | 38.6791 | -17.6091 | 78.904 | N/A | 30.7919 | 133.0589 | 44.9561 | 222.3028 | N/A | N/A | 0 | 0 | 58.3076 | 174.4179 | N/A | N/A | 30.7234 | 0 | 32.1898 | 0 | N/A | N/A | N/A | N/A | N/A | N/A | N/A | N/A | N/A | N/A | N/A | N/A | N/A | N/A | N/A | N/A | N/A | N/A | N/A | N/A | N/A | N/A | N/A | 0 | 0 | N/A | N/A | N/A | N/A | N/A | N/A | N/A | N/A | N/A | N/A | N/A | 0 | 0 | N/A
BFA 60 [588] | 1.052 | 4631.8706 | 125.0605 | 34.7835 | 159.6314 | 52.5876 | N/A | N/A | N/A | N/A | N/A | N/A | 52.5876 | 52.5876 | N/A | 41.4267 | 39.1805 | N/A | 0.14352 | 0.07763 | 0.0825 | 0.048668 | N/A | N/A | 71.3441 | 75.054 | 30 | 24.1814 | -3.1114 | 38.3094 | N/A | 47.5883 | 109.0148 | 54.5016 | 219.9341 | N/A | N/A | 0 | 0 | 62.2107 | 181.8238 | N/A | N/A | 28.4094 | 0 | 30.5369 | 0 | N/A | N/A | N/A | N/A | N/A | N/A | N/A | N/A | N/A | N/A | N/A | N/A | N/A | N/A | N/A | N/A | N/A | N/A | N/A | N/A | N/A | N/A | N/A | 0 | 0 | N/A | N/A | N/A | N/A | N/A | N/A | N/A | N/A | N/A | N/A | N/A | 0 | 0 | N/A
BFA 60 [589] | 1.5542 | 16260.5137 | 439.0339 | 23.0044 | 160.3988 | 76.7651 | N/A | N/A | N/A | N/A | N/A | N/A | 76.7651 | 76.7651 | N/A | 59.7391 | 69.4882 | N/A | 0.20269 | 0.1203 | 0.1083 | 0.060742 | N/A | N/A | 171.5756 | 266.6656 | 30 | 45.0804 | -24.0104 | 72.14 | N/A | 30.1476 | 117.3703 | 44.378 | 224.6844 | N/A | N/A | 0 | 0 | 56.9065 | 184.237 | N/A | N/A | 30.6906 | 0 | 29.287 | 0 | N/A | N/A | N/A | N/A | N/A | N/A | N/A | N/A | N/A | N/A | N/A | N/A | N/A | N/A | N/A | N/A | N/A | N/A | N/A | N/A | N/A | N/A | N/A | 0 | 0 | N/A | N/A | N/A | N/A | N/A | N/A | N/A | N/A | N/A | N/A | N/A | 0 | 0 | N/A
BFA 60 [590] | 0.98747 | 2792.7719 | 75.4048 | 38.4957 | 160.4563 | 48.1962 | N/A | N/A | N/A | N/A | N/A | N/A | 48.1962 | 48.1962 | N/A | 42.8162 | 35.6687 | N/A | 0.097374 | 0.064232 | 0.05814 | 0.035282 | N/A | N/A | 46.9361 | 46.3479 | 30 | 17.9665 | 3.1035 | 31.0887 | 17.5417 | 44.4841 | 124.5293 | 60.0111 | 223.1358 | N/A | N/A | 0 | 0 | 58.8147 | 177.1849 | N/A | N/A | 33.4103 | 0 | 31.2514 | 0 | N/A | N/A | N/A | N/A | N/A | N/A | N/A | N/A | N/A | N/A | N/A | N/A | N/A | N/A | N/A | N/A | N/A | N/A | N/A | N/A | N/A | N/A | N/A | 0 | 0 | N/A | N/A | N/A | N/A | N/A | N/A | N/A | N/A | N/A | N/A | N/A | 0 | 0 | N/A
BFA 60 [591] | 1.5178 | 9587.2527 | 258.8558 | 26.2357 | 165.575 | 67.8633 | N/A | N/A | N/A | N/A | N/A | N/A | 67.8633 | 67.8633 | N/A | 54.6313 | 46.6017 | N/A | 0.16201 | 0.10001 | 0.11233 | 0.05991 | N/A | N/A | 114.4311 | 173.6804 | 30 | 40.3252 | -19.2552 | 47.5496 | N/A | 33.5592 | 123.556 | 65.3677 | 242.5148 | N/A | N/A | 0 | 0 | 59.2042 | 182.5959 | N/A | N/A | 31.687 | 0 | 28.0716 | 0 | N/A | N/A | N/A | N/A | N/A | N/A | N/A | N/A | N/A | N/A | N/A | N/A | N/A | N/A | N/A | N/A | N/A | N/A | N/A | N/A | N/A | N/A | N/A | 0 | 0 | N/A | N/A | N/A | N/A | N/A | N/A | N/A | N/A | N/A | N/A | N/A | 0 | 0 | N/A
BFA 60 [592] | 0.77633 | 1264.4415 | 34.1399 | 45.9525 | 192.9352 | 41.7384 | N/A | N/A | N/A | N/A | N/A | N/A | 41.7384 | 41.7384 | N/A | 34.6175 | 40.14 | N/A | 0.040267 | 0.025768 | 0.055144 | 0.035353 | N/A | N/A | 24.5385 | 19.05 | 30 | 11.492 | 9.578 | 22.0056 | 13.6797 | 72.6342 | 121.7977 | 49.2447 | 219.9417 | N/A | N/A | 0 | 0 | 60.1771 | 184.29 | N/A | N/A | 32.616 | 0 | 32.6643 | 0 | N/A | N/A | N/A | N/A | N/A | N/A | N/A | N/A | N/A | N/A | N/A | N/A | N/A | N/A | N/A | N/A | N/A | N/A | N/A | N/A | N/A | N/A | N/A | 0 | 0 | N/A | N/A | N/A | N/A | N/A | N/A | N/A | N/A | N/A | N/A | N/A | 0 | 0 | N/A
BFA 60 [593] | 1.6221 | 14609.0022 | 394.4431 | 21.3603 | 144.9786 | 82.3652 | N/A | N/A | N/A | N/A | N/A | N/A | 82.3652 | 82.3652 | N/A | 64.8941 | 70.3715 | N/A | 0.20789 | 0.11135 | 0.094382 | 0.05183 | N/A | N/A | 143.6686 | 233.0477 | 30 | 45.3596 | -24.2896 | 64.4142 | N/A | 27.6016 | 103.4002 | 57.1754 | 220.3659 | N/A | N/A | 0 | 0 | 60.0581 | 180.2323 | N/A | N/A | 28.1756 | 0 | 28.7735 | 0 | N/A | N/A | N/A | N/A | N/A | N/A | N/A | N/A | N/A | N/A | N/A | N/A | N/A | N/A | N/A | N/A | N/A | N/A | N/A | N/A | N/A | N/A | N/A | 0 | 0 | N/A | N/A | N/A | N/A | N/A | N/A | N/A | N/A | N/A | N/A | N/A | 0 | 0 | N/A
BFA 60 [594] | 1.7004 | 9026.3149 | 243.7105 | 24.9676 | 178.8635 | 71.0722 | N/A | N/A | N/A | N/A | N/A | N/A | 71.0722 | 71.0722 | N/A | 48.1558 | 49.2087 | N/A | 0.15089 | 0.093418 | 0.15318 | 0.084777 | N/A | N/A | 102.8717 | 174.9264 | 30 | 44.171 | -23.101 | 40.8699 | N/A | 50.5373 | 111.4029 | 45.6411 | 241.7783 | N/A | N/A | 0 | 0 | 55.9797 | 177.9306 | N/A | N/A | 31.7629 | 0 | 28.9627 | 0 | N/A | N/A | N/A | N/A | N/A | N/A | N/A | N/A | N/A | N/A | N/A | N/A | N/A | N/A | N/A | N/A | N/A | N/A | N/A | N/A | N/A | N/A | N/A | 0 | 0 | N/A | N/A | N/A | N/A | N/A | N/A | N/A | N/A | N/A | N/A | N/A | 0 | 0 | N/A
BFA 60 [595] | 0.67103 | 3101.2933 | 83.7349 | 42.5947 | 175.3159 | 44.3257 | N/A | N/A | N/A | N/A | N/A | N/A | 44.3257 | 44.3257 | N/A | 43.084 | 38.9826 | N/A | 0.06728 | 0.034869 | 0.063382 | 0.038899 | N/A | N/A | 56.6725 | 38.0287 | 30 | 14.6401 | 6.4299 | 42.367 | 18.2173 | 46.6254 | 145.6167 | 50.4 | 215.8012 | N/A | N/A | 0 | 0 | 59.059 | 176.4915 | N/A | N/A | 27.3965 | 0 | 31.5381 | 0 | N/A | N/A | N/A | N/A | N/A | N/A | N/A | N/A | N/A | N/A | N/A | N/A | N/A | N/A | N/A | N/A | N/A | N/A | N/A | N/A | N/A | N/A | N/A | 0 | 0 | N/A | N/A | N/A | N/A | N/A | N/A | N/A | N/A | N/A | N/A | N/A | 0 | 0 | N/A
BFA 60 [596] | 0.75736 | 1786.0674 | 48.2238 | 44.5439 | 176.8625 | 42.7682 | N/A | N/A | N/A | N/A | N/A | N/A | 42.7682 | 42.7682 | N/A | 35.2117 | 37.3034 | N/A | 0.066733 | 0.036806 | 0.064514 | 0.037355 | N/A | N/A | 33.8269 | 25.6192 | 30 | 14.5138 | 6.5562 | 24.6121 | 15.6414 | 61.8102 | 118.6992 | 53.5471 | 220.2251 | N/A | N/A | 0 | 0 | 61.9847 | 178.0108 | N/A | N/A | 28.8782 | 0 | 30.0718 | 0 | N/A | N/A | N/A | N/A | N/A | N/A | N/A | N/A | N/A | N/A | N/A | N/A | N/A | N/A | N/A | N/A | N/A | N/A | N/A | N/A | N/A | N/A | N/A | 0 | 0 | N/A | N/A | N/A | N/A | N/A | N/A | N/A | N/A | N/A | N/A | N/A | 0 | 0 | N/A
BFA 60 [597] | 0.7793 | 2429.3875 | 65.5935 | 42.1132 | 177.2944 | 44.7362 | N/A | N/A | N/A | N/A | N/A | N/A | 44.7362 | 44.7362 | N/A | 38.6835 | 39.2266 | N/A | 0.070165 | 0.041862 | 0.06198 | 0.037905 | N/A | N/A | 43.9868 | 34.2791 | 30 | 14.644 | 6.426 | 33.1792 | 16.6528 | 50.9706 | 134.4163 | 50.0151 | 217.9947 | N/A | N/A | 0 | 0 | 58.3506 | 180.4531 | N/A | N/A | 30.8211 | 0 | 31.4486 | 0 | N/A | N/A | N/A | N/A | N/A | N/A | N/A | N/A | N/A | N/A | N/A | N/A | N/A | N/A | N/A | N/A | N/A | N/A | N/A | N/A | N/A | N/A | N/A | 0 | 0 | N/A | N/A | N/A | N/A | N/A | N/A | N/A | N/A | N/A | N/A | N/A | 0 | 0 | N/A
BFA 60 [598] | 1.3844 | 12454.5876 | 336.2739 | 27.1335 | 173.8687 | 65.78 | N/A | N/A | N/A | N/A | N/A | N/A | 65.78 | 65.78 | N/A | 59.5038 | 44.6416 | N/A | 0.15299 | 0.091579 | 0.14139 | 0.081901 | N/A | N/A | 153.3629 | 212.321 | 30 | 41.0167 | -19.9467 | 60.7293 | N/A | 34.0092 | 133.2884 | 55.9612 | 243.6156 | N/A | N/A | 0 | 0 | 59.8235 | 176.8641 | N/A | N/A | 30.9048 | 0 | 30.0808 | 0 | N/A | N/A | N/A | N/A | N/A | N/A | N/A | N/A | N/A | N/A | N/A | N/A | N/A | N/A | N/A | N/A | N/A | N/A | N/A | N/A | N/A | N/A | N/A | 0 | 0 | N/A | N/A | N/A | N/A | N/A | N/A | N/A | N/A | N/A | N/A | N/A | 0 | 0 | N/A
BFA 60 [599] | 1.92 | 11520.8709 | 311.0635 | 23.4156 | 158.2084 | 75.4912 | N/A | N/A | N/A | N/A | N/A | N/A | 75.4912 | 75.4912 | N/A | 56.7874 | 55.8049 | N/A | 0.17887 | 0.12125 | 0.11665 | 0.071609 | N/A | N/A | 123.6158 | 237.3451 | 30 | 45.9246 | -24.8546 | 50.1729 | N/A | 31.8901 | 112.3162 | 63.5902 | 235.789 | N/A | N/A | 0 | 0 | 58.7358 | 180.4078 | N/A | N/A | 34.1335 | 0 | 31.5446 | 0 | N/A | N/A | N/A | N/A | N/A | N/A | N/A | N/A | N/A | N/A | N/A | N/A | N/A | N/A | N/A | N/A | N/A | N/A | N/A | N/A | N/A | N/A | N/A | 0 | 0 | N/A | N/A | N/A | N/A | N/A | N/A | N/A | N/A | N/A | N/A | N/A | 0 | 0 | N/A
BFA 60 [600] | 1.1788 | 7547.4761 | 203.7819 | 28.5301 | 159.891 | 62.8114 | N/A | N/A | N/A | N/A | N/A | N/A | 62.8114 | 62.8114 | N/A | 48.733 | 44.5141 | N/A | 0.15763 | 0.078764 | 0.10215 | 0.053768 | N/A | N/A | 97.3303 | 114.7362 | 30 | 34.2057 | -13.1357 | 44.13 | N/A | 38.0359 | 113.9122 | 57.4027 | 229.5483 | N/A | N/A | 0 | 0 | 59.2745 | 179.3359 | N/A | N/A | 26.5506 | 0 | 27.7618 | 0 | N/A | N/A | N/A | N/A | N/A | N/A | N/A | N/A | N/A | N/A | N/A | N/A | N/A | N/A | N/A | N/A | N/A | N/A | N/A | N/A | N/A | N/A | N/A | 0 | 0 | N/A | N/A | N/A | N/A | N/A | N/A | N/A | N/A | N/A | N/A | N/A | 0 | 0 | N/A
BFA 60 [601] | 0.99849 | 3819.0233 | 103.1136 | 38.7904 | 172.1332 | 47.8871 | N/A | N/A | N/A | N/A | N/A | N/A | 47.8871 | 47.8871 | N/A | 39.0511 | 36.9509 | N/A | 0.10256 | 0.069702 | 0.089585 | 0.051557 | N/A | N/A | 64.598 | 64.5005 | 30 | 21.8654 | -0.79542 | 34.9321 | 20.3392 | 50.1962 | 124.1806 | 54.3968 | 226.9989 | N/A | N/A | 0 | 0 | 62.9385 | 176.9808 | N/A | N/A | 34.2014 | 0 | 29.9209 | 0 | N/A | N/A | N/A | N/A | N/A | N/A | N/A | N/A | N/A | N/A | N/A | N/A | N/A | N/A | N/A | N/A | N/A | N/A | N/A | N/A | N/A | N/A | N/A | 0 | 0 | N/A | N/A | N/A | N/A | N/A | N/A | N/A | N/A | N/A | N/A | N/A | 0 | 0 | N/A
BFA 60 [602] | 1.7506 | 33423.5237 | 902.4351 | 18.0867 | 161.397 | 96.6321 | N/A | N/A | N/A | N/A | N/A | N/A | 98.5971 | 96.6321 | N/A | 98.5971 | 78.0358 | N/A | 0.2051 | 0.10464 | 0.11452 | 0.061687 | N/A | N/A | 280.1663 | 490.4529 | 30 | 68.4334 | -47.3634 | 97.6819 | N/A | 20.3403 | 133.1595 | 66.1827 | 243.1082 | N/A | N/A | 0 | 0 | 59.5397 | 181.8316 | N/A | N/A | 27.0311 | 0 | 28.3097 | 0 | N/A | N/A | N/A | N/A | N/A | N/A | N/A | N/A | N/A | N/A | N/A | N/A | N/A | N/A | N/A | N/A | N/A | N/A | N/A | N/A | N/A | N/A | N/A | 0 | 0 | N/A | N/A | N/A | N/A | N/A | N/A | N/A | N/A | N/A | N/A | N/A | 0 | 0 | N/A
BFA 60 [603] | 0.77352 | 4605.0564 | 124.3365 | 39.7546 | 179.833 | 46.9116 | N/A | N/A | N/A | N/A | N/A | N/A | 46.9116 | 46.9116 | N/A | 42.2653 | 40.7582 | N/A | 0.082868 | 0.0465 | 0.091479 | 0.052369 | N/A | N/A | 79.5133 | 61.505 | 30 | 19.601 | 1.469 | 46.988 | 21.2966 | 46.9668 | 140.7827 | 47.8293 | 220.9403 | N/A | N/A | 0 | 0 | 61.2871 | 177.4593 | N/A | N/A | 29.2982 | 0 | 29.79 | 0 | N/A | N/A | N/A | N/A | N/A | N/A | N/A | N/A | N/A | N/A | N/A | N/A | N/A | N/A | N/A | N/A | N/A | N/A | N/A | N/A | N/A | N/A | N/A | 0 | 0 | N/A | N/A | N/A | N/A | N/A | N/A | N/A | N/A | N/A | N/A | N/A | 0 | 0 | N/A
BFA 60 [604] | 0.92882 | 4242.9261 | 114.559 | 36.7876 | 167.4015 | 50.096 | N/A | N/A | N/A | N/A | N/A | N/A | 50.096 | 50.096 | N/A | 47.1715 | 37.4496 | N/A | 0.10706 | 0.06602 | 0.059464 | 0.036114 | N/A | N/A | 68.6037 | 63.7202 | 30 | 19.767 | 1.303 | 42.9294 | 19.8798 | 40.4577 | 138.6629 | 53.6265 | 223.9822 | N/A | N/A | 0 | 0 | 57.643 | 182.2845 | N/A | N/A | 31.6613 | 0 | 31.2711 | 0 | N/A | N/A | N/A | N/A | N/A | N/A | N/A | N/A | N/A | N/A | N/A | N/A | N/A | N/A | N/A | N/A | N/A | N/A | N/A | N/A | N/A | N/A | N/A | 0 | 0 | N/A | N/A | N/A | N/A | N/A | N/A | N/A | N/A | N/A | N/A | N/A | 0 | 0 | N/A
BFA 60 [605] | 0.95306 | 2080.7975 | 56.1815 | 40.7089 | 176.2959 | 45.997 | N/A | N/A | N/A | N/A | N/A | N/A | 45.997 | 45.997 | N/A | 37.3598 | 35.2153 | N/A | 0.08302 | 0.046768 | 0.078183 | 0.044725 | N/A | N/A | 36.6425 | 34.9224 | 30 | 18.2182 | 2.8518 | 22.8431 | 16.2983 | 54.0608 | 124.8848 | 63.6362 | 241.0545 | N/A | N/A | 0 | 0 | 61.0288 | 179.0236 | N/A | N/A | 29.394 | 0 | 29.7719 | 0 | N/A | N/A | N/A | N/A | N/A | N/A | N/A | N/A | N/A | N/A | N/A | N/A | N/A | N/A | N/A | N/A | N/A | N/A | N/A | N/A | N/A | N/A | N/A | 0 | 0 | N/A | N/A | N/A | N/A | N/A | N/A | N/A | N/A | N/A | N/A | N/A | 0 | 0 | N/A
BFA 60 [606] | 0.90053 | 6659.6432 | 179.8104 | 36.0326 | 150.5034 | 50.9992 | N/A | N/A | N/A | N/A | N/A | N/A | 50.9992 | 61.5517 | N/A | 45.8543 | 61.5517 | N/A | 0.19378 | 0.11133 | 0.050908 | 0.031053 | N/A | N/A | 105.7725 | 95.2517 | 30 | 19.3551 | 1.7149 | 68.8154 | 23.9805 | 40.8641 | 117.7292 | 47.0259 | 197.8387 | N/A | N/A | 0 | 0 | 60.8771 | 179.511 | N/A | N/A | 29.8788 | 0 | 31.3828 | 0 | N/A | N/A | N/A | N/A | N/A | N/A | N/A | N/A | N/A | N/A | N/A | N/A | N/A | N/A | N/A | N/A | N/A | N/A | N/A | N/A | N/A | N/A | N/A | 0 | 0 | N/A | N/A | N/A | N/A | N/A | N/A | N/A | N/A | N/A | N/A | N/A | 0 | 0 | N/A
BFA 60 [607] | 1.5997 | 12493.9803 | 337.3375 | 25.5867 | 193.5678 | 69.4644 | N/A | N/A | N/A | N/A | N/A | N/A | 69.4644 | 69.4644 | N/A | 60.7988 | 46.5783 | N/A | 0.13832 | 0.088435 | 0.18491 | 0.11188 | N/A | N/A | 145.6879 | 233.0615 | 30 | 44.1665 | -23.0965 | 56.5767 | N/A | 43.9138 | 133.3921 | 42.017 | 251.4622 | N/A | N/A | 0 | 0 | 60.8497 | 179.9806 | N/A | N/A | 32.5931 | 0 | 31.1751 | 0 | N/A | N/A | N/A | N/A | N/A | N/A | N/A | N/A | N/A | N/A | N/A | N/A | N/A | N/A | N/A | N/A | N/A | N/A | N/A | N/A | N/A | N/A | N/A | 0 | 0 | N/A | N/A | N/A | N/A | N/A | N/A | N/A | N/A | N/A | N/A | N/A | 0 | 0 | N/A
BFA 60 [608] | 0.79129 | 1974.5315 | 53.3123 | 41.4263 | 165.8053 | 45.3408 | N/A | N/A | N/A | N/A | N/A | N/A | 45.3408 | 45.3408 | N/A | 40.1962 | 35.3499 | N/A | 0.079797 | 0.041381 | 0.054759 | 0.033243 | N/A | N/A | 35.2744 | 27.9124 | 30 | 15.3741 | 5.6959 | 25.6865 | 15.7182 | 48.3012 | 127.636 | 62.0592 | 227.8988 | N/A | N/A | 0 | 0 | 59.3141 | 178.4151 | N/A | N/A | 27.4103 | 0 | 31.2611 | 0 | N/A | N/A | N/A | N/A | N/A | N/A | N/A | N/A | N/A | N/A | N/A | N/A | N/A | N/A | N/A | N/A | N/A | N/A | N/A | N/A | N/A | N/A | N/A | 0 | 0 | N/A | N/A | N/A | N/A | N/A | N/A | N/A | N/A | N/A | N/A | N/A | 0 | 0 | N/A
BFA 60 [609] | 0.81222 | 3504.8388 | 94.6306 | 40.7771 | 164.1772 | 45.9335 | N/A | N/A | N/A | N/A | N/A | N/A | 46.7547 | 45.9335 | N/A | 46.7547 | 34.8026 | N/A | 0.096196 | 0.060718 | 0.047795 | 0.028067 | N/A | N/A | 61.805 | 50.1995 | 30 | 17.5893 | 3.4807 | 39.852 | 19.6077 | 42.9252 | 142.1981 | 61.0448 | 225.6745 | N/A | N/A | 0 | 0 | 62.1147 | 180.0111 | N/A | N/A | 32.2596 | 0 | 30.4227 | 0 | N/A | N/A | N/A | N/A | N/A | N/A | N/A | N/A | N/A | N/A | N/A | N/A | N/A | N/A | N/A | N/A | N/A | N/A | N/A | N/A | N/A | N/A | N/A | 0 | 0 | N/A | N/A | N/A | N/A | N/A | N/A | N/A | N/A | N/A | N/A | N/A | 0 | 0 | N/A
BFA 60 [610] | 2.1468 | 83830.3553 | 2263.4196 | 15.9591 | 149.6394 | 109.1101 | N/A | N/A | N/A | N/A | N/A | N/A | 221.1855 | 109.1101 | N/A | 221.1855 | 99.6153 | N/A | 0.22496 | 0.13939 | 0 | 0 | N/A | N/A | 627.6737 | 1347.5097 | 30 | 72.258 | -51.188 | 232.0306 | N/A | 16.0998 | 157.4222 | 54.2748 | 227.7699 | N/A | N/A | 0 | 0 | 60.3707 | 181.2702 | N/A | N/A | 31.7842 | 0 | 30.0911 | 0 | N/A | N/A | N/A | N/A | N/A | N/A | N/A | N/A | N/A | N/A | N/A | N/A | N/A | N/A | N/A | N/A | N/A | N/A | N/A | N/A | N/A | N/A | N/A | 0 | 0 | N/A | N/A | N/A | N/A | N/A | N/A | N/A | N/A | N/A | N/A | N/A | 0 | 0 | N/A
BFA 60 [611] | 0.95534 | 9618.1976 | 259.6913 | 32.9047 | 179.7809 | 55.2239 | N/A | N/A | N/A | N/A | N/A | N/A | 55.2239 | 55.2239 | N/A | 44.0717 | 47.1492 | N/A | 0.12927 | 0.066093 | 0.12728 | 0.072267 | N/A | N/A | 141.0756 | 134.7745 | 30 | 31.2304 | -10.1604 | 61.5951 | 27.7497 | 43.7716 | 132.2663 | 41.7303 | 223.2742 | N/A | N/A | 0 | 0 | 63.2325 | 180.2329 | N/A | N/A | 27.0787 | 0 | 29.587 | 0 | N/A | N/A | N/A | N/A | N/A | N/A | N/A | N/A | N/A | N/A | N/A | N/A | N/A | N/A | N/A | N/A | N/A | N/A | N/A | N/A | N/A | N/A | N/A | 0 | 0 | N/A | N/A | N/A | N/A | N/A | N/A | N/A | N/A | N/A | N/A | N/A | 0 | 0 | N/A
BFA 60 [612] | 1.2661 | 6106.8834 | 164.8859 | 31.4015 | 177.8556 | 57.578 | N/A | N/A | N/A | N/A | N/A | N/A | 57.578 | 57.578 | N/A | 39.4057 | 38.2804 | N/A | 0.13677 | 0.075592 | 0.12993 | 0.074029 | N/A | N/A | 85.9108 | 108.7719 | 30 | 33.3299 | -12.2599 | 36.645 | N/A | 50.009 | 118.6565 | 53.5609 | 241.0671 | N/A | N/A | 0 | 0 | 62.2833 | 180.5293 | N/A | N/A | 28.9287 | 0 | 29.6728 | 0 | N/A | N/A | N/A | N/A | N/A | N/A | N/A | N/A | N/A | N/A | N/A | N/A | N/A | N/A | N/A | N/A | N/A | N/A | N/A | N/A | N/A | N/A | N/A | 0 | 0 | N/A | N/A | N/A | N/A | N/A | N/A | N/A | N/A | N/A | N/A | N/A | 0 | 0 | N/A
BFA 60 [613] | 1.2083 | 9076.3319 | 245.061 | 28.1135 | 169.3755 | 63.6646 | N/A | N/A | N/A | N/A | N/A | N/A | 63.6646 | 63.6646 | N/A | 49.211 | 45.9703 | N/A | 0.15921 | 0.079378 | 0.11651 | 0.065457 | N/A | N/A | 115.4776 | 139.5327 | 30 | 37.3015 | -16.2315 | 48.6647 | N/A | 37.6296 | 123.2437 | 54.7353 | 237.1794 | N/A | N/A | 0 | 0 | 60.0517 | 182.9438 | N/A | N/A | 26.499 | 0 | 29.3284 | 0 | N/A | N/A | N/A | N/A | N/A | N/A | N/A | N/A | N/A | N/A | N/A | N/A | N/A | N/A | N/A | N/A | N/A | N/A | N/A | N/A | N/A | N/A | N/A | 0 | 0 | N/A | N/A | N/A | N/A | N/A | N/A | N/A | N/A | N/A | N/A | N/A | 0 | 0 | N/A
BFA 60 [614] | 0.87228 | 4866.0952 | 131.3846 | 36.5225 | 165.3423 | 50.4084 | N/A | N/A | N/A | N/A | N/A | N/A | 50.4084 | 50.4084 | N/A | 49.8462 | 36.32 | N/A | 0.11357 | 0.065467 | 0.058287 | 0.033249 | N/A | N/A | 78.1921 | 68.2051 | 30 | 21.1881 | -0.11815 | 45.9322 | 21.2645 | 39.212 | 140.5236 | 56.5243 | 226.0201 | N/A | N/A | 0 | 0 | 59.4516 | 181.579 | N/A | N/A | 29.9617 | 0 | 29.7024 | 0 | N/A | N/A | N/A | N/A | N/A | N/A | N/A | N/A | N/A | N/A | N/A | N/A | N/A | N/A | N/A | N/A | N/A | N/A | N/A | N/A | N/A | N/A | N/A | 0 | 0 | N/A | N/A | N/A | N/A | N/A | N/A | N/A | N/A | N/A | N/A | N/A | 0 | 0 | N/A
BFA 60 [615] | 0.80964 | 3246.163 | 87.6464 | 39.9622 | 180.2589 | 46.7084 | N/A | N/A | N/A | N/A | N/A | N/A | 46.7084 | 46.7084 | N/A | 40.2676 | 38.6066 | N/A | 0.079233 | 0.048711 | 0.078937 | 0.041492 | N/A | N/A | 56.2937 | 45.5779 | 30 | 17.8529 | 3.2171 | 36.3656 | 18.5075 | 48.3277 | 138.494 | 51.098 | 227.7107 | N/A | N/A | 0 | 0 | 59.11 | 180.3642 | N/A | N/A | 31.5824 | 0 | 27.728 | 0 | N/A | N/A | N/A | N/A | N/A | N/A | N/A | N/A | N/A | N/A | N/A | N/A | N/A | N/A | N/A | N/A | N/A | N/A | N/A | N/A | N/A | N/A | N/A | 0 | 0 | N/A | N/A | N/A | N/A | N/A | N/A | N/A | N/A | N/A | N/A | N/A | 0 | 0 | N/A
BFA 60 [616] | 1.3743 | 10720.2925 | 289.4479 | 24.4985 | 156.9382 | 72.3469 | N/A | N/A | N/A | N/A | N/A | N/A | 72.3469 | 72.3469 | N/A | 55.5855 | 55.6388 | N/A | 0.17833 | 0.08661 | 0.10238 | 0.060464 | N/A | N/A | 120.025 | 164.9501 | 30 | 40.0338 | -18.9638 | 53.5563 | N/A | 32.747 | 112.0541 | 54.0404 | 227.6335 | N/A | N/A | 0 | 0 | 56.5933 | 181.6179 | N/A | N/A | 25.905 | 0 | 30.5644 | 0 | N/A | N/A | N/A | N/A | N/A | N/A | N/A | N/A | N/A | N/A | N/A | N/A | N/A | N/A | N/A | N/A | N/A | N/A | N/A | N/A | N/A | N/A | N/A | 0 | 0 | N/A | N/A | N/A | N/A | N/A | N/A | N/A | N/A | N/A | N/A | N/A | 0 | 0 | N/A
BFA 60 [617] | 1.4462 | 7955.4329 | 214.7967 | 28.8363 | 185.8913 | 62.2008 | N/A | N/A | N/A | N/A | N/A | N/A | 62.2008 | 62.2008 | N/A | 46.3538 | 40.0236 | N/A | 0.13889 | 0.083273 | 0.14454 | 0.088667 | N/A | N/A | 103.5984 | 149.8234 | 30 | 37.0693 | -15.9993 | 42.9219 | N/A | 43.8891 | 130.806 | 53.4003 | 251.756 | N/A | N/A | 0 | 0 | 59.9063 | 183.9079 | N/A | N/A | 30.9458 | 0 | 31.5275 | 0 | N/A | N/A | N/A | N/A | N/A | N/A | N/A | N/A | N/A | N/A | N/A | N/A | N/A | N/A | N/A | N/A | N/A | N/A | N/A | N/A | N/A | N/A | N/A | 0 | 0 | N/A | N/A | N/A | N/A | N/A | N/A | N/A | N/A | N/A | N/A | N/A | 0 | 0 | N/A
BFA 60 [618] | 0.94941 | 4800.5081 | 129.6137 | 36.6646 | 168.5731 | 50.2404 | N/A | N/A | N/A | N/A | N/A | N/A | 50.2404 | 50.2404 | N/A | 43.6865 | 38.2551 | N/A | 0.12069 | 0.073286 | 0.074222 | 0.044039 | N/A | N/A | 77.3962 | 73.4809 | 30 | 22.0879 | -1.0179 | 43.4673 | 21.4219 | 43.4833 | 130.2854 | 51.7424 | 222.6279 | N/A | N/A | 0 | 0 | 60.5284 | 182.93 | N/A | N/A | 31.2683 | 0 | 30.6824 | 0 | N/A | N/A | N/A | N/A | N/A | N/A | N/A | N/A | N/A | N/A | N/A | N/A | N/A | N/A | N/A | N/A | N/A | N/A | N/A | N/A | N/A | N/A | N/A | 0 | 0 | N/A | N/A | N/A | N/A | N/A | N/A | N/A | N/A | N/A | N/A | N/A | 0 | 0 | N/A
BFA 60 [619] | 1.2453 | 4817.5844 | 130.0748 | 32.8858 | 176.4928 | 55.252 | N/A | N/A | N/A | N/A | N/A | N/A | 55.252 | 55.252 | N/A | 41.8765 | 37.1659 | N/A | 0.11485 | 0.066061 | 0.11422 | 0.071928 | N/A | N/A | 70.6263 | 87.9497 | 30 | 27.934 | -6.864 | 34.4926 | N/A | 45.7582 | 125.5198 | 58.7632 | 243.4045 | N/A | N/A | 0 | 0 | 58.3895 | 176.7466 | N/A | N/A | 29.9076 | 0 | 32.1996 | 0 | N/A | N/A | N/A | N/A | N/A | N/A | N/A | N/A | N/A | N/A | N/A | N/A | N/A | N/A | N/A | N/A | N/A | N/A | N/A | N/A | N/A | N/A | N/A | 0 | 0 | N/A | N/A | N/A | N/A | N/A | N/A | N/A | N/A | N/A | N/A | N/A | 0 | 0 | N/A
BFA 60 [620] | 1.7929 | 9597.3969 | 259.1297 | 23.8163 | 163.813 | 74.2933 | N/A | N/A | N/A | N/A | N/A | N/A | 74.2933 | 74.2933 | N/A | 47.8358 | 55.7635 | N/A | 0.17947 | 0.097916 | 0.13562 | 0.081847 | N/A | N/A | 104.6378 | 187.6022 | 30 | 46.6479 | -25.5779 | 41.1483 | N/A | 40.1988 | 105.3022 | 60.3849 | 239.2822 | N/A | N/A | 0 | 0 | 59.412 | 182.5067 | N/A | N/A | 28.6162 | 0 | 31.1107 | 0 | N/A | N/A | N/A | N/A | N/A | N/A | N/A | N/A | N/A | N/A | N/A | N/A | N/A | N/A | N/A | N/A | N/A | N/A | N/A | N/A | N/A | N/A | N/A | 0 | 0 | N/A | N/A | N/A | N/A | N/A | N/A | N/A | N/A | N/A | N/A | N/A | 0 | 0 | N/A
BFA 60 [621] | 1.5319 | 21209.473 | 572.6558 | 22.3544 | 179.4842 | 78.8781 | N/A | N/A | N/A | N/A | N/A | N/A | 78.8781 | 78.8781 | N/A | 73.0522 | 63.2585 | N/A | 0.1787 | 0.096244 | 0.17769 | 0.09834 | N/A | N/A | 217.8003 | 333.6476 | 30 | 56.327 | -35.257 | 75.3084 | N/A | 32.7221 | 129.2781 | 42.337 | 242.6533 | N/A | N/A | 0 | 0 | 61.0096 | 179.7265 | N/A | N/A | 28.3058 | 0 | 28.9611 | 0 | N/A | N/A | N/A | N/A | N/A | N/A | N/A | N/A | N/A | N/A | N/A | N/A | N/A | N/A | N/A | N/A | N/A | N/A | N/A | N/A | N/A | N/A | N/A | 0 | 0 | N/A | N/A | N/A | N/A | N/A | N/A | N/A | N/A | N/A | N/A | N/A | 0 | 0 | N/A
BFA 60 [622] | 0.90662 | 2681.9764 | 72.4134 | 40.7316 | 178.3474 | 45.9759 | N/A | N/A | N/A | N/A | N/A | N/A | 45.9759 | 45.9759 | N/A | 36.5223 | 36.2311 | N/A | 0.083843 | 0.045997 | 0.090515 | 0.053792 | N/A | N/A | 47.2509 | 42.8386 | 30 | 19.4947 | 1.5753 | 27.5149 | 18.0875 | 55.4752 | 124.6724 | 57.2704 | 234.744 | N/A | N/A | 0 | 0 | 62.9893 | 175.2238 | N/A | N/A | 28.7493 | 0 | 30.7222 | 0 | N/A | N/A | N/A | N/A | N/A | N/A | N/A | N/A | N/A | N/A | N/A | N/A | N/A | N/A | N/A | N/A | N/A | N/A | N/A | N/A | N/A | N/A | N/A | 0 | 0 | N/A | N/A | N/A | N/A | N/A | N/A | N/A | N/A | N/A | N/A | N/A | 0 | 0 | N/A
BFA 60 [623] | 1.4284 | 18971.515 | 512.2309 | 25.232 | 175.0698 | 70.3755 | N/A | N/A | N/A | N/A | N/A | N/A | 70.3755 | 71.8733 | N/A | 54.1189 | 71.8733 | N/A | 0.18667 | 0.10725 | 0.15246 | 0.093073 | N/A | N/A | 218.3563 | 311.8962 | 30 | 47.4946 | -26.4246 | 79.8891 | N/A | 38.9002 | 120.8034 | 35.393 | 223.5191 | N/A | N/A | 0 | 0 | 62.4058 | 182.1574 | N/A | N/A | 29.8799 | 0 | 31.4027 | 0 | N/A | N/A | N/A | N/A | N/A | N/A | N/A | N/A | N/A | N/A | N/A | N/A | N/A | N/A | N/A | N/A | N/A | N/A | N/A | N/A | N/A | N/A | N/A | 0 | 0 | N/A | N/A | N/A | N/A | N/A | N/A | N/A | N/A | N/A | N/A | N/A | 0 | 0 | N/A
BFA 60 [624] | 1.5827 | 18608.3884 | 502.4265 | 22.1933 | 182.3867 | 79.4213 | N/A | N/A | N/A | N/A | N/A | N/A | 79.4213 | 79.4213 | N/A | 73.0295 | 58.7349 | N/A | 0.17103 | 0.097348 | 0.18147 | 0.089487 | N/A | N/A | 189.7828 | 300.3752 | 30 | 55.3693 | -34.2993 | 67.2156 | N/A | 33.6071 | 130.2556 | 47.0514 | 250.069 | N/A | N/A | 0 | 0 | 58.9261 | 179.5594 | N/A | N/A | 29.6476 | 0 | 26.2491 | 0 | N/A | N/A | N/A | N/A | N/A | N/A | N/A | N/A | N/A | N/A | N/A | N/A | N/A | N/A | N/A | N/A | N/A | N/A | N/A | N/A | N/A | N/A | N/A | 0 | 0 | N/A | N/A | N/A | N/A | N/A | N/A | N/A | N/A | N/A | N/A | N/A | 0 | 0 | N/A
BFA 60 [625] | 1.1191 | 11562.6809 | 312.1924 | 27.8023 | 190.967 | 64.3194 | N/A | N/A | N/A | N/A | N/A | N/A | 64.3194 | 64.3194 | N/A | 56.1211 | 48.6944 | N/A | 0.11552 | 0.059499 | 0.16932 | 0.086099 | N/A | N/A | 145.6135 | 162.9608 | 30 | 36.8206 | -15.7506 | 62.8054 | N/A | 42.1294 | 136.6262 | 38.0311 | 238.5789 | N/A | N/A | 0 | 0 | 58.2851 | 177.6288 | N/A | N/A | 27.252 | 0 | 26.9538 | 0 | N/A | N/A | N/A | N/A | N/A | N/A | N/A | N/A | N/A | N/A | N/A | N/A | N/A | N/A | N/A | N/A | N/A | N/A | N/A | N/A | N/A | N/A | N/A | 0 | 0 | N/A | N/A | N/A | N/A | N/A | N/A | N/A | N/A | N/A | N/A | N/A | 0 | 0 | N/A
BFA 60 [626] | 0.76238 | 1798.5395 | 48.5606 | 43.0377 | 185.9214 | 43.9574 | N/A | N/A | N/A | N/A | N/A | N/A | 43.9574 | 43.9574 | N/A | 36.171 | 39.0143 | N/A | 0.056172 | 0.031358 | 0.066649 | 0.039328 | N/A | N/A | 33.1416 | 25.2664 | 30 | 13.8452 | 7.2248 | 25.9808 | 15.1495 | 58.3139 | 131.1178 | 50.2633 | 225.0057 | N/A | N/A | 0 | 0 | 58.821 | 180.7676 | N/A | N/A | 29.1724 | 0 | 30.5438 | 0 | N/A | N/A | N/A | N/A | N/A | N/A | N/A | N/A | N/A | N/A | N/A | N/A | N/A | N/A | N/A | N/A | N/A | N/A | N/A | N/A | N/A | N/A | N/A | 0 | 0 | N/A | N/A | N/A | N/A | N/A | N/A | N/A | N/A | N/A | N/A | N/A | 0 | 0 | N/A
BFA 60 [627] | 1.2092 | 6798.2969 | 183.554 | 31.8009 | 179.9674 | 56.9294 | N/A | N/A | N/A | N/A | N/A | N/A | 56.9294 | 56.9294 | N/A | 41.472 | 38.8749 | N/A | 0.13224 | 0.07505 | 0.1266 | 0.076583 | N/A | N/A | 96.7272 | 116.9632 | 30 | 32.1549 | -11.0849 | 42.2846 | N/A | 46.3342 | 126.2538 | 50.8333 | 239.6295 | N/A | N/A | 0 | 0 | 61.628 | 181.8636 | N/A | N/A | 29.5756 | 0 | 31.1702 | 0 | N/A | N/A | N/A | N/A | N/A | N/A | N/A | N/A | N/A | N/A | N/A | N/A | N/A | N/A | N/A | N/A | N/A | N/A | N/A | N/A | N/A | N/A | N/A | 0 | 0 | N/A | N/A | N/A | N/A | N/A | N/A | N/A | N/A | N/A | N/A | N/A | 0 | 0 | N/A
BFA 60 [628] | 0.79274 | 4346.4973 | 117.3554 | 39.2194 | 177.5204 | 47.4465 | N/A | N/A | N/A | N/A | N/A | N/A | 47.4465 | 47.4465 | N/A | 46.1105 | 38.4248 | N/A | 0.089579 | 0.053099 | 0.072776 | 0.03983 | N/A | N/A | 74.2028 | 58.8237 | 30 | 18.8066 | 2.2634 | 46.2231 | 20.439 | 43.3076 | 147.4992 | 51.3551 | 226.7851 | N/A | N/A | 0 | 0 | 59.2806 | 182.2501 | N/A | N/A | 30.6577 | 0 | 28.6915 | 0 | N/A | N/A | N/A | N/A | N/A | N/A | N/A | N/A | N/A | N/A | N/A | N/A | N/A | N/A | N/A | N/A | N/A | N/A | N/A | N/A | N/A | N/A | N/A | 0 | 0 | N/A | N/A | N/A | N/A | N/A | N/A | N/A | N/A | N/A | N/A | N/A | 0 | 0 | N/A
BFA 60 [629] | 0.87642 | 11094.6227 | 299.5548 | 35.1763 | 189.7051 | 52.0748 | N/A | N/A | N/A | N/A | N/A | N/A | 77.9874 | 52.0748 | N/A | 77.9874 | 39.2215 | N/A | 0.099107 | 0.053435 | 0.1628 | 0.093803 | N/A | N/A | 172.5718 | 151.2455 | 30 | 25.9082 | -4.8382 | 85.6455 | 28.7378 | 39.0026 | 160.1962 | 50.7792 | 244.588 | N/A | N/A | 0 | 0 | 61.9328 | 179.5992 | N/A | N/A | 28.3319 | 0 | 29.9504 | 0 | N/A | N/A | N/A | N/A | N/A | N/A | N/A | N/A | N/A | N/A | N/A | N/A | N/A | N/A | N/A | N/A | N/A | N/A | N/A | N/A | N/A | N/A | N/A | 0 | 0 | N/A | N/A | N/A | N/A | N/A | N/A | N/A | N/A | N/A | N/A | N/A | 0 | 0 | N/A
BFA 60 [630] | 0.86927 | 4643.8009 | 125.3826 | 36.8949 | 193.5346 | 49.9709 | N/A | N/A | N/A | N/A | N/A | N/A | 49.9709 | 49.9709 | N/A | 39.0381 | 42.7185 | N/A | 0.073978 | 0.041942 | 0.11971 | 0.065178 | N/A | N/A | 75.2734 | 65.4331 | 30 | 21.5204 | -0.45042 | 43.1572 | 21.0971 | 50.5477 | 141.6878 | 44.6127 | 233.9909 | N/A | N/A | 0 | 0 | 60.1398 | 179.3402 | N/A | N/A | 29.5511 | 0 | 28.5673 | 0 | N/A | N/A | N/A | N/A | N/A | N/A | N/A | N/A | N/A | N/A | N/A | N/A | N/A | N/A | N/A | N/A | N/A | N/A | N/A | N/A | N/A | N/A | N/A | 0 | 0 | N/A | N/A | N/A | N/A | N/A | N/A | N/A | N/A | N/A | N/A | N/A | 0 | 0 | N/A
BFA 60 [631] | 1.4537 | 16896.1627 | 456.1964 | 23.2065 | 160.0815 | 76.1333 | N/A | N/A | N/A | N/A | N/A | N/A | 76.1333 | 76.1333 | N/A | 76.0186 | 58.4726 | N/A | 0.18414 | 0.10339 | 0.0806 | 0.047286 | N/A | N/A | 179.7623 | 261.3229 | 30 | 44.8621 | -23.7921 | 75.3249 | N/A | 25.3031 | 135.1576 | 58.9615 | 235.13 | N/A | N/A | 0 | 0 | 58.2218 | 185.024 | N/A | N/A | 29.3139 | 0 | 30.3991 | 0 | N/A | N/A | N/A | N/A | N/A | N/A | N/A | N/A | N/A | N/A | N/A | N/A | N/A | N/A | N/A | N/A | N/A | N/A | N/A | N/A | N/A | N/A | N/A | 0 | 0 | N/A | N/A | N/A | N/A | N/A | N/A | N/A | N/A | N/A | N/A | N/A | 0 | 0 | N/A
BFA 60 [632] | 2.7577 | 9347.1933 | 252.3742 | 20.7659 | 174.1122 | 84.6141 | N/A | N/A | N/A | N/A | N/A | N/A | 84.6141 | 84.6141 | N/A | 61.6816 | 62.287 | N/A | 0.18331 | 0.10506 | 0.17333 | 0.11473 | N/A | N/A | 89.4794 | 246.7581 | 30 | 59.9821 | -38.9121 | 31.1666 | N/A | 48.4486 | 103.7504 | 66.5259 | 254.6341 | N/A | N/A | 0 | 0 | 58.0925 | 180.2695 | N/A | N/A | 29.8195 | 0 | 33.5009 | 0 | N/A | N/A | N/A | N/A | N/A | N/A | N/A | N/A | N/A | N/A | N/A | N/A | N/A | N/A | N/A | N/A | N/A | N/A | N/A | N/A | N/A | N/A | N/A | 0 | 0 | N/A | N/A | N/A | N/A | N/A | N/A | N/A | N/A | N/A | N/A | N/A | 0 | 0 | N/A
BFA 60 [633] | 0.49297 | 16362.5263 | 441.7882 | 43.0988 | 148.8665 | 43.9072 | N/A | N/A | N/A | N/A | N/A | N/A | 290.4652 | 43.9072 | N/A | 290.4652 | 34.6041 | N/A | 0.053992 | 0.028362 | 0 | 0 | N/A | N/A | 322.15 | 158.8088 | 30 | 11.6174 | 9.4526 | 288.4764 | 19.5855 | 46.819 | 177.4477 | 80.5634 | 229.9192 | N/A | N/A | 0 | 0 | 62.1427 | 179.8938 | N/A | N/A | 27.7131 | 0 | 29.8093 | 0 | N/A | N/A | N/A | N/A | N/A | N/A | N/A | N/A | N/A | N/A | N/A | N/A | N/A | N/A | N/A | N/A | N/A | N/A | N/A | N/A | N/A | N/A | N/A | 0 | 0 | N/A | N/A | N/A | N/A | N/A | N/A | N/A | N/A | N/A | N/A | N/A | 0 | 0 | N/A
BFA 60 [634] | 0.88282 | 3150.9839 | 85.0766 | 39.0224 | 177.1702 | 47.6474 | N/A | N/A | N/A | N/A | N/A | N/A | 47.6474 | 47.6474 | N/A | 42.1531 | 36.1263 | N/A | 0.085473 | 0.049363 | 0.081612 | 0.04511 | N/A | N/A | 53.5663 | 47.2896 | 30 | 19.1482 | 1.9218 | 32.9116 | 18.3522 | 46.0806 | 138.4696 | 61.0029 | 240.4793 | N/A | N/A | 0 | 0 | 59.239 | 178.6973 | N/A | N/A | 30.0077 | 0 | 28.9311 | 0 | N/A | N/A | N/A | N/A | N/A | N/A | N/A | N/A | N/A | N/A | N/A | N/A | N/A | N/A | N/A | N/A | N/A | N/A | N/A | N/A | N/A | N/A | N/A | 0 | 0 | N/A | N/A | N/A | N/A | N/A | N/A | N/A | N/A | N/A | N/A | N/A | 0 | 0 | N/A
BFA 60 [635] | 1.2616 | 11886.7125 | 320.9412 | 27.6892 | 167.576 | 64.5612 | N/A | N/A | N/A | N/A | N/A | N/A | 64.5612 | 64.5612 | N/A | 60.8498 | 48.6179 | N/A | 0.16335 | 0.094979 | 0.09337 | 0.057611 | N/A | N/A | 149.1334 | 188.1425 | 30 | 36.3289 | -15.2589 | 65.4395 | N/A | 31.4361 | 136.7241 | 51.2973 | 232.7122 | N/A | N/A | 0 | 0 | 58.4733 | 184.3611 | N/A | N/A | 30.1753 | 0 | 31.6754 | 0 | N/A | N/A | N/A | N/A | N/A | N/A | N/A | N/A | N/A | N/A | N/A | N/A | N/A | N/A | N/A | N/A | N/A | N/A | N/A | N/A | N/A | N/A | N/A | 0 | 0 | N/A | N/A | N/A | N/A | N/A | N/A | N/A | N/A | N/A | N/A | N/A | 0 | 0 | N/A
BFA 60 [636] | 2.0767 | 81485.8058 | 2200.1168 | 15.2385 | 146.1163 | 114.139 | N/A | N/A | N/A | N/A | N/A | N/A | 236.9981 | 114.139 | N/A | 236.9981 | 96.8666 | N/A | 0.2113 | 0.1237 | 0 | 0 | N/A | N/A | 596.9713 | 1239.7387 | 30 | 69.2856 | -48.2156 | 235.2172 | N/A | 15.7438 | 161.0303 | 66.046 | 229.1651 | N/A | N/A | 0 | 0 | 58.7294 | 183.4999 | N/A | N/A | 30.3469 | 0 | 25.5053 | 0 | N/A | N/A | N/A | N/A | N/A | N/A | N/A | N/A | N/A | N/A | N/A | N/A | N/A | N/A | N/A | N/A | N/A | N/A | N/A | N/A | N/A | N/A | N/A | 0 | 0 | N/A | N/A | N/A | N/A | N/A | N/A | N/A | N/A | N/A | N/A | N/A | 0 | 0 | N/A
BFA 60 [637] | 0.8469 | 4030.005 | 108.8101 | 36.2159 | 167.2644 | 50.7761 | N/A | N/A | N/A | N/A | N/A | N/A | 50.7761 | 50.7761 | N/A | 42.5093 | 38.8088 | N/A | 0.10819 | 0.051418 | 0.074971 | 0.043161 | N/A | N/A | 64.2882 | 54.446 | 30 | 20.9041 | 0.16588 | 38.557 | 19.4672 | 44.9616 | 124.4279 | 50.6614 | 220.379 | N/A | N/A | 0 | 0 | 57.3436 | 178.8487 | N/A | N/A | 25.4203 | 0 | 29.929 | 0 | N/A | N/A | N/A | N/A | N/A | N/A | N/A | N/A | N/A | N/A | N/A | N/A | N/A | N/A | N/A | N/A | N/A | N/A | N/A | N/A | N/A | N/A | N/A | 0 | 0 | N/A | N/A | N/A | N/A | N/A | N/A | N/A | N/A | N/A | N/A | N/A | 0 | 0 | N/A
BFA 60 [638] | 0.83458 | 8754.4559 | 236.3703 | 37.5907 | 164.2033 | 49.179 | N/A | N/A | N/A | N/A | N/A | N/A | 67.6056 | 49.179 | N/A | 67.6056 | 40.6362 | N/A | 0.1333 | 0.083315 | 0.029599 | 0.018758 | N/A | N/A | 144.1898 | 120.3373 | 30 | 21.605 | -0.53498 | 81.0411 | 26.696 | 37.8321 | 156.6544 | 49.8841 | 213.7645 | N/A | N/A | 0 | 0 | 62.4657 | 181.31 | N/A | N/A | 32.0054 | 0 | 32.3637 | 0 | N/A | N/A | N/A | N/A | N/A | N/A | N/A | N/A | N/A | N/A | N/A | N/A | N/A | N/A | N/A | N/A | N/A | N/A | N/A | N/A | N/A | N/A | N/A | 0 | 0 | N/A | N/A | N/A | N/A | N/A | N/A | N/A | N/A | N/A | N/A | N/A | 0 | 0 | N/A
BFA 60 [639] | 0.79036 | 3732.6149 | 100.7806 | 35.9059 | 148.2038 | 51.1547 | N/A | N/A | N/A | N/A | N/A | N/A | 51.1547 | 51.1547 | N/A | 47.1132 | 34.5253 | N/A | 0.1294 | 0.063348 | 0.047307 | 0.022687 | N/A | N/A | 59.1034 | 46.713 | 30 | 19.6102 | 1.4598 | 38.0681 | 19.9367 | 39.6283 | 119.1696 | 61.5091 | 215.0643 | N/A | N/A | 0 | 0 | 61.681 | 178.4979 | N/A | N/A | 26.0836 | 0 | 25.6213 | 0 | N/A | N/A | N/A | N/A | N/A | N/A | N/A | N/A | N/A | N/A | N/A | N/A | N/A | N/A | N/A | N/A | N/A | N/A | N/A | N/A | N/A | N/A | N/A | 0 | 0 | N/A | N/A | N/A | N/A | N/A | N/A | N/A | N/A | N/A | N/A | N/A | 0 | 0 | N/A
BFA 60 [640] | 0.59255 | 1000.9788 | 27.0264 | 44.6587 | 145.6654 | 42.6814 | N/A | N/A | N/A | N/A | N/A | N/A | 42.6814 | 42.6814 | N/A | 42.1189 | 34.2446 | N/A | 0.065769 | 0.032977 | 0.016021 | 0.0094256 | N/A | N/A | 18.9964 | 11.2563 | 30 | 9.6845 | 11.3855 | 24.8803 | 12.8946 | 45.779 | 129.7453 | 71.9122 | 216.8362 | N/A | N/A | 0 | 0 | 61.9751 | 177.9981 | N/A | N/A | 26.6293 | 0 | 30.4694 | 0 | N/A | N/A | N/A | N/A | N/A | N/A | N/A | N/A | N/A | N/A | N/A | N/A | N/A | N/A | N/A | N/A | N/A | N/A | N/A | N/A | N/A | N/A | N/A | 0 | 0 | N/A | N/A | N/A | N/A | N/A | N/A | N/A | N/A | N/A | N/A | N/A | 0 | 0 | N/A
BFA 60 [641] | 0.99451 | 13440.7911 | 362.9014 | 30.271 | 167.8567 | 59.5132 | N/A | N/A | N/A | N/A | N/A | N/A | 68.479 | 59.5132 | N/A | 68.479 | 46.4765 | N/A | 0.15724 | 0.085227 | 0.086371 | 0.045416 | N/A | N/A | 182.935 | 181.9311 | 30 | 33.7571 | -12.6871 | 79.6323 | 30.4974 | 32.2213 | 145.6908 | 49.1665 | 227.5646 | N/A | N/A | 0 | 0 | 61.4862 | 180.9853 | N/A | N/A | 28.4584 | 0 | 27.7362 | 0 | N/A | N/A | N/A | N/A | N/A | N/A | N/A | N/A | N/A | N/A | N/A | N/A | N/A | N/A | N/A | N/A | N/A | N/A | N/A | N/A | N/A | N/A | N/A | 0 | 0 | N/A | N/A | N/A | N/A | N/A | N/A | N/A | N/A | N/A | N/A | N/A | 0 | 0 | N/A
BFA 60 [642] | 1.0556 | 6716.7707 | 181.3528 | 31.3596 | 143.6746 | 57.6471 | N/A | N/A | N/A | N/A | N/A | N/A | 72.6407 | 57.6471 | N/A | 72.6407 | 35.1303 | N/A | 0.12693 | 0.081713 | 0 | 0 | N/A | N/A | 94.4285 | 99.6753 | 30 | 22.8035 | -1.7335 | 63.7661 | N/A | 31.3785 | 145.8815 | 72.9954 | 222.9332 | N/A | N/A | 0 | 0 | 59.5693 | 178.4658 | N/A | N/A | 32.7724 | 0 | 32.3606 | 0 | N/A | N/A | N/A | N/A | N/A | N/A | N/A | N/A | N/A | N/A | N/A | N/A | N/A | N/A | N/A | N/A | N/A | N/A | N/A | N/A | N/A | N/A | N/A | 0 | 0 | N/A | N/A | N/A | N/A | N/A | N/A | N/A | N/A | N/A | N/A | N/A | 0 | 0 | N/A
BFA 60 [643] | 0.70042 | 654.5053 | 17.6716 | 44.9796 | 176.2464 | 42.4415 | N/A | N/A | N/A | N/A | N/A | N/A | 42.4415 | 42.4415 | N/A | 38.1289 | 37.6427 | N/A | 0.040312 | 0.022994 | 0.034422 | 0.019098 | N/A | N/A | 12.4913 | 8.7491 | 30 | 8.2238 | 12.8462 | 15.9174 | 10.1442 | 55.3578 | 129.912 | 55.3382 | 222.5406 | N/A | N/A | 0 | 0 | 54.1256 | 180.9627 | N/A | N/A | 29.7004 | 0 | 29.0229 | 0 | N/A | N/A | N/A | N/A | N/A | N/A | N/A | N/A | N/A | N/A | N/A | N/A | N/A | N/A | N/A | N/A | N/A | N/A | N/A | N/A | N/A | N/A | N/A | 0 | 0 | N/A | N/A | N/A | N/A | N/A | N/A | N/A | N/A | N/A | N/A | N/A | 0 | 0 | N/A
BFA 60 [644] | 0.63101 | 820.5403 | 22.1546 | 46.1664 | 152.4404 | 41.5884 | N/A | N/A | N/A | N/A | N/A | N/A | 41.5884 | 41.5884 | N/A | 40.3762 | 34.6704 | N/A | 0.065435 | 0.039302 | 0.014945 | 0.0082107 | N/A | N/A | 15.9813 | 10.0844 | 30 | 7.4493 | 13.6207 | 22.0299 | 11.8184 | 47.9913 | 132.178 | 61.5494 | 208.0824 | N/A | N/A | 0 | 0 | 59.9854 | 183.086 | N/A | N/A | 30.9898 | 0 | 28.7834 | 0 | N/A | N/A | N/A | N/A | N/A | N/A | N/A | N/A | N/A | N/A | N/A | N/A | N/A | N/A | N/A | N/A | N/A | N/A | N/A | N/A | N/A | N/A | N/A | 0 | 0 | N/A | N/A | N/A | N/A | N/A | N/A | N/A | N/A | N/A | N/A | N/A | 0 | 0 | N/A
BFA 60 [645] | 1.1944 | 9196.4361 | 248.3038 | 27.1119 | 148.2766 | 65.8284 | N/A | N/A | N/A | N/A | N/A | N/A | 65.8284 | 65.8284 | N/A | 61.5366 | 50.4026 | N/A | 0.17621 | 0.098511 | 0.05967 | 0.02866 | N/A | N/A | 113.1595 | 135.1567 | 30 | 32.0399 | -10.9699 | 57.4061 | N/A | 29.7133 | 122.0595 | 60.631 | 221.5308 | N/A | N/A | 0 | 0 | 60.9538 | 182.0604 | N/A | N/A | 29.2075 | 0 | 25.6552 | 0 | N/A | N/A | N/A | N/A | N/A | N/A | N/A | N/A | N/A | N/A | N/A | N/A | N/A | N/A | N/A | N/A | N/A | N/A | N/A | N/A | N/A | N/A | N/A | 0 | 0 | N/A | N/A | N/A | N/A | N/A | N/A | N/A | N/A | N/A | N/A | N/A | 0 | 0 | N/A
BFA 60 [646] | 1.8177 | 13826.5835 | 373.3178 | 23.3474 | 162.4009 | 75.6993 | N/A | N/A | N/A | N/A | N/A | N/A | 75.6993 | 75.6993 | N/A | 56.9499 | 58.452 | N/A | 0.18616 | 0.11714 | 0.13701 | 0.082832 | N/A | N/A | 147.9476 | 268.9179 | 30 | 50.8824 | -29.8124 | 54.3473 | N/A | 32.4658 | 115.1231 | 61.6815 | 238.9508 | N/A | N/A | 0 | 0 | 62.0539 | 178.4342 | N/A | N/A | 32.1802 | 0 | 31.1564 | 0 | N/A | N/A | N/A | N/A | N/A | N/A | N/A | N/A | N/A | N/A | N/A | N/A | N/A | N/A | N/A | N/A | N/A | N/A | N/A | N/A | N/A | N/A | N/A | 0 | 0 | N/A | N/A | N/A | N/A | N/A | N/A | N/A | N/A | N/A | N/A | N/A | 0 | 0 | N/A
BFA 60 [647] | 0.77599 | 3426.1159 | 92.5051 | 39.9454 | 151.0864 | 46.7248 | N/A | N/A | N/A | N/A | N/A | N/A | 46.7248 | 46.7248 | N/A | 46.1117 | 37.2475 | N/A | 0.12903 | 0.076652 | 0.028185 | 0.017346 | N/A | N/A | 59.3935 | 46.0887 | 30 | 14.8975 | 6.1725 | 45.9958 | 19.3568 | 41.4606 | 132.5112 | 55.041 | 205.247 | N/A | N/A | 0 | 0 | 61.5868 | 180.7499 | N/A | N/A | 30.713 | 0 | 31.6104 | 0 | N/A | N/A | N/A | N/A | N/A | N/A | N/A | N/A | N/A | N/A | N/A | N/A | N/A | N/A | N/A | N/A | N/A | N/A | N/A | N/A | N/A | N/A | N/A | 0 | 0 | N/A | N/A | N/A | N/A | N/A | N/A | N/A | N/A | N/A | N/A | N/A | 0 | 0 | N/A
BFA 60 [648] | 1.6827 | 11176.0865 | 301.7543 | 25.4114 | 165.7302 | 69.9113 | N/A | N/A | N/A | N/A | N/A | N/A | 69.9113 | 69.9113 | N/A | 52.2735 | 52.0542 | N/A | 0.1763 | 0.11099 | 0.13332 | 0.078485 | N/A | N/A | 129.4873 | 217.8856 | 30 | 45.7596 | -24.6896 | 48.847 | N/A | 35.2078 | 118.0503 | 63.2445 | 241.8722 | N/A | N/A | 0 | 0 | 62.9092 | 180.3412 | N/A | N/A | 32.193 | 0 | 30.4858 | 0 | N/A | N/A | N/A | N/A | N/A | N/A | N/A | N/A | N/A | N/A | N/A | N/A | N/A | N/A | N/A | N/A | N/A | N/A | N/A | N/A | N/A | N/A | N/A | 0 | 0 | N/A | N/A | N/A | N/A | N/A | N/A | N/A | N/A | N/A | N/A | N/A | 0 | 0 | N/A
BFA 60 [649] | 0.64206 | 2561.2749 | 69.1544 | 44.0848 | 175.9903 | 43.1207 | N/A | N/A | N/A | N/A | N/A | N/A | 52.2428 | 43.1207 | N/A | 52.2428 | 36.719 | N/A | 0.057013 | 0.033696 | 0.028865 | 0.017588 | N/A | N/A | 48.1122 | 30.8911 | 30 | 11.1125 | 9.9575 | 46.0973 | 16.6357 | 44.5578 | 165.6053 | 56.4067 | 225.9489 | N/A | N/A | 0 | 0 | 56.8758 | 183.7931 | N/A | N/A | 30.5844 | 0 | 31.3553 | 0 | N/A | N/A | N/A | N/A | N/A | N/A | N/A | N/A | N/A | N/A | N/A | N/A | N/A | N/A | N/A | N/A | N/A | N/A | N/A | N/A | N/A | N/A | N/A | 0 | 0 | N/A | N/A | N/A | N/A | N/A | N/A | N/A | N/A | N/A | N/A | N/A | 0 | 0 | N/A
BFA 60 [650] | 1.07 | 4708.6165 | 127.1326 | 36.2174 | 181.7376 | 50.7743 | N/A | N/A | N/A | N/A | N/A | N/A | 50.7743 | 50.7743 | N/A | 38.9011 | 38.6857 | N/A | 0.10314 | 0.061092 | 0.11267 | 0.071717 | N/A | N/A | 75.1164 | 80.3724 | 30 | 25.0402 | -3.9702 | 37.6085 | N/A | 50.4632 | 128.9304 | 51.0977 | 235.5106 | N/A | N/A | 0 | 0 | 62.1479 | 178.3519 | N/A | N/A | 30.6379 | 0 | 32.4771 | 0 | N/A | N/A | N/A | N/A | N/A | N/A | N/A | N/A | N/A | N/A | N/A | N/A | N/A | N/A | N/A | N/A | N/A | N/A | N/A | N/A | N/A | N/A | N/A | 0 | 0 | N/A | N/A | N/A | N/A | N/A | N/A | N/A | N/A | N/A | N/A | N/A | 0 | 0 | N/A
BFA 60 [651] | 1.0555 | 12552.2326 | 338.9103 | 31.7477 | 166.6895 | 57.0147 | N/A | N/A | N/A | N/A | N/A | N/A | 79.2192 | 57.0147 | N/A | 79.2192 | 36.6245 | N/A | 0.13427 | 0.081731 | 0.075884 | 0.046589 | N/A | N/A | 178.3278 | 188.2295 | 30 | 30.2819 | -9.2119 | 82.9026 | N/A | 32.73 | 150.9945 | 57.1012 | 233.094 | N/A | N/A | 0 | 0 | 59.8082 | 176.7621 | N/A | N/A | 31.3284 | 0 | 31.5479 | 0 | N/A | N/A | N/A | N/A | N/A | N/A | N/A | N/A | N/A | N/A | N/A | N/A | N/A | N/A | N/A | N/A | N/A | N/A | N/A | N/A | N/A | N/A | N/A | 0 | 0 | N/A | N/A | N/A | N/A | N/A | N/A | N/A | N/A | N/A | N/A | N/A | 0 | 0 | N/A
BFA 60 [652] | 0.60075 | 2640.1458 | 71.2839 | 43.9239 | 158.0754 | 43.2462 | N/A | N/A | N/A | N/A | N/A | N/A | 43.5344 | 43.2462 | N/A | 43.5344 | 34.7135 | N/A | 0.09285 | 0.048979 | 0.032796 | 0.016643 | N/A | N/A | 49.4498 | 29.7071 | 30 | 14.2375 | 6.8325 | 37.0873 | 18.1145 | 45.6084 | 138.6176 | 59.8254 | 214.0209 | N/A | N/A | 0 | 0 | 63.7081 | 179.1809 | N/A | N/A | 27.8119 | 0 | 26.9068 | 0 | N/A | N/A | N/A | N/A | N/A | N/A | N/A | N/A | N/A | N/A | N/A | N/A | N/A | N/A | N/A | N/A | N/A | N/A | N/A | N/A | N/A | N/A | N/A | 0 | 0 | N/A | N/A | N/A | N/A | N/A | N/A | N/A | N/A | N/A | N/A | N/A | 0 | 0 | N/A
BFA 60 [653] | 0.85334 | 1237.0894 | 33.4014 | 44.8202 | 175.3425 | 42.5602 | N/A | N/A | N/A | N/A | N/A | N/A | 42.5602 | 42.5602 | N/A | 37.0339 | 35.8835 | N/A | 0.058982 | 0.038623 | 0.050361 | 0.032415 | N/A | N/A | 23.5441 | 20.0911 | 30 | 12.1298 | 8.9402 | 20.3974 | 13.4229 | 55.4286 | 128.5629 | 58.944 | 228.5854 | N/A | N/A | 0 | 0 | 59.1409 | 180.7319 | N/A | N/A | 33.2179 | 0 | 32.7677 | 0 | N/A | N/A | N/A | N/A | N/A | N/A | N/A | N/A | N/A | N/A | N/A | N/A | N/A | N/A | N/A | N/A | N/A | N/A | N/A | N/A | N/A | N/A | N/A | 0 | 0 | N/A | N/A | N/A | N/A | N/A | N/A | N/A | N/A | N/A | N/A | N/A | 0 | 0 | N/A
BFA 60 [654] | 1.0267 | 873.6352 | 23.5881 | 43.3039 | 157.6486 | 43.7402 | N/A | N/A | N/A | N/A | N/A | N/A | 43.7402 | 43.7402 | N/A | 38.8542 | 34.8538 | N/A | 0.064979 | 0.042712 | 0.041139 | 0.024907 | N/A | N/A | 16.1784 | 16.6109 | 30 | 12.1128 | 8.9572 | 17.4329 | N/A | 52.2468 | 114.5207 | 75.497 | 233.5379 | N/A | N/A | 0 | 0 | 59.7643 | 179.2357 | N/A | N/A | 33.3173 | 0 | 31.1924 | 0 | N/A | N/A | N/A | N/A | N/A | N/A | N/A | N/A | N/A | N/A | N/A | N/A | N/A | N/A | N/A | N/A | N/A | N/A | N/A | N/A | N/A | N/A | N/A | 0 | 0 | N/A | N/A | N/A | N/A | N/A | N/A | N/A | N/A | N/A | N/A | N/A | 0 | 0 | N/A
BFA 60 [655] | 1.2414 | 5800.4483 | 156.6121 | 31.0762 | 158.0948 | 58.1195 | N/A | N/A | N/A | N/A | N/A | N/A | 58.1195 | 58.1195 | N/A | 48.3635 | 37.7207 | N/A | 0.14476 | 0.087837 | 0.087627 | 0.045739 | N/A | N/A | 80.8397 | 100.3547 | 30 | 30.0645 | -8.9945 | 38.5868 | N/A | 38.3659 | 117.6749 | 66.3481 | 232.7901 | N/A | N/A | 0 | 0 | 61.7221 | 179.9429 | N/A | N/A | 31.248 | 0 | 27.5635 | 0 | N/A | N/A | N/A | N/A | N/A | N/A | N/A | N/A | N/A | N/A | N/A | N/A | N/A | N/A | N/A | N/A | N/A | N/A | N/A | N/A | N/A | N/A | N/A | 0 | 0 | N/A | N/A | N/A | N/A | N/A | N/A | N/A | N/A | N/A | N/A | N/A | 0 | 0 | N/A
BFA 60 [656] | 0.92969 | 7466.2927 | 201.5899 | 35.5325 | 161.9722 | 51.6205 | N/A | N/A | N/A | N/A | N/A | N/A | 52.7866 | 51.6205 | N/A | 52.7866 | 42.9127 | N/A | 0.13815 | 0.081462 | 0.061354 | 0.041504 | N/A | N/A | 117.1569 | 108.9198 | 30 | 23.2588 | -2.1888 | 64.2019 | 24.78 | 37.858 | 138.7168 | 47.5084 | 211.1129 | N/A | N/A | 0 | 0 | 60.3796 | 178.2928 | N/A | N/A | 30.5269 | 0 | 34.0774 | 0 | N/A | N/A | N/A | N/A | N/A | N/A | N/A | N/A | N/A | N/A | N/A | N/A | N/A | N/A | N/A | N/A | N/A | N/A | N/A | N/A | N/A | N/A | N/A | 0 | 0 | N/A | N/A | N/A | N/A | N/A | N/A | N/A | N/A | N/A | N/A | N/A | 0 | 0 | N/A
BFA 60 [657] | 1.0558 | 7777.6814 | 209.9974 | 31.326 | 160.7495 | 57.7027 | N/A | N/A | N/A | N/A | N/A | N/A | 57.7027 | 57.7027 | N/A | 45.6369 | 52.6539 | N/A | 0.16755 | 0.083007 | 0.086896 | 0.053003 | N/A | N/A | 109.1789 | 115.2712 | 30 | 27.6811 | -6.6111 | 56.195 | N/A | 41.5169 | 114.1839 | 45.1637 | 213.509 | N/A | N/A | 0 | 0 | 58.5851 | 181.7924 | N/A | N/A | 26.3548 | 0 | 31.3816 | 0 | N/A | N/A | N/A | N/A | N/A | N/A | N/A | N/A | N/A | N/A | N/A | N/A | N/A | N/A | N/A | N/A | N/A | N/A | N/A | N/A | N/A | N/A | N/A | 0 | 0 | N/A | N/A | N/A | N/A | N/A | N/A | N/A | N/A | N/A | N/A | N/A | 0 | 0 | N/A
BFA 60 [658] | 1.2457 | 6819.611 | 184.1295 | 30.2268 | 164.9157 | 59.5919 | N/A | N/A | N/A | N/A | N/A | N/A | 59.5919 | 59.5919 | N/A | 43.9527 | 44.7961 | N/A | 0.14722 | 0.081544 | 0.10157 | 0.063665 | N/A | N/A | 92.6952 | 115.4729 | 30 | 30.0803 | -9.0103 | 45.3428 | N/A | 44.1433 | 111.8092 | 46.9952 | 221.9995 | N/A | N/A | 0 | 0 | 56.7379 | 179.8171 | N/A | N/A | 28.9826 | 0 | 32.0805 | 0 | N/A | N/A | N/A | N/A | N/A | N/A | N/A | N/A | N/A | N/A | N/A | N/A | N/A | N/A | N/A | N/A | N/A | N/A | N/A | N/A | N/A | N/A | N/A | 0 | 0 | N/A | N/A | N/A | N/A | N/A | N/A | N/A | N/A | N/A | N/A | N/A | 0 | 0 | N/A
BFA 60 [659] | 1.0615 | 4426.2734 | 119.5094 | 35.3291 | 157.6696 | 51.8786 | N/A | N/A | N/A | N/A | N/A | N/A | 51.8786 | 51.8786 | N/A | 46.4792 | 35.2397 | N/A | 0.13062 | 0.089213 | 0.061391 | 0.031817 | N/A | N/A | 69.109 | 73.3567 | 30 | 22.1834 | -1.1134 | 39.9062 | N/A | 40.3056 | 124.3507 | 59.0755 | 222.5428 | N/A | N/A | 0 | 0 | 61.2664 | 181.7854 | N/A | N/A | 34.3326 | 0 | 27.3961 | 0 | N/A | N/A | N/A | N/A | N/A | N/A | N/A | N/A | N/A | N/A | N/A | N/A | N/A | N/A | N/A | N/A | N/A | N/A | N/A | N/A | N/A | N/A | N/A | 0 | 0 | N/A | N/A | N/A | N/A | N/A | N/A | N/A | N/A | N/A | N/A | N/A | 0 | 0 | N/A
BFA 60 [660] | 0.93001 | 2438.2509 | 65.8328 | 38.7528 | 168.5713 | 47.9263 | N/A | N/A | N/A | N/A | N/A | N/A | 47.9263 | 47.9263 | N/A | 39.0473 | 37.6797 | N/A | 0.090208 | 0.051079 | 0.068205 | 0.040202 | N/A | N/A | 41.2088 | 38.3246 | 30 | 17.4471 | 3.6229 | 27.9503 | 16.4375 | 52.505 | 116.581 | 53.2611 | 221.7633 | N/A | N/A | 0 | 0 | 57.2137 | 178.8938 | N/A | N/A | 29.5199 | 0 | 30.5162 | 0 | N/A | N/A | N/A | N/A | N/A | N/A | N/A | N/A | N/A | N/A | N/A | N/A | N/A | N/A | N/A | N/A | N/A | N/A | N/A | N/A | N/A | N/A | N/A | 0 | 0 | N/A | N/A | N/A | N/A | N/A | N/A | N/A | N/A | N/A | N/A | N/A | 0 | 0 | N/A
BFA 60 [661] | 1.1261 | 7449.8922 | 201.1471 | 31.9544 | 160.2947 | 56.6846 | N/A | N/A | N/A | N/A | N/A | N/A | 56.6846 | 56.6846 | N/A | 52.0136 | 41.517 | N/A | 0.1518 | 0.098347 | 0.076089 | 0.039302 | N/A | N/A | 106.456 | 119.8785 | 30 | 28.6628 | -7.5928 | 51.9829 | N/A | 36.1688 | 128.8605 | 55.6673 | 225.0791 | N/A | N/A | 0 | 0 | 61.6302 | 181.4182 | N/A | N/A | 32.9381 | 0 | 27.3175 | 0 | N/A | N/A | N/A | N/A | N/A | N/A | N/A | N/A | N/A | N/A | N/A | N/A | N/A | N/A | N/A | N/A | N/A | N/A | N/A | N/A | N/A | N/A | N/A | 0 | 0 | N/A | N/A | N/A | N/A | N/A | N/A | N/A | N/A | N/A | N/A | N/A | 0 | 0 | N/A
BFA 60 [662] | 2.2627 | 27937.8982 | 754.3233 | 18.8935 | 175.2666 | 92.6471 | N/A | N/A | N/A | N/A | N/A | N/A | 92.6471 | 92.6471 | N/A | 89.3788 | 73.7577 | N/A | 0.19688 | 0.13387 | 0.17895 | 0.10934 | N/A | N/A | 244.2569 | 552.6832 | 30 | 69.6703 | -48.6003 | 80.2003 | N/A | 26.4629 | 128.7039 | 53.789 | 250.7543 | N/A | N/A | 0 | 0 | 59.4644 | 179.9183 | N/A | N/A | 34.2132 | 0 | 31.4264 | 0 | N/A | N/A | N/A | N/A | N/A | N/A | N/A | N/A | N/A | N/A | N/A | N/A | N/A | N/A | N/A | N/A | N/A | N/A | N/A | N/A | N/A | N/A | N/A | 0 | 0 | N/A | N/A | N/A | N/A | N/A | N/A | N/A | N/A | N/A | N/A | N/A | 0 | 0 | N/A
BFA 60 [663] | 0.95233 | 4704.1452 | 127.0119 | 36.1197 | 167.8032 | 50.8928 | N/A | N/A | N/A | N/A | N/A | N/A | 50.8928 | 50.8928 | N/A | 43.0761 | 36.8674 | N/A | 0.12106 | 0.065907 | 0.081884 | 0.049795 | N/A | N/A | 74.8703 | 71.3009 | 30 | 23.5721 | -2.5021 | 39.9129 | 21.4443 | 44.1888 | 126.4544 | 54.5929 | 226.5558 | N/A | N/A | 0 | 0 | 61.269 | 181.0435 | N/A | N/A | 28.5645 | 0 | 31.3044 | 0 | N/A | N/A | N/A | N/A | N/A | N/A | N/A | N/A | N/A | N/A | N/A | N/A | N/A | N/A | N/A | N/A | N/A | N/A | N/A | N/A | N/A | N/A | N/A | 0 | 0 | N/A | N/A | N/A | N/A | N/A | N/A | N/A | N/A | N/A | N/A | N/A | 0 | 0 | N/A
BFA 60 [664] | 1.2553 | 4183.6151 | 112.9576 | 34.5928 | 173.1964 | 52.841 | N/A | N/A | N/A | N/A | N/A | N/A | 52.841 | 52.841 | N/A | 42.5206 | 35.3509 | N/A | 0.11372 | 0.074101 | 0.10132 | 0.059863 | N/A | N/A | 64.1306 | 80.5053 | 30 | 26.1055 | -5.0355 | 32.0515 | N/A | 44.9309 | 126.9324 | 65.6816 | 245.0368 | N/A | N/A | 0 | 0 | 60.1596 | 178.4729 | N/A | N/A | 33.0885 | 0 | 30.5755 | 0 | N/A | N/A | N/A | N/A | N/A | N/A | N/A | N/A | N/A | N/A | N/A | N/A | N/A | N/A | N/A | N/A | N/A | N/A | N/A | N/A | N/A | N/A | N/A | 0 | 0 | N/A | N/A | N/A | N/A | N/A | N/A | N/A | N/A | N/A | N/A | N/A | 0 | 0 | N/A
BFA 60 [665] | 0.99622 | 4000.6212 | 108.0168 | 31.4027 | 146.5459 | 57.5761 | N/A | N/A | N/A | N/A | N/A | N/A | 57.5761 | 57.5761 | N/A | 54.1283 | 35.9888 | N/A | 0.12974 | 0.067159 | 0.038259 | 0.023202 | N/A | N/A | 56.2821 | 56.0695 | 30 | 20.239 | 0.83098 | 40.4414 | 19.2043 | 33.7427 | 122.5931 | 62.7413 | 218.2135 | N/A | N/A | 0 | 0 | 56.4972 | 181.865 | N/A | N/A | 27.368 | 0 | 31.2339 | 0 | N/A | N/A | N/A | N/A | N/A | N/A | N/A | N/A | N/A | N/A | N/A | N/A | N/A | N/A | N/A | N/A | N/A | N/A | N/A | N/A | N/A | N/A | N/A | 0 | 0 | N/A | N/A | N/A | N/A | N/A | N/A | N/A | N/A | N/A | N/A | N/A | 0 | 0 | N/A
BFA 60 [666] | 1.1942 | 14560.5872 | 393.1359 | 29.6264 | 179.8516 | 60.6867 | N/A | N/A | N/A | N/A | N/A | N/A | 67.8564 | 60.6867 | N/A | 67.8564 | 42.9312 | N/A | 0.13969 | 0.081233 | 0.1359 | 0.093111 | N/A | N/A | 194.3435 | 232.078 | 30 | 35.8369 | -14.7669 | 81.2604 | N/A | 33.6144 | 148.664 | 46.455 | 237.1329 | N/A | N/A | 0 | 0 | 60.5881 | 180.5431 | N/A | N/A | 30.1791 | 0 | 34.4172 | 0 | N/A | N/A | N/A | N/A | N/A | N/A | N/A | N/A | N/A | N/A | N/A | N/A | N/A | N/A | N/A | N/A | N/A | N/A | N/A | N/A | N/A | N/A | N/A | 0 | 0 | N/A | N/A | N/A | N/A | N/A | N/A | N/A | N/A | N/A | N/A | N/A | 0 | 0 | N/A
BFA 60 [667] | 0.78939 | 1585.6043 | 42.8113 | 42.2111 | 163.5116 | 44.6519 | N/A | N/A | N/A | N/A | N/A | N/A | 44.6519 | 44.6519 | N/A | 40.4466 | 34.5204 | N/A | 0.077881 | 0.043675 | 0.044967 | 0.024087 | N/A | N/A | 28.7634 | 22.7055 | 30 | 14.1971 | 6.8729 | 22.337 | 14.7893 | 47.9202 | 128.501 | 68.2262 | 232.2682 | N/A | N/A | 0 | 0 | 60.4118 | 182.7201 | N/A | N/A | 29.2832 | 0 | 28.176 | 0 | N/A | N/A | N/A | N/A | N/A | N/A | N/A | N/A | N/A | N/A | N/A | N/A | N/A | N/A | N/A | N/A | N/A | N/A | N/A | N/A | N/A | N/A | N/A | 0 | 0 | N/A | N/A | N/A | N/A | N/A | N/A | N/A | N/A | N/A | N/A | N/A | 0 | 0 | N/A
BFA 60 [668] | 0.67113 | 2679.8197 | 72.3551 | 41.6536 | 195.1352 | 45.1382 | N/A | N/A | N/A | N/A | N/A | N/A | 45.1382 | 45.1382 | N/A | 40.156 | 41.0636 | N/A | 0.041781 | 0.023552 | 0.10003 | 0.050169 | N/A | N/A | 48.0891 | 32.274 | 30 | 13.3362 | 7.7338 | 40.1887 | 17.1847 | 50.4865 | 152.3254 | 47.0189 | 229.1453 | N/A | N/A | 0 | 0 | 58.2466 | 176.2109 | N/A | N/A | 29.4098 | 0 | 26.6347 | 0 | N/A | N/A | N/A | N/A | N/A | N/A | N/A | N/A | N/A | N/A | N/A | N/A | N/A | N/A | N/A | N/A | N/A | N/A | N/A | N/A | N/A | N/A | N/A | 0 | 0 | N/A | N/A | N/A | N/A | N/A | N/A | N/A | N/A | N/A | N/A | N/A | 0 | 0 | N/A
BFA 60 [669] | 0.9062 | 2153.8659 | 58.1544 | 38.8105 | 146.5895 | 47.8662 | N/A | N/A | N/A | N/A | N/A | N/A | 47.8662 | 47.8662 | N/A | 43.7695 | 34.2617 | N/A | 0.10733 | 0.062616 | 0.038012 | 0.02391 | N/A | N/A | 36.4481 | 33.0294 | 30 | 14.848 | 6.222 | 29.0121 | 16.5247 | 43.4142 | 114.8148 | 64.0433 | 213.5391 | N/A | N/A | 0 | 0 | 61.249 | 179.5158 | N/A | N/A | 30.2601 | 0 | 32.1699 | 0 | N/A | N/A | N/A | N/A | N/A | N/A | N/A | N/A | N/A | N/A | N/A | N/A | N/A | N/A | N/A | N/A | N/A | N/A | N/A | N/A | N/A | N/A | N/A | 0 | 0 | N/A | N/A | N/A | N/A | N/A | N/A | N/A | N/A | N/A | N/A | N/A | 0 | 0 | N/A
BFA 60 [670] | 0.82756 | 3118.2708 | 84.1933 | 38.9103 | 170.9808 | 47.7629 | N/A | N/A | N/A | N/A | N/A | N/A | 47.7629 | 47.7629 | N/A | 43.6798 | 35.2767 | N/A | 0.090208 | 0.049035 | 0.071626 | 0.036512 | N/A | N/A | 52.8821 | 43.7633 | 30 | 19.2647 | 1.8053 | 32.373 | 18.369 | 44.3206 | 136.7288 | 65.3397 | 239.2287 | N/A | N/A | 0 | 0 | 59.625 | 178.4789 | N/A | N/A | 28.5273 | 0 | 27.0109 | 0 | N/A | N/A | N/A | N/A | N/A | N/A | N/A | N/A | N/A | N/A | N/A | N/A | N/A | N/A | N/A | N/A | N/A | N/A | N/A | N/A | N/A | N/A | N/A | 0 | 0 | N/A | N/A | N/A | N/A | N/A | N/A | N/A | N/A | N/A | N/A | N/A | 0 | 0 | N/A
BFA 60 [671] | 1.6463 | 13981.4886 | 377.5002 | 23.8661 | 180.8725 | 74.1471 | N/A | N/A | N/A | N/A | N/A | N/A | 74.1471 | 74.1471 | N/A | 65.3487 | 51.369 | N/A | 0.16427 | 0.10509 | 0.1662 | 0.076007 | N/A | N/A | 152.7371 | 251.4572 | 30 | 49.4732 | -28.4032 | 56.5214 | N/A | 34.4269 | 131.0762 | 57.758 | 254.6679 | N/A | N/A | 0 | 0 | 58.5748 | 180.2823 | N/A | N/A | 32.6101 | 0 | 24.5753 | 0 | N/A | N/A | N/A | N/A | N/A | N/A | N/A | N/A | N/A | N/A | N/A | N/A | N/A | N/A | N/A | N/A | N/A | N/A | N/A | N/A | N/A | N/A | N/A | 0 | 0 | N/A | N/A | N/A | N/A | N/A | N/A | N/A | N/A | N/A | N/A | N/A | 0 | 0 | N/A
BFA 60 [672] | 0.88254 | 1448.5895 | 39.1119 | 40.7817 | 159.2152 | 45.9292 | N/A | N/A | N/A | N/A | N/A | N/A | 45.9292 | 45.9292 | N/A | 39.4129 | 35.2803 | N/A | 0.079254 | 0.043979 | 0.052683 | 0.027487 | N/A | N/A | 25.5471 | 22.5464 | 30 | 14.6917 | 6.3783 | 19.7198 | 14.0251 | 51.3598 | 112.8146 | 65.7121 | 226.3062 | N/A | N/A | 0 | 0 | 58.4023 | 176.8351 | N/A | N/A | 29.0266 | 0 | 27.5527 | 0 | N/A | N/A | N/A | N/A | N/A | N/A | N/A | N/A | N/A | N/A | N/A | N/A | N/A | N/A | N/A | N/A | N/A | N/A | N/A | N/A | N/A | N/A | N/A | 0 | 0 | N/A | N/A | N/A | N/A | N/A | N/A | N/A | N/A | N/A | N/A | N/A | 0 | 0 | N/A
BFA 60 [673] | 0.90001 | 4937.1842 | 133.304 | 37.4188 | 177.1238 | 49.3716 | N/A | N/A | N/A | N/A | N/A | N/A | 49.3716 | 49.3716 | N/A | 43.507 | 36.5256 | N/A | 0.10635 | 0.058984 | 0.097973 | 0.05636 | N/A | N/A | 81.0004 | 72.9014 | 30 | 23.7747 | -2.7047 | 41.5332 | 22.135 | 45.0231 | 136.9829 | 56.0158 | 236.0765 | N/A | N/A | 0 | 0 | 62.8351 | 179.7853 | N/A | N/A | 29.0138 | 0 | 29.9102 | 0 | N/A | N/A | N/A | N/A | N/A | N/A | N/A | N/A | N/A | N/A | N/A | N/A | N/A | N/A | N/A | N/A | N/A | N/A | N/A | N/A | N/A | N/A | N/A | 0 | 0 | N/A | N/A | N/A | N/A | N/A | N/A | N/A | N/A | N/A | N/A | N/A | 0 | 0 | N/A
BFA 60 [674] | 0.89562 | 2407.9275 | 65.014 | 40.3928 | 183.0951 | 46.2946 | N/A | N/A | N/A | N/A | N/A | N/A | 46.2946 | 46.2946 | N/A | 40.6272 | 37.2156 | N/A | 0.068868 | 0.045735 | 0.075409 | 0.040745 | N/A | N/A | 42.1306 | 37.7331 | 30 | 15.9606 | 5.1094 | 30.1734 | 16.3882 | 47.9031 | 143.3338 | 57.9981 | 240.9742 | N/A | N/A | 0 | 0 | 57.3045 | 180.2978 | N/A | N/A | 33.5878 | 0 | 28.3832 | 0 | N/A | N/A | N/A | N/A | N/A | N/A | N/A | N/A | N/A | N/A | N/A | N/A | N/A | N/A | N/A | N/A | N/A | N/A | N/A | N/A | N/A | N/A | N/A | 0 | 0 | N/A | N/A | N/A | N/A | N/A | N/A | N/A | N/A | N/A | N/A | N/A | 0 | 0 | N/A
BFA 60 [675] | 0.82415 | 1072.3874 | 28.9545 | 44.6379 | 183.1627 | 42.6971 | N/A | N/A | N/A | N/A | N/A | N/A | 42.6971 | 42.6971 | N/A | 35.1386 | 37.3541 | N/A | 0.049132 | 0.028818 | 0.059771 | 0.034541 | N/A | N/A | 20.3441 | 16.7667 | 30 | 12.28 | 8.79 | 17.4656 | 12.8202 | 65.9802 | 119.2695 | 54.5487 | 228.4892 | N/A | N/A | 0 | 0 | 59.2869 | 175.3827 | N/A | N/A | 30.3934 | 0 | 30.0231 | 0 | N/A | N/A | N/A | N/A | N/A | N/A | N/A | N/A | N/A | N/A | N/A | N/A | N/A | N/A | N/A | N/A | N/A | N/A | N/A | N/A | N/A | N/A | N/A | 0 | 0 | N/A | N/A | N/A | N/A | N/A | N/A | N/A | N/A | N/A | N/A | N/A | 0 | 0 | N/A
BFA 60 [676] | 1.2614 | 8937.4639 | 241.3115 | 29.5059 | 183.0333 | 60.9122 | N/A | N/A | N/A | N/A | N/A | N/A | 60.9122 | 60.9122 | N/A | 52.0964 | 37.2585 | N/A | 0.13503 | 0.073718 | 0.13702 | 0.085346 | N/A | N/A | 118.8489 | 149.9114 | 30 | 35.1301 | -14.0601 | 50.882 | N/A | 37.7247 | 140.0496 | 58.8022 | 252.992 | N/A | N/A | 0 | 0 | 59.206 | 182.4517 | N/A | N/A | 28.6319 | 0 | 31.9174 | 0 | N/A | N/A | N/A | N/A | N/A | N/A | N/A | N/A | N/A | N/A | N/A | N/A | N/A | N/A | N/A | N/A | N/A | N/A | N/A | N/A | N/A | N/A | N/A | 0 | 0 | N/A | N/A | N/A | N/A | N/A | N/A | N/A | N/A | N/A | N/A | N/A | 0 | 0 | N/A
BFA 60 [677] | 0.81083 | 1885.7995 | 50.9166 | 43.0342 | 159.4927 | 43.9603 | N/A | N/A | N/A | N/A | N/A | N/A | 43.9603 | 43.9603 | N/A | 41.2476 | 34.6914 | N/A | 0.08034 | 0.049357 | 0.03975 | 0.027366 | N/A | N/A | 34.7472 | 28.1741 | 30 | 13.6321 | 7.4379 | 27.667 | 15.7417 | 46.813 | 130.6967 | 62.3427 | 220.1995 | N/A | N/A | 0 | 0 | 60.8437 | 178.5664 | N/A | N/A | 31.5645 | 0 | 34.5456 | 0 | N/A | N/A | N/A | N/A | N/A | N/A | N/A | N/A | N/A | N/A | N/A | N/A | N/A | N/A | N/A | N/A | N/A | N/A | N/A | N/A | N/A | N/A | N/A | 0 | 0 | N/A | N/A | N/A | N/A | N/A | N/A | N/A | N/A | N/A | N/A | N/A | 0 | 0 | N/A
BFA 60 [678] | 1.1305 | 13151.4539 | 355.0893 | 29.8027 | 162.6563 | 60.3603 | N/A | N/A | N/A | N/A | N/A | N/A | 60.3603 | 63.6775 | N/A | 52.6789 | 63.6775 | N/A | 0.18178 | 0.09956 | 0.096109 | 0.062649 | N/A | N/A | 176.4848 | 199.5135 | 30 | 33.0357 | -11.9657 | 79.6197 | N/A | 35.5023 | 126.0665 | 40.2081 | 210.0011 | N/A | N/A | 0 | 0 | 60.0453 | 178.7495 | N/A | N/A | 28.7097 | 0 | 33.0983 | 0 | N/A | N/A | N/A | N/A | N/A | N/A | N/A | N/A | N/A | N/A | N/A | N/A | N/A | N/A | N/A | N/A | N/A | N/A | N/A | N/A | N/A | N/A | N/A | 0 | 0 | N/A | N/A | N/A | N/A | N/A | N/A | N/A | N/A | N/A | N/A | N/A | 0 | 0 | N/A
BFA 60 [679] | 0.75789 | 1630.4796 | 44.0229 | 44.3009 | 180.3026 | 42.9537 | N/A | N/A | N/A | N/A | N/A | N/A | 42.9537 | 42.9537 | N/A | 37.246 | 35.9153 | N/A | 0.060961 | 0.034743 | 0.062124 | 0.036103 | N/A | N/A | 30.7468 | 23.3028 | 30 | 13.6554 | 7.4146 | 23.8804 | 14.916 | 53.7337 | 136.0262 | 59.1587 | 234.6619 | N/A | N/A | 0 | 0 | 60.34 | 179.6822 | N/A | N/A | 29.6795 | 0 | 30.1627 | 0 | N/A | N/A | N/A | N/A | N/A | N/A | N/A | N/A | N/A | N/A | N/A | N/A | N/A | N/A | N/A | N/A | N/A | N/A | N/A | N/A | N/A | N/A | N/A | 0 | 0 | N/A | N/A | N/A | N/A | N/A | N/A | N/A | N/A | N/A | N/A | N/A | 0 | 0 | N/A
BFA 60 [680] | 1.2102 | 9186.1679 | 248.0265 | 30.8536 | 173.6754 | 58.497 | N/A | N/A | N/A | N/A | N/A | N/A | 58.497 | 58.497 | N/A | 54.7901 | 39.455 | N/A | 0.13904 | 0.091693 | 0.10325 | 0.058319 | N/A | N/A | 127.1995 | 153.9315 | 30 | 31.8339 | -10.7639 | 57.7131 | N/A | 35.7033 | 139.9032 | 52.5726 | 236.4694 | N/A | N/A | 0 | 0 | 59.3665 | 182.6809 | N/A | N/A | 33.4034 | 0 | 29.4602 | 0 | N/A | N/A | N/A | N/A | N/A | N/A | N/A | N/A | N/A | N/A | N/A | N/A | N/A | N/A | N/A | N/A | N/A | N/A | N/A | N/A | N/A | N/A | N/A | 0 | 0 | N/A | N/A | N/A | N/A | N/A | N/A | N/A | N/A | N/A | N/A | N/A | 0 | 0 | N/A
BFA 60 [681] | 1.2207 | 5400.0202 | 145.8005 | 30.0097 | 146.6535 | 59.9824 | N/A | N/A | N/A | N/A | N/A | N/A | 59.9824 | 59.9824 | N/A | 50.1906 | 42.3124 | N/A | 0.15454 | 0.088692 | 0.068039 | 0.039334 | N/A | N/A | 72.9217 | 89.0146 | 30 | 25.7893 | -4.7193 | 41.878 | N/A | 37.0538 | 106.5583 | 58.8303 | 216.2044 | N/A | N/A | 0 | 0 | 58.672 | 178.6513 | N/A | N/A | 29.8527 | 0 | 30.0324 | 0 | N/A | N/A | N/A | N/A | N/A | N/A | N/A | N/A | N/A | N/A | N/A | N/A | N/A | N/A | N/A | N/A | N/A | N/A | N/A | N/A | N/A | N/A | N/A | 0 | 0 | N/A | N/A | N/A | N/A | N/A | N/A | N/A | N/A | N/A | N/A | N/A | 0 | 0 | N/A
BFA 60 [682] | 1.0199 | 7462.3522 | 201.4835 | 33.9814 | 174.1507 | 53.6745 | N/A | N/A | N/A | N/A | N/A | N/A | 53.6745 | 53.6745 | N/A | 49.9898 | 41.1005 | N/A | 0.12143 | 0.074583 | 0.093057 | 0.057041 | N/A | N/A | 112.614 | 114.8519 | 30 | 26.1083 | -5.0383 | 57.1645 | N/A | 39.0637 | 140.2985 | 47.0201 | 225.2401 | N/A | N/A | 0 | 0 | 58.9193 | 180.9847 | N/A | N/A | 31.5584 | 0 | 31.5072 | 0 | N/A | N/A | N/A | N/A | N/A | N/A | N/A | N/A | N/A | N/A | N/A | N/A | N/A | N/A | N/A | N/A | N/A | N/A | N/A | N/A | N/A | N/A | N/A | 0 | 0 | N/A | N/A | N/A | N/A | N/A | N/A | N/A | N/A | N/A | N/A | N/A | 0 | 0 | N/A
BFA 60 [683] | 1.2987 | 11999.5264 | 323.9872 | 27.6574 | 173.0608 | 64.6296 | N/A | N/A | N/A | N/A | N/A | N/A | 64.6296 | 64.6296 | N/A | 59.7204 | 44.2322 | N/A | 0.15314 | 0.090068 | 0.1219 | 0.069293 | N/A | N/A | 150.3895 | 195.3078 | 30 | 38.8626 | -17.7926 | 61.7536 | N/A | 32.8906 | 137.1931 | 56.0409 | 242.3935 | N/A | N/A | 0 | 0 | 59.2547 | 180.9191 | N/A | N/A | 30.4615 | 0 | 29.6161 | 0 | N/A | N/A | N/A | N/A | N/A | N/A | N/A | N/A | N/A | N/A | N/A | N/A | N/A | N/A | N/A | N/A | N/A | N/A | N/A | N/A | N/A | N/A | N/A | 0 | 0 | N/A | N/A | N/A | N/A | N/A | N/A | N/A | N/A | N/A | N/A | N/A | 0 | 0 | N/A
BFA 60 [684] | 1.2256 | 9556.2374 | 258.0184 | 29.3876 | 176.4123 | 61.1353 | N/A | N/A | N/A | N/A | N/A | N/A | 61.1353 | 61.1353 | N/A | 45.6178 | 47.1855 | N/A | 0.1588 | 0.091048 | 0.12779 | 0.069858 | N/A | N/A | 126.6134 | 155.1746 | 30 | 37.1716 | -16.1016 | 51.4168 | N/A | 41.201 | 126.4506 | 49.2741 | 237.4091 | N/A | N/A | 0 | 0 | 62.7692 | 185.4309 | N/A | N/A | 29.8271 | 0 | 28.6638 | 0 | N/A | N/A | N/A | N/A | N/A | N/A | N/A | N/A | N/A | N/A | N/A | N/A | N/A | N/A | N/A | N/A | N/A | N/A | N/A | N/A | N/A | N/A | N/A | 0 | 0 | N/A | N/A | N/A | N/A | N/A | N/A | N/A | N/A | N/A | N/A | N/A | 0 | 0 | N/A
BFA 60 [685] | 1.725 | 17305.9568 | 467.2608 | 20.8577 | 183.7463 | 84.2582 | N/A | N/A | N/A | N/A | N/A | N/A | 84.2582 | 84.2582 | N/A | 69.3165 | 64.757 | N/A | 0.17703 | 0.092193 | 0.18598 | 0.098198 | N/A | N/A | 166.3674 | 286.9843 | 30 | 60.4165 | -39.3465 | 57.2888 | N/A | 40.6302 | 120.11 | 43.0319 | 249.6586 | N/A | N/A | 0 | 0 | 58.7383 | 180.7555 | N/A | N/A | 27.5099 | 0 | 27.8347 | 0 | N/A | N/A | N/A | N/A | N/A | N/A | N/A | N/A | N/A | N/A | N/A | N/A | N/A | N/A | N/A | N/A | N/A | N/A | N/A | N/A | N/A | N/A | N/A | 0 | 0 | N/A | N/A | N/A | N/A | N/A | N/A | N/A | N/A | N/A | N/A | N/A | 0 | 0 | N/A
BFA 60 [686] | 0.82883 | 5768.3791 | 155.7462 | 36.1808 | 167.2703 | 50.8186 | N/A | N/A | N/A | N/A | N/A | N/A | 51.1729 | 50.8186 | N/A | 51.1729 | 37.038 | N/A | 0.12028 | 0.064258 | 0.06295 | 0.036109 | N/A | N/A | 91.9424 | 76.205 | 30 | 22.5271 | -1.4571 | 51.2129 | 22.7333 | 38.8199 | 142.6379 | 54.1901 | 225.4218 | N/A | N/A | 0 | 0 | 60.3611 | 182.4025 | N/A | N/A | 28.1125 | 0 | 29.8393 | 0 | N/A | N/A | N/A | N/A | N/A | N/A | N/A | N/A | N/A | N/A | N/A | N/A | N/A | N/A | N/A | N/A | N/A | N/A | N/A | N/A | N/A | N/A | N/A | 0 | 0 | N/A | N/A | N/A | N/A | N/A | N/A | N/A | N/A | N/A | N/A | N/A | 0 | 0 | N/A
BFA 60 [687] | 1.3182 | 6778.52 | 183.02 | 27.5489 | 143.797 | 64.8642 | N/A | N/A | N/A | N/A | N/A | N/A | 64.8642 | 64.8642 | N/A | 55.74 | 42.0935 | N/A | 0.15408 | 0.084332 | 0.07806 | 0.039893 | N/A | N/A | 84.6477 | 111.5845 | 30 | 33.2939 | -12.2239 | 44.0541 | N/A | 32.6217 | 108.3848 | 76.2421 | 226.459 | N/A | N/A | 0 | 0 | 61.4606 | 174.1844 | N/A | N/A | 28.6934 | 0 | 27.0698 | 0 | N/A | N/A | N/A | N/A | N/A | N/A | N/A | N/A | N/A | N/A | N/A | N/A | N/A | N/A | N/A | N/A | N/A | N/A | N/A | N/A | N/A | N/A | N/A | 0 | 0 | N/A | N/A | N/A | N/A | N/A | N/A | N/A | N/A | N/A | N/A | N/A | 0 | 0 | N/A
BFA 60 [688] | 1.2343 | 10807.8541 | 291.8121 | 29.7924 | 186.8724 | 60.3793 | N/A | N/A | N/A | N/A | N/A | N/A | 62.4832 | 60.3793 | N/A | 62.4832 | 42.1168 | N/A | 0.11472 | 0.06564 | 0.16011 | 0.10769 | N/A | N/A | 144.9895 | 178.9581 | 30 | 32.3938 | -11.3238 | 66.7279 | N/A | 37.3198 | 145.5508 | 46.8871 | 244.4603 | N/A | N/A | 0 | 0 | 57.3886 | 176.7784 | N/A | N/A | 29.7768 | 0 | 33.9249 | 0 | N/A | N/A | N/A | N/A | N/A | N/A | N/A | N/A | N/A | N/A | N/A | N/A | N/A | N/A | N/A | N/A | N/A | N/A | N/A | N/A | N/A | N/A | N/A | 0 | 0 | N/A | N/A | N/A | N/A | N/A | N/A | N/A | N/A | N/A | N/A | N/A | 0 | 0 | N/A
BFA 60 [689] | 0.59386 | 309.8487 | 8.3659 | 50.4928 | 196.8955 | 38.883 | N/A | N/A | N/A | N/A | N/A | N/A | 38.883 | 38.883 | N/A | 34.886 | 36.4602 | N/A | 0.021682 | 0.011443 | 0.032301 | 0.016908 | N/A | N/A | 6.4547 | 3.8332 | 30 | 6.2134 | 14.8566 | 10.6172 | 8.4793 | 69.7266 | 133.5099 | 57.4262 | 236.1061 | N/A | N/A | 0 | 0 | 59.3266 | 182.9496 | N/A | N/A | 27.8235 | 0 | 27.6298 | 0 | N/A | N/A | N/A | N/A | N/A | N/A | N/A | N/A | N/A | N/A | N/A | N/A | N/A | N/A | N/A | N/A | N/A | N/A | N/A | N/A | N/A | N/A | N/A | 0 | 0 | N/A | N/A | N/A | N/A | N/A | N/A | N/A | N/A | N/A | N/A | N/A | 0 | 0 | N/A
BFA 60 [690] | 2.1016 | 20653.7707 | 557.6518 | 18.838 | 166.7816 | 92.9097 | N/A | N/A | N/A | N/A | N/A | N/A | 92.9097 | 92.9097 | N/A | 71.2153 | 81.4165 | N/A | 0.21204 | 0.11443 | 0.17502 | 0.10511 | N/A | N/A | 180.0624 | 378.4224 | 30 | 69.205 | -48.135 | 59.6887 | N/A | 37.2305 | 103.4597 | 46.698 | 238.0265 | N/A | N/A | 0 | 0 | 61.243 | 179.8135 | N/A | N/A | 28.3545 | 0 | 30.9872 | 0 | N/A | N/A | N/A | N/A | N/A | N/A | N/A | N/A | N/A | N/A | N/A | N/A | N/A | N/A | N/A | N/A | N/A | N/A | N/A | N/A | N/A | N/A | N/A | 0 | 0 | N/A | N/A | N/A | N/A | N/A | N/A | N/A | N/A | N/A | N/A | N/A | 0 | 0 | N/A
BFA 60 [691] | 0.84196 | 4459.5096 | 120.4068 | 36.2854 | 164.6053 | 50.6921 | N/A | N/A | N/A | N/A | N/A | N/A | 50.6921 | 50.6921 | N/A | 42.3101 | 42.0779 | N/A | 0.12367 | 0.075123 | 0.067843 | 0.030199 | N/A | N/A | 71.2577 | 59.996 | 30 | 19.8033 | 1.2667 | 45.038 | 20.1038 | 45.7322 | 120.3019 | 47.0716 | 211.5329 | N/A | N/A | 0 | 0 | 57.2207 | 181.3867 | N/A | N/A | 31.2762 | 0 | 23.9951 | 0 | N/A | N/A | N/A | N/A | N/A | N/A | N/A | N/A | N/A | N/A | N/A | N/A | N/A | N/A | N/A | N/A | N/A | N/A | N/A | N/A | N/A | N/A | N/A | 0 | 0 | N/A | N/A | N/A | N/A | N/A | N/A | N/A | N/A | N/A | N/A | N/A | 0 | 0 | N/A
BFA 60 [692] | 1.4858 | 18357.7303 | 495.6587 | 22.2328 | 168.0895 | 79.2872 | N/A | N/A | N/A | N/A | N/A | N/A | 79.2872 | 79.2872 | N/A | 65.2874 | 64.6549 | N/A | 0.18929 | 0.091572 | 0.16066 | 0.087704 | N/A | N/A | 187.543 | 278.6518 | 30 | 56.1396 | -35.0696 | 65.4003 | N/A | 33.1869 | 116.7692 | 47.7996 | 236.334 | N/A | N/A | 0 | 0 | 61.1282 | 176.0728 | N/A | N/A | 25.8165 | 0 | 28.6307 | 0 | N/A | N/A | N/A | N/A | N/A | N/A | N/A | N/A | N/A | N/A | N/A | N/A | N/A | N/A | N/A | N/A | N/A | N/A | N/A | N/A | N/A | N/A | N/A | 0 | 0 | N/A | N/A | N/A | N/A | N/A | N/A | N/A | N/A | N/A | N/A | N/A | 0 | 0 | N/A
BFA 60 [693] | 0.59915 | 837.4233 | 22.6104 | 47.5355 | 182.1313 | 40.6672 | N/A | N/A | N/A | N/A | N/A | N/A | 40.6672 | 40.6672 | N/A | 36.6589 | 36.0898 | N/A | 0.039499 | 0.020653 | 0.042579 | 0.0225 | N/A | N/A | 16.6796 | 9.9937 | 30 | 9.082 | 11.988 | 18.4414 | 11.703 | 55.2704 | 141.3699 | 59.5042 | 232.0764 | N/A | N/A | 0 | 0 | 58.5408 | 179.9957 | N/A | N/A | 27.6044 | 0 | 27.8532 | 0 | N/A | N/A | N/A | N/A | N/A | N/A | N/A | N/A | N/A | N/A | N/A | N/A | N/A | N/A | N/A | N/A | N/A | N/A | N/A | N/A | N/A | N/A | N/A | 0 | 0 | N/A | N/A | N/A | N/A | N/A | N/A | N/A | N/A | N/A | N/A | N/A | 0 | 0 | N/A
BFA 60 [694] | 1.1107 | 10054.804 | 271.4797 | 30.4436 | 157.0545 | 59.2077 | N/A | N/A | N/A | N/A | N/A | N/A | 67.2212 | 59.2077 | N/A | 67.2212 | 43.5115 | N/A | 0.16109 | 0.098898 | 0.04406 | 0.026296 | N/A | N/A | 137.5562 | 152.7833 | 30 | 30.1402 | -9.0702 | 66.7203 | N/A | 31.1997 | 143.0919 | 60.2137 | 227.3965 | N/A | N/A | 0 | 0 | 62.6127 | 183.5528 | N/A | N/A | 31.5462 | 0 | 30.8296 | 0 | N/A | N/A | N/A | N/A | N/A | N/A | N/A | N/A | N/A | N/A | N/A | N/A | N/A | N/A | N/A | N/A | N/A | N/A | N/A | N/A | N/A | N/A | N/A | 0 | 0 | N/A | N/A | N/A | N/A | N/A | N/A | N/A | N/A | N/A | N/A | N/A | 0 | 0 | N/A
BFA 60 [695] | 1.0825 | 6686.3438 | 180.5313 | 31.0503 | 165.8255 | 58.1632 | N/A | N/A | N/A | N/A | N/A | N/A | 58.1632 | 58.1632 | N/A | 46.2925 | 39.5554 | N/A | 0.14122 | 0.067477 | 0.1004 | 0.061229 | N/A | N/A | 93.1163 | 100.8017 | 30 | 30.4522 | -9.3822 | 43.9137 | N/A | 40.3979 | 120.8547 | 53.8043 | 229.6853 | N/A | N/A | 0 | 0 | 59.0411 | 179.3439 | N/A | N/A | 25.5391 | 0 | 31.3778 | 0 | N/A | N/A | N/A | N/A | N/A | N/A | N/A | N/A | N/A | N/A | N/A | N/A | N/A | N/A | N/A | N/A | N/A | N/A | N/A | N/A | N/A | N/A | N/A | 0 | 0 | N/A | N/A | N/A | N/A | N/A | N/A | N/A | N/A | N/A | N/A | N/A | 0 | 0 | N/A
BFA 60 [696] | 0.9338 | 3707.1473 | 100.093 | 38.0458 | 167.5104 | 48.6783 | N/A | N/A | N/A | N/A | N/A | N/A | 48.6783 | 48.6783 | N/A | 37.9236 | 38.2933 | N/A | 0.11337 | 0.05977 | 0.084682 | 0.050043 | N/A | N/A | 61.6864 | 57.6031 | 30 | 21.5886 | -0.51858 | 34.3436 | 19.9291 | 54.0195 | 112.1329 | 51.7675 | 219.4461 | N/A | N/A | 0 | 0 | 61.8696 | 178.5349 | N/A | N/A | 27.7987 | 0 | 30.5808 | 0 | N/A | N/A | N/A | N/A | N/A | N/A | N/A | N/A | N/A | N/A | N/A | N/A | N/A | N/A | N/A | N/A | N/A | N/A | N/A | N/A | N/A | N/A | N/A | 0 | 0 | N/A | N/A | N/A | N/A | N/A | N/A | N/A | N/A | N/A | N/A | N/A | 0 | 0 | N/A
BFA 60 [697] | 0.67283 | 2216.69 | 59.8506 | 44.289 | 179.7662 | 42.9629 | N/A | N/A | N/A | N/A | N/A | N/A | 42.9629 | 42.9629 | N/A | 36.8353 | 40.7769 | N/A | 0.060032 | 0.036487 | 0.059118 | 0.032281 | N/A | N/A | 41.7923 | 28.1191 | 30 | 13.2144 | 7.8556 | 33.5496 | 16.4055 | 55.2136 | 132.4253 | 48.9663 | 211.665 | N/A | N/A | 0 | 0 | 59.688 | 180.1132 | N/A | N/A | 31.2907 | 0 | 28.6367 | 0 | N/A | N/A | N/A | N/A | N/A | N/A | N/A | N/A | N/A | N/A | N/A | N/A | N/A | N/A | N/A | N/A | N/A | N/A | N/A | N/A | N/A | N/A | N/A | 0 | 0 | N/A | N/A | N/A | N/A | N/A | N/A | N/A | N/A | N/A | N/A | N/A | 0 | 0 | N/A
BFA 60 [698] | 1.1406 | 5620.0105 | 151.7403 | 31.6518 | 146.0234 | 57.1695 | N/A | N/A | N/A | N/A | N/A | N/A | 61.3669 | 57.1695 | N/A | 61.3669 | 38.7621 | N/A | 0.14443 | 0.099382 | 0.016408 | 0.0094346 | N/A | N/A | 79.6266 | 90.8241 | 30 | 20.6368 | 0.43316 | 54.4658 | N/A | 31.8928 | 138.1817 | 58.6569 | 213.9716 | N/A | N/A | 0 | 0 | 57.866 | 181.804 | N/A | N/A | 34.5309 | 0 | 29.8996 | 0 | N/A | N/A | N/A | N/A | N/A | N/A | N/A | N/A | N/A | N/A | N/A | N/A | N/A | N/A | N/A | N/A | N/A | N/A | N/A | N/A | N/A | N/A | N/A | 0 | 0 | N/A | N/A | N/A | N/A | N/A | N/A | N/A | N/A | N/A | N/A | N/A | 0 | 0 | N/A
BFA 60 [699] | 1.0022 | 7658.5483 | 206.7808 | 29.2609 | 147.469 | 61.3764 | N/A | N/A | N/A | N/A | N/A | N/A | 66.2926 | 61.3764 | N/A | 66.2926 | 38.2517 | N/A | 0.14268 | 0.073465 | 0.034973 | 0.020592 | N/A | N/A | 101.0719 | 101.2968 | 30 | 27.5514 | -6.4814 | 56.0906 | N/A | 29.915 | 134.3151 | 67.2276 | 223.8656 | N/A | N/A | 0 | 0 | 58.1052 | 177.7892 | N/A | N/A | 27.2432 | 0 | 30.4894 | 0 | N/A | N/A | N/A | N/A | N/A | N/A | N/A | N/A | N/A | N/A | N/A | N/A | N/A | N/A | N/A | N/A | N/A | N/A | N/A | N/A | N/A | N/A | N/A | 0 | 0 | N/A | N/A | N/A | N/A | N/A | N/A | N/A | N/A | N/A | N/A | N/A | 0 | 0 | N/A
BFA 60 [700] | 0.9872 | 2728.9485 | 73.6816 | 37.3228 | 162.0576 | 49.48 | N/A | N/A | N/A | N/A | N/A | N/A | 49.48 | 49.48 | N/A | 44.1334 | 34.7181 | N/A | 0.098005 | 0.053218 | 0.063704 | 0.039217 | N/A | N/A | 44.6735 | 44.1018 | 30 | 20.1602 | 0.90975 | 27.2478 | 17.6012 | 42.9491 | 127.0484 | 74.3607 | 239.7338 | N/A | N/A | 0 | 0 | 59.7817 | 179.0341 | N/A | N/A | 28.5025 | 0 | 31.6171 | 0 | N/A | N/A | N/A | N/A | N/A | N/A | N/A | N/A | N/A | N/A | N/A | N/A | N/A | N/A | N/A | N/A | N/A | N/A | N/A | N/A | N/A | N/A | N/A | 0 | 0 | N/A | N/A | N/A | N/A | N/A | N/A | N/A | N/A | N/A | N/A | N/A | 0 | 0 | N/A
BFA 60 [701] | 0.91591 | 12597.5829 | 340.1347 | 32.2259 | 167.358 | 56.2579 | N/A | N/A | N/A | N/A | N/A | N/A | 62.1676 | 56.2579 | N/A | 62.1676 | 53.3108 | N/A | 0.1606 | 0.087701 | 0.077645 | 0.041881 | N/A | N/A | 181.3798 | 166.1276 | 30 | 29.7608 | -8.6908 | 84.659 | 29.789 | 34.2852 | 144.9653 | 43.236 | 215.2582 | N/A | N/A | 0 | 0 | 61.3007 | 181.3233 | N/A | N/A | 28.639 | 0 | 28.3423 | 0 | N/A | N/A | N/A | N/A | N/A | N/A | N/A | N/A | N/A | N/A | N/A | N/A | N/A | N/A | N/A | N/A | N/A | N/A | N/A | N/A | N/A | N/A | N/A | 0 | 0 | N/A | N/A | N/A | N/A | N/A | N/A | N/A | N/A | N/A | N/A | N/A | 0 | 0 | N/A
BFA 60 [702] | 0.78096 | 4002.8514 | 108.077 | 41.0448 | 175.8116 | 45.6865 | N/A | N/A | N/A | N/A | N/A | N/A | 45.6865 | 45.6865 | N/A | 45.1969 | 37.2766 | N/A | 0.083488 | 0.050184 | 0.074735 | 0.04429 | N/A | N/A | 70.9686 | 55.424 | 30 | 18.0247 | 3.0453 | 44.4153 | 20.3354 | 45.2114 | 145.6099 | 53.7197 | 226.0867 | N/A | N/A | 0 | 0 | 61.3386 | 178.3458 | N/A | N/A | 31.0098 | 0 | 30.652 | 0 | N/A | N/A | N/A | N/A | N/A | N/A | N/A | N/A | N/A | N/A | N/A | N/A | N/A | N/A | N/A | N/A | N/A | N/A | N/A | N/A | N/A | N/A | N/A | 0 | 0 | N/A | N/A | N/A | N/A | N/A | N/A | N/A | N/A | N/A | N/A | N/A | 0 | 0 | N/A
BFA 60 [703] | 1.2395 | 4361.8844 | 117.7709 | 30.8582 | 155.0329 | 58.4893 | N/A | N/A | N/A | N/A | N/A | N/A | 58.4893 | 58.4893 | N/A | 46.4481 | 37.4345 | N/A | 0.13483 | 0.083828 | 0.07558 | 0.039378 | N/A | N/A | 60.4064 | 74.872 | 30 | 24.4237 | -3.3537 | 35.7185 | N/A | 41.9529 | 106.691 | 55.2866 | 220.5808 | N/A | N/A | 0 | 0 | 54.7833 | 179.7774 | N/A | N/A | 31.8712 | 0 | 27.5199 | 0 | N/A | N/A | N/A | N/A | N/A | N/A | N/A | N/A | N/A | N/A | N/A | N/A | N/A | N/A | N/A | N/A | N/A | N/A | N/A | N/A | N/A | N/A | N/A | 0 | 0 | N/A | N/A | N/A | N/A | N/A | N/A | N/A | N/A | N/A | N/A | N/A | 0 | 0 | N/A
BFA 60 [704] | 0.9004 | 2386.2392 | 64.4285 | 40.9559 | 183.3433 | 45.7682 | N/A | N/A | N/A | N/A | N/A | N/A | 45.7682 | 45.7682 | N/A | 36.6296 | 36.0554 | N/A | 0.083244 | 0.048177 | 0.082308 | 0.045614 | N/A | N/A | 42.2314 | 38.0252 | 30 | 18.5845 | 2.4855 | 25.6799 | 17.2227 | 55.7657 | 129.5434 | 57.8558 | 240.2921 | N/A | N/A | 0 | 0 | 61.9585 | 183.8121 | N/A | N/A | 30.0598 | 0 | 28.9947 | 0 | N/A | N/A | N/A | N/A | N/A | N/A | N/A | N/A | N/A | N/A | N/A | N/A | N/A | N/A | N/A | N/A | N/A | N/A | N/A | N/A | N/A | N/A | N/A | 0 | 0 | N/A | N/A | N/A | N/A | N/A | N/A | N/A | N/A | N/A | N/A | N/A | 0 | 0 | N/A
BFA 60 [705] | 1.6488 | 6308.2706 | 170.3233 | 27.6793 | 157.4408 | 64.5826 | N/A | N/A | N/A | N/A | N/A | N/A | 64.5826 | 64.5826 | N/A | 48.7053 | 42.9878 | N/A | 0.15636 | 0.099776 | 0.10274 | 0.059845 | N/A | N/A | 79.1188 | 130.4535 | 30 | 35.3485 | -14.2785 | 35.6919 | N/A | 38.332 | 109.0031 | 70.4318 | 236.6948 | N/A | N/A | 0 | 0 | 60.5718 | 181.3798 | N/A | N/A | 32.5424 | 0 | 30.2195 | 0 | N/A | N/A | N/A | N/A | N/A | N/A | N/A | N/A | N/A | N/A | N/A | N/A | N/A | N/A | N/A | N/A | N/A | N/A | N/A | N/A | N/A | N/A | N/A | 0 | 0 | N/A | N/A | N/A | N/A | N/A | N/A | N/A | N/A | N/A | N/A | N/A | 0 | 0 | N/A
BFA 60 [706] | 1.3089 | 15513.185 | 418.856 | 22.8433 | 136.5478 | 77.2773 | N/A | N/A | N/A | N/A | N/A | N/A | 86.7472 | 77.2773 | N/A | 86.7472 | 62.7916 | N/A | 0.19825 | 0.10547 | 0.020348 | 0.011911 | N/A | N/A | 162.605 | 212.8279 | 30 | 37.5444 | -16.4744 | 82.6391 | N/A | 23.012 | 129.2177 | 65.0123 | 215.2259 | N/A | N/A | 0 | 0 | 62.8035 | 178.5047 | N/A | N/A | 28.0132 | 0 | 30.3439 | 0 | N/A | N/A | N/A | N/A | N/A | N/A | N/A | N/A | N/A | N/A | N/A | N/A | N/A | N/A | N/A | N/A | N/A | N/A | N/A | N/A | N/A | N/A | N/A | 0 | 0 | N/A | N/A | N/A | N/A | N/A | N/A | N/A | N/A | N/A | N/A | N/A | 0 | 0 | N/A
BFA 60 [707] | 0.9515 | 8707.3326 | 235.098 | 33.018 | 170.3161 | 55.0558 | N/A | N/A | N/A | N/A | N/A | N/A | 64.3699 | 55.0558 | N/A | 64.3699 | 36.145 | N/A | 0.12226 | 0.065163 | 0.082822 | 0.052587 | N/A | N/A | 128.1053 | 121.8925 | 30 | 27.6102 | -6.5402 | 63.0733 | 25.6858 | 34.9663 | 148.634 | 60.6335 | 238.8671 | N/A | N/A | 0 | 0 | 59.0121 | 179.0627 | N/A | N/A | 28.0565 | 0 | 32.4131 | 0 | N/A | N/A | N/A | N/A | N/A | N/A | N/A | N/A | N/A | N/A | N/A | N/A | N/A | N/A | N/A | N/A | N/A | N/A | N/A | N/A | N/A | N/A | N/A | 0 | 0 | N/A | N/A | N/A | N/A | N/A | N/A | N/A | N/A | N/A | N/A | N/A | 0 | 0 | N/A
BFA 60 [708] | 1.5702 | 9485.2386 | 256.1014 | 27.3587 | 168.7468 | 65.2798 | N/A | N/A | N/A | N/A | N/A | N/A | 65.2798 | 65.2798 | N/A | 50.5575 | 45.4653 | N/A | 0.15953 | 0.11069 | 0.12585 | 0.0668 | N/A | N/A | 117.6941 | 184.8004 | 30 | 40.0077 | -18.9377 | 47.4171 | N/A | 36.6886 | 122.7329 | 60.2355 | 241.5344 | N/A | N/A | 0 | 0 | 60.6409 | 179.8967 | N/A | N/A | 34.7539 | 0 | 27.9589 | 0 | N/A | N/A | N/A | N/A | N/A | N/A | N/A | N/A | N/A | N/A | N/A | N/A | N/A | N/A | N/A | N/A | N/A | N/A | N/A | N/A | N/A | N/A | N/A | 0 | 0 | N/A | N/A | N/A | N/A | N/A | N/A | N/A | N/A | N/A | N/A | N/A | 0 | 0 | N/A
BFA 60 [709] | 1.9026 | 32446.3817 | 876.0523 | 19.5513 | 163.5093 | 89.6459 | N/A | N/A | N/A | N/A | N/A | N/A | 89.6459 | 89.6459 | N/A | 82.7808 | 81.8005 | N/A | 0.21884 | 0.13684 | 0.13846 | 0.080455 | N/A | N/A | 293.171 | 557.7752 | 30 | 65.9744 | -44.9044 | 98.3606 | N/A | 23.7284 | 127.4015 | 46.762 | 234.002 | N/A | N/A | 0 | 0 | 63.5495 | 180.2439 | N/A | N/A | 32.0186 | 0 | 30.1602 | 0 | N/A | N/A | N/A | N/A | N/A | N/A | N/A | N/A | N/A | N/A | N/A | N/A | N/A | N/A | N/A | N/A | N/A | N/A | N/A | N/A | N/A | N/A | N/A | 0 | 0 | N/A | N/A | N/A | N/A | N/A | N/A | N/A | N/A | N/A | N/A | N/A | 0 | 0 | N/A
BFA 60 [710] | 0.62261 | 710.1169 | 19.1732 | 44.0799 | 144.675 | 43.1244 | N/A | N/A | N/A | N/A | N/A | N/A | 43.1244 | 43.1244 | N/A | 42.3519 | 35.3012 | N/A | 0.057283 | 0.029182 | 0.013133 | 0.0081792 | N/A | N/A | 13.338 | 8.3044 | 30 | 8.3187 | 12.7513 | 24.5708 | 11.3162 | 45.1844 | 128.8661 | 74.0978 | 218.6597 | N/A | N/A | 0 | 0 | 60.4205 | 179.7713 | N/A | N/A | 26.9961 | 0 | 31.914 | 0 | N/A | N/A | N/A | N/A | N/A | N/A | N/A | N/A | N/A | N/A | N/A | N/A | N/A | N/A | N/A | N/A | N/A | N/A | N/A | N/A | N/A | N/A | N/A | 0 | 0 | N/A | N/A | N/A | N/A | N/A | N/A | N/A | N/A | N/A | N/A | N/A | 0 | 0 | N/A
BFA 60 [711] | 1.2812 | 13937.7683 | 376.3197 | 28.4217 | 177.0343 | 63.0308 | N/A | N/A | N/A | N/A | N/A | N/A | 63.0308 | 63.0308 | N/A | 60.9612 | 46.1491 | N/A | 0.15168 | 0.092383 | 0.13827 | 0.084594 | N/A | N/A | 179.1122 | 229.4711 | 30 | 39.0853 | -18.0153 | 71.3197 | N/A | 34.1289 | 140.0179 | 47.9144 | 237.7756 | N/A | N/A | 0 | 0 | 61.514 | 179.8956 | N/A | N/A | 31.3445 | 0 | 31.4592 | 0 | N/A | N/A | N/A | N/A | N/A | N/A | N/A | N/A | N/A | N/A | N/A | N/A | N/A | N/A | N/A | N/A | N/A | N/A | N/A | N/A | N/A | N/A | N/A | 0 | 0 | N/A | N/A | N/A | N/A | N/A | N/A | N/A | N/A | N/A | N/A | N/A | 0 | 0 | N/A
BFA 60 [712] | 1.3065 | 6712.7656 | 181.2447 | 29.9194 | 170.8956 | 60.1467 | N/A | N/A | N/A | N/A | N/A | N/A | 60.1467 | 60.1467 | N/A | 42.1959 | 41.2289 | N/A | 0.14053 | 0.081054 | 0.11884 | 0.06957 | N/A | N/A | 90.4013 | 118.1133 | 30 | 33.0481 | -11.9781 | 40.6242 | N/A | 46.0566 | 114.581 | 50.0387 | 232.0652 | N/A | N/A | 0 | 0 | 58.2158 | 178.7843 | N/A | N/A | 29.9755 | 0 | 30.3459 | 0 | N/A | N/A | N/A | N/A | N/A | N/A | N/A | N/A | N/A | N/A | N/A | N/A | N/A | N/A | N/A | N/A | N/A | N/A | N/A | N/A | N/A | N/A | N/A | 0 | 0 | N/A | N/A | N/A | N/A | N/A | N/A | N/A | N/A | N/A | N/A | N/A | 0 | 0 | N/A
BFA 60 [713] | 0.95969 | 2717.9291 | 73.3841 | 37.4178 | 162.6915 | 49.3728 | N/A | N/A | N/A | N/A | N/A | N/A | 49.3728 | 49.3728 | N/A | 42.4248 | 36.2434 | N/A | 0.10264 | 0.060443 | 0.058802 | 0.034611 | N/A | N/A | 44.5898 | 42.7925 | 30 | 17.9319 | 3.1381 | 30.314 | 17.1263 | 45.4379 | 121.581 | 57.6825 | 223.7464 | N/A | N/A | 0 | 0 | 57.5932 | 182.1412 | N/A | N/A | 30.4924 | 0 | 30.4812 | 0 | N/A | N/A | N/A | N/A | N/A | N/A | N/A | N/A | N/A | N/A | N/A | N/A | N/A | N/A | N/A | N/A | N/A | N/A | N/A | N/A | N/A | N/A | N/A | 0 | 0 | N/A | N/A | N/A | N/A | N/A | N/A | N/A | N/A | N/A | N/A | N/A | 0 | 0 | N/A
BFA 60 [714] | 1.9072 | 54477.8511 | 1470.902 | 17.9691 | 151.5041 | 97.2436 | N/A | N/A | N/A | N/A | N/A | N/A | 166.0485 | 97.2436 | N/A | 166.0485 | 85.1088 | N/A | 0.21771 | 0.13471 | 0 | 0 | N/A | N/A | 453.917 | 865.6981 | 30 | 62.5451 | -41.4751 | 174.2034 | N/A | 17.9747 | 152.993 | 55.2948 | 228.5238 | N/A | N/A | 0 | 0 | 59.338 | 181.2264 | N/A | N/A | 31.7471 | 0 | 27.2703 | 0 | N/A | N/A | N/A | N/A | N/A | N/A | N/A | N/A | N/A | N/A | N/A | N/A | N/A | N/A | N/A | N/A | N/A | N/A | N/A | N/A | N/A | N/A | N/A | 0 | 0 | N/A | N/A | N/A | N/A | N/A | N/A | N/A | N/A | N/A | N/A | N/A | 0 | 0 | N/A
BFA 60 [715] | 1.4422 | 9088.9366 | 245.4013 | 27.2042 | 163.6963 | 65.6222 | N/A | N/A | N/A | N/A | N/A | N/A | 65.6222 | 65.6222 | N/A | 48.7202 | 51.1876 | N/A | 0.16984 | 0.11465 | 0.10826 | 0.053902 | N/A | N/A | 112.1883 | 161.7994 | 30 | 36.4186 | -15.3486 | 49.9138 | N/A | 38.2731 | 114.3505 | 50.6356 | 228.7551 | N/A | N/A | 0 | 0 | 58.3014 | 183.4003 | N/A | N/A | 34.0198 | 0 | 26.4681 | 0 | N/A | N/A | N/A | N/A | N/A | N/A | N/A | N/A | N/A | N/A | N/A | N/A | N/A | N/A | N/A | N/A | N/A | N/A | N/A | N/A | N/A | N/A | N/A | 0 | 0 | N/A | N/A | N/A | N/A | N/A | N/A | N/A | N/A | N/A | N/A | N/A | 0 | 0 | N/A
BFA 60 [716] | 0.71667 | 3406.9989 | 91.989 | 40.2884 | 170.8561 | 46.394 | N/A | N/A | N/A | N/A | N/A | N/A | 46.394 | 46.394 | N/A | 44.7833 | 39.1819 | N/A | 0.082784 | 0.044746 | 0.055026 | 0.031508 | N/A | N/A | 59.4834 | 42.6302 | 30 | 15.7327 | 5.3373 | 43.311 | 18.3887 | 43.6501 | 143.5578 | 50.0236 | 215.5623 | N/A | N/A | 0 | 0 | 57.2646 | 179.1569 | N/A | N/A | 28.3922 | 0 | 29.7959 | 0 | N/A | N/A | N/A | N/A | N/A | N/A | N/A | N/A | N/A | N/A | N/A | N/A | N/A | N/A | N/A | N/A | N/A | N/A | N/A | N/A | N/A | N/A | N/A | 0 | 0 | N/A | N/A | N/A | N/A | N/A | N/A | N/A | N/A | N/A | N/A | N/A | 0 | 0 | N/A
BFA 60 [717] | 1.1965 | 9825.531 | 265.2893 | 28.5098 | 150.0825 | 62.8523 | N/A | N/A | N/A | N/A | N/A | N/A | 62.8523 | 62.8523 | N/A | 60.0057 | 49.7307 | N/A | 0.17424 | 0.10348 | 0.065594 | 0.036074 | N/A | N/A | 126.625 | 151.5097 | 30 | 32.0618 | -10.9918 | 61.2912 | N/A | 31.1492 | 124.0687 | 55.5838 | 218.2344 | N/A | N/A | 0 | 0 | 60.8964 | 178.0905 | N/A | N/A | 30.7057 | 0 | 28.8087 | 0 | N/A | N/A | N/A | N/A | N/A | N/A | N/A | N/A | N/A | N/A | N/A | N/A | N/A | N/A | N/A | N/A | N/A | N/A | N/A | N/A | N/A | N/A | N/A | 0 | 0 | N/A | N/A | N/A | N/A | N/A | N/A | N/A | N/A | N/A | N/A | N/A | 0 | 0 | N/A
BFA 60 [718] | 0.824 | 11274.4465 | 304.4101 | 34.6634 | 180.7564 | 52.7469 | N/A | N/A | N/A | N/A | N/A | N/A | 76.8702 | 52.7469 | N/A | 76.8702 | 39.7201 | N/A | 0.10856 | 0.054505 | 0.10739 | 0.06602 | N/A | N/A | 173.1345 | 142.6622 | 30 | 25.723 | -4.653 | 87.6603 | 28.158 | 36.4236 | 160.3269 | 49.2006 | 234.1108 | N/A | N/A | 0 | 0 | 59.5141 | 180.9369 | N/A | N/A | 26.661 | 0 | 31.5815 | 0 | N/A | N/A | N/A | N/A | N/A | N/A | N/A | N/A | N/A | N/A | N/A | N/A | N/A | N/A | N/A | N/A | N/A | N/A | N/A | N/A | N/A | N/A | N/A | 0 | 0 | N/A | N/A | N/A | N/A | N/A | N/A | N/A | N/A | N/A | N/A | N/A | 0 | 0 | N/A
BFA 60 [719] | 1.2821 | 6140.1427 | 165.7839 | 30.0068 | 157.5714 | 59.9876 | N/A | N/A | N/A | N/A | N/A | N/A | 59.9876 | 59.9876 | N/A | 48.6703 | 40.3247 | N/A | 0.15113 | 0.086048 | 0.089605 | 0.052301 | N/A | N/A | 82.909 | 106.2956 | 30 | 31.1101 | -10.0401 | 39.4736 | N/A | 38.0635 | 115.0897 | 64.5641 | 231.6294 | N/A | N/A | 0 | 0 | 61.1844 | 181.1415 | N/A | N/A | 29.6563 | 0 | 30.2716 | 0 | N/A | N/A | N/A | N/A | N/A | N/A | N/A | N/A | N/A | N/A | N/A | N/A | N/A | N/A | N/A | N/A | N/A | N/A | N/A | N/A | N/A | N/A | N/A | 0 | 0 | N/A | N/A | N/A | N/A | N/A | N/A | N/A | N/A | N/A | N/A | N/A | 0 | 0 | N/A
BFA 60 [720] | 0.73394 | 2590.7654 | 69.9507 | 40.7844 | 164.1287 | 45.9268 | N/A | N/A | N/A | N/A | N/A | N/A | 45.9268 | 45.9268 | N/A | 44.871 | 37.5308 | N/A | 0.082443 | 0.046268 | 0.038329 | 0.023651 | N/A | N/A | 45.6928 | 33.5357 | 30 | 13.7556 | 7.3144 | 37.6684 | 16.6343 | 43.0548 | 141.5513 | 53.2161 | 213.9626 | N/A | N/A | 0 | 0 | 56.5834 | 179.382 | N/A | N/A | 29.3019 | 0 | 31.6767 | 0 | N/A | N/A | N/A | N/A | N/A | N/A | N/A | N/A | N/A | N/A | N/A | N/A | N/A | N/A | N/A | N/A | N/A | N/A | N/A | N/A | N/A | N/A | N/A | 0 | 0 | N/A | N/A | N/A | N/A | N/A | N/A | N/A | N/A | N/A | N/A | N/A | 0 | 0 | N/A
BFA 60 [721] | 0.76881 | 2018.6814 | 54.5044 | 40.6118 | 154.6303 | 46.0879 | N/A | N/A | N/A | N/A | N/A | N/A | 46.0879 | 46.0879 | N/A | 43.4581 | 36.843 | N/A | 0.08903 | 0.049492 | 0.031954 | 0.020962 | N/A | N/A | 35.4786 | 27.2764 | 30 | 12.3867 | 8.6833 | 32.5943 | 15.3122 | 43.6691 | 128.5593 | 54.7212 | 207.2833 | N/A | N/A | 0 | 0 | 56.6098 | 177.8182 | N/A | N/A | 29.0699 | 0 | 33.2659 | 0 | N/A | N/A | N/A | N/A | N/A | N/A | N/A | N/A | N/A | N/A | N/A | N/A | N/A | N/A | N/A | N/A | N/A | N/A | N/A | N/A | N/A | N/A | N/A | 0 | 0 | N/A | N/A | N/A | N/A | N/A | N/A | N/A | N/A | N/A | N/A | N/A | 0 | 0 | N/A
BFA 60 [722] | 0.77637 | 872.0281 | 23.5448 | 45.4133 | 189.0964 | 42.1237 | N/A | N/A | N/A | N/A | N/A | N/A | 42.1237 | 42.1237 | N/A | 36.1129 | 36.8064 | N/A | 0.043221 | 0.027062 | 0.052353 | 0.028132 | N/A | N/A | 16.7683 | 13.0185 | 30 | 10.4451 | 10.6249 | 16.6974 | 11.7522 | 58.7639 | 137.0699 | 58.7762 | 241.1447 | N/A | N/A | 0 | 0 | 57.7809 | 182.1148 | N/A | N/A | 32.0515 | 0 | 28.2516 | 0 | N/A | N/A | N/A | N/A | N/A | N/A | N/A | N/A | N/A | N/A | N/A | N/A | N/A | N/A | N/A | N/A | N/A | N/A | N/A | N/A | N/A | N/A | N/A | 0 | 0 | N/A | N/A | N/A | N/A | N/A | N/A | N/A | N/A | N/A | N/A | N/A | 0 | 0 | N/A
BFA 60 [723] | 0.76674 | 751.9616 | 20.303 | 47.1433 | 165.3849 | 40.9245 | N/A | N/A | N/A | N/A | N/A | N/A | 40.9245 | 40.9245 | N/A | 37.0228 | 34.9746 | N/A | 0.051824 | 0.031617 | 0.034367 | 0.021902 | N/A | N/A | 14.8832 | 11.4116 | 30 | 9.3615 | 11.7085 | 16.065 | 11.4221 | 56.2105 | 121.5395 | 62.9474 | 221.9909 | N/A | N/A | 0 | 0 | 59.5365 | 179.3984 | N/A | N/A | 31.3866 | 0 | 32.509 | 0 | N/A | N/A | N/A | N/A | N/A | N/A | N/A | N/A | N/A | N/A | N/A | N/A | N/A | N/A | N/A | N/A | N/A | N/A | N/A | N/A | N/A | N/A | N/A | 0 | 0 | N/A | N/A | N/A | N/A | N/A | N/A | N/A | N/A | N/A | N/A | N/A | 0 | 0 | N/A
BFA 60 [724] | 1.3277 | 5205.592 | 140.551 | 29.3903 | 200.8126 | 61.1301 | N/A | N/A | N/A | N/A | N/A | N/A | 61.1301 | 61.1301 | N/A | 40.8052 | 46.2372 | N/A | 0.090744 | 0.050875 | 0.14855 | 0.082195 | N/A | N/A | 68.9763 | 91.5832 | 30 | 29.3617 | -8.2917 | 35.4584 | N/A | 60.0741 | 129.7309 | 42.0153 | 252.1146 | N/A | N/A | 0 | 0 | 57.8089 | 175.7489 | N/A | N/A | 29.277 | 0 | 28.9563 | 0 | N/A | N/A | N/A | N/A | N/A | N/A | N/A | N/A | N/A | N/A | N/A | N/A | N/A | N/A | N/A | N/A | N/A | N/A | N/A | N/A | N/A | N/A | N/A | 0 | 0 | N/A | N/A | N/A | N/A | N/A | N/A | N/A | N/A | N/A | N/A | N/A | 0 | 0 | N/A
BFA 60 [725] | 0.71321 | 1142.5607 | 30.8491 | 46.0402 | 168.0708 | 41.6767 | N/A | N/A | N/A | N/A | N/A | N/A | 41.6767 | 41.6767 | N/A | 37.6729 | 35.0867 | N/A | 0.060586 | 0.037853 | 0.039596 | 0.021229 | N/A | N/A | 22.2061 | 15.8375 | 30 | 10.9772 | 10.0928 | 20.8169 | 13.2212 | 53.3401 | 128.5881 | 60.7699 | 222.6014 | N/A | N/A | 0 | 0 | 60.1497 | 181.0276 | N/A | N/A | 31.996 | 0 | 28.1968 | 0 | N/A | N/A | N/A | N/A | N/A | N/A | N/A | N/A | N/A | N/A | N/A | N/A | N/A | N/A | N/A | N/A | N/A | N/A | N/A | N/A | N/A | N/A | N/A | 0 | 0 | N/A | N/A | N/A | N/A | N/A | N/A | N/A | N/A | N/A | N/A | N/A | 0 | 0 | N/A
BFA 60 [726] | 0.83133 | 1450.821 | 39.1722 | 42.6257 | 154.1544 | 44.2997 | N/A | N/A | N/A | N/A | N/A | N/A | 44.2997 | 44.2997 | N/A | 40.4173 | 34.4488 | N/A | 0.08371 | 0.051239 | 0.036006 | 0.021921 | N/A | N/A | 26.5276 | 22.0533 | 30 | 12.3115 | 8.7585 | 23.5686 | 14.4156 | 48.382 | 119.006 | 63.5235 | 216.8698 | N/A | N/A | 0 | 0 | 60.7871 | 180.9835 | N/A | N/A | 31.4709 | 0 | 31.3329 | 0 | N/A | N/A | N/A | N/A | N/A | N/A | N/A | N/A | N/A | N/A | N/A | N/A | N/A | N/A | N/A | N/A | N/A | N/A | N/A | N/A | N/A | N/A | N/A | 0 | 0 | N/A | N/A | N/A | N/A | N/A | N/A | N/A | N/A | N/A | N/A | N/A | 0 | 0 | N/A
BFA 60 [727] | 1.5786 | 19322.8549 | 521.7171 | 24.3415 | 159.1651 | 72.7847 | N/A | N/A | N/A | N/A | N/A | N/A | 72.7847 | 82.332 | N/A | 58.4497 | 82.332 | N/A | 0.22687 | 0.14325 | 0.10463 | 0.07098 | N/A | N/A | 215.0386 | 339.4682 | 30 | 42.5725 | -21.5025 | 90.7761 | N/A | 30.9481 | 118.1426 | 37.9985 | 213.7803 | N/A | N/A | 0 | 0 | 58.684 | 182.6435 | N/A | N/A | 32.2698 | 0 | 34.1519 | 0 | N/A | N/A | N/A | N/A | N/A | N/A | N/A | N/A | N/A | N/A | N/A | N/A | N/A | N/A | N/A | N/A | N/A | N/A | N/A | N/A | N/A | N/A | N/A | 0 | 0 | N/A | N/A | N/A | N/A | N/A | N/A | N/A | N/A | N/A | N/A | N/A | 0 | 0 | N/A
BFA 60 [728] | 1.1237 | 13762.2893 | 371.5818 | 27.2 | 152.1763 | 65.6315 | N/A | N/A | N/A | N/A | N/A | N/A | 72.6526 | 65.6315 | N/A | 72.6526 | 51.8782 | N/A | 0.17766 | 0.093744 | 0.058077 | 0.035252 | N/A | N/A | 169.8492 | 190.8583 | 30 | 36.0571 | -14.9871 | 76.336 | N/A | 28.303 | 134.7976 | 55.578 | 221.5553 | N/A | N/A | 0 | 0 | 60.9024 | 177.5254 | N/A | N/A | 27.819 | 0 | 31.2573 | 0 | N/A | N/A | N/A | N/A | N/A | N/A | N/A | N/A | N/A | N/A | N/A | N/A | N/A | N/A | N/A | N/A | N/A | N/A | N/A | N/A | N/A | N/A | N/A | 0 | 0 | N/A | N/A | N/A | N/A | N/A | N/A | N/A | N/A | N/A | N/A | N/A | 0 | 0 | N/A
BFA 60 [729] | 0.78423 | 752.2022 | 20.3095 | 43.9068 | 158.5748 | 43.2596 | N/A | N/A | N/A | N/A | N/A | N/A | 43.2596 | 43.2596 | N/A | 40.8382 | 35.4119 | N/A | 0.05741 | 0.03325 | 0.024176 | 0.01567 | N/A | N/A | 14.0844 | 11.0454 | 30 | 9.4721 | 11.5979 | 20.9668 | 11.3365 | 47.459 | 130.6156 | 73.007 | 231.468 | N/A | N/A | 0 | 0 | 58.8751 | 186.307 | N/A | N/A | 30.0778 | 0 | 32.9496 | 0 | N/A | N/A | N/A | N/A | N/A | N/A | N/A | N/A | N/A | N/A | N/A | N/A | N/A | N/A | N/A | N/A | N/A | N/A | N/A | N/A | N/A | N/A | N/A | 0 | 0 | N/A | N/A | N/A | N/A | N/A | N/A | N/A | N/A | N/A | N/A | N/A | 0 | 0 | N/A
BFA 60 [730] | 0.74534 | 2025.5745 | 54.6905 | 44.2287 | 177.2128 | 43.0093 | N/A | N/A | N/A | N/A | N/A | N/A | 43.0093 | 43.0093 | N/A | 38.4252 | 34.5111 | N/A | 0.07547 | 0.043348 | 0.059959 | 0.033115 | N/A | N/A | 38.148 | 28.4332 | 30 | 15.3661 | 5.7039 | 26.3642 | 16.4968 | 51.4043 | 138.1961 | 62.8107 | 237.2097 | N/A | N/A | 0 | 0 | 63.1485 | 184.7282 | N/A | N/A | 29.872 | 0 | 28.9118 | 0 | N/A | N/A | N/A | N/A | N/A | N/A | N/A | N/A | N/A | N/A | N/A | N/A | N/A | N/A | N/A | N/A | N/A | N/A | N/A | N/A | N/A | N/A | N/A | 0 | 0 | N/A | N/A | N/A | N/A | N/A | N/A | N/A | N/A | N/A | N/A | N/A | 0 | 0 | N/A
BFA 60 [731] | 0.85044 | 2650.9914 | 71.5768 | 40.0155 | 160.845 | 46.6567 | N/A | N/A | N/A | N/A | N/A | N/A | 46.6567 | 46.6567 | N/A | 42.9774 | 36.028 | N/A | 0.09941 | 0.062214 | 0.044588 | 0.026453 | N/A | N/A | 46.0235 | 39.14 | 30 | 15.523 | 5.547 | 34.1556 | 17.3452 | 44.3044 | 130.1839 | 56.6522 | 217.307 | N/A | N/A | 0 | 0 | 59.34 | 182.0774 | N/A | N/A | 32.0398 | 0 | 30.6794 | 0 | N/A | N/A | N/A | N/A | N/A | N/A | N/A | N/A | N/A | N/A | N/A | N/A | N/A | N/A | N/A | N/A | N/A | N/A | N/A | N/A | N/A | N/A | N/A | 0 | 0 | N/A | N/A | N/A | N/A | N/A | N/A | N/A | N/A | N/A | N/A | N/A | 0 | 0 | N/A
BFA 60 [732] | 0.78579 | 1055.1855 | 28.49 | 40.6926 | 152.4326 | 46.0122 | N/A | N/A | N/A | N/A | N/A | N/A | 46.0122 | 46.0122 | N/A | 43.8017 | 36.0917 | N/A | 0.067523 | 0.037314 | 0.024636 | 0.013954 | N/A | N/A | 18.5755 | 14.5964 | 30 | 11.1495 | 9.9205 | 25.7355 | 12.5299 | 43.2303 | 128.6017 | 74.3995 | 228.5402 | N/A | N/A | 0 | 0 | 57.8231 | 183.0467 | N/A | N/A | 28.9255 | 0 | 29.5269 | 0 | N/A | N/A | N/A | N/A | N/A | N/A | N/A | N/A | N/A | N/A | N/A | N/A | N/A | N/A | N/A | N/A | N/A | N/A | N/A | N/A | N/A | N/A | N/A | 0 | 0 | N/A | N/A | N/A | N/A | N/A | N/A | N/A | N/A | N/A | N/A | N/A | 0 | 0 | N/A
BFA 60 [733] | 1.342 | 12463.3043 | 336.5092 | 28.0086 | 165.9249 | 63.8835 | N/A | N/A | N/A | N/A | N/A | N/A | 63.8835 | 63.8835 | N/A | 61.6259 | 47.3487 | N/A | 0.16171 | 0.10746 | 0.10261 | 0.056136 | N/A | N/A | 158.0263 | 212.0781 | 30 | 37.5368 | -16.4668 | 66.4058 | N/A | 31.8741 | 134.7286 | 52.859 | 232.167 | N/A | N/A | 0 | 0 | 60.1195 | 179.7216 | N/A | N/A | 33.6056 | 0 | 28.6815 | 0 | N/A | N/A | N/A | N/A | N/A | N/A | N/A | N/A | N/A | N/A | N/A | N/A | N/A | N/A | N/A | N/A | N/A | N/A | N/A | N/A | N/A | N/A | N/A | 0 | 0 | N/A | N/A | N/A | N/A | N/A | N/A | N/A | N/A | N/A | N/A | N/A | 0 | 0 | N/A
BFA 60 [734] | 1.415 | 16364.7144 | 441.8473 | 25.1516 | 168.766 | 70.5858 | N/A | N/A | N/A | N/A | N/A | N/A | 70.5858 | 70.5858 | N/A | 60.9901 | 55.5015 | N/A | 0.17375 | 0.099062 | 0.13465 | 0.08177 | N/A | N/A | 187.7917 | 265.7201 | 30 | 45.8023 | -24.7323 | 71.458 | N/A | 31.393 | 129.0689 | 47.6979 | 233.4714 | N/A | N/A | 0 | 0 | 60.0463 | 177.8582 | N/A | N/A | 29.6897 | 0 | 31.2697 | 0 | N/A | N/A | N/A | N/A | N/A | N/A | N/A | N/A | N/A | N/A | N/A | N/A | N/A | N/A | N/A | N/A | N/A | N/A | N/A | N/A | N/A | N/A | N/A | 0 | 0 | N/A | N/A | N/A | N/A | N/A | N/A | N/A | N/A | N/A | N/A | N/A | 0 | 0 | N/A
BFA 60 [735] | 0.93066 | 3601.3268 | 97.2358 | 33.8395 | 140.3467 | 53.8727 | N/A | N/A | N/A | N/A | N/A | N/A | 61.1777 | 53.8727 | N/A | 61.1777 | 35.0961 | N/A | 0.11358 | 0.070996 | 0 | 0 | N/A | N/A | 54.2155 | 50.4564 | 30 | 16.3807 | 4.6893 | 50.5382 | 19.4543 | 33.8877 | 143.8036 | 71.3878 | 217.2975 | N/A | N/A | 0 | 0 | 60.4782 | 182.125 | N/A | N/A | 32.0091 | 0 | 26.738 | 0 | N/A | N/A | N/A | N/A | N/A | N/A | N/A | N/A | N/A | N/A | N/A | N/A | N/A | N/A | N/A | N/A | N/A | N/A | N/A | N/A | N/A | N/A | N/A | 0 | 0 | N/A | N/A | N/A | N/A | N/A | N/A | N/A | N/A | N/A | N/A | N/A | 0 | 0 | N/A
BFA 60 [736] | 0.95171 | 3552.9491 | 95.9296 | 39.8438 | 172.6374 | 46.8241 | N/A | N/A | N/A | N/A | N/A | N/A | 46.8241 | 46.8241 | N/A | 40.9958 | 37.7155 | N/A | 0.094151 | 0.064863 | 0.072477 | 0.046758 | N/A | N/A | 61.4618 | 58.494 | 30 | 18.8159 | 2.2541 | 37.7654 | 19.4138 | 47.1987 | 133.2394 | 52.6969 | 223.1608 | N/A | N/A | 0 | 0 | 60.7047 | 180.0857 | N/A | N/A | 34.564 | 0 | 32.8277 | 0 | N/A | N/A | N/A | N/A | N/A | N/A | N/A | N/A | N/A | N/A | N/A | N/A | N/A | N/A | N/A | N/A | N/A | N/A | N/A | N/A | N/A | N/A | N/A | 0 | 0 | N/A | N/A | N/A | N/A | N/A | N/A | N/A | N/A | N/A | N/A | N/A | 0 | 0 | N/A
BFA 60 [737] | 0.95314 | 2003.1329 | 54.0846 | 40.6631 | 172.7251 | 46.0398 | N/A | N/A | N/A | N/A | N/A | N/A | 46.0398 | 46.0398 | N/A | 38.5352 | 34.865 | N/A | 0.084364 | 0.048586 | 0.069815 | 0.040399 | N/A | N/A | 35.242 | 33.5905 | 30 | 17.6429 | 3.4271 | 22.7075 | 16.017 | 51.5181 | 125.7917 | 66.1115 | 240.3631 | N/A | N/A | 0 | 0 | 60.5818 | 181.0061 | N/A | N/A | 29.938 | 0 | 30.0565 | 0 | N/A | N/A | N/A | N/A | N/A | N/A | N/A | N/A | N/A | N/A | N/A | N/A | N/A | N/A | N/A | N/A | N/A | N/A | N/A | N/A | N/A | N/A | N/A | 0 | 0 | N/A | N/A | N/A | N/A | N/A | N/A | N/A | N/A | N/A | N/A | N/A | 0 | 0 | N/A
BFA 60 [738] | 1.6387 | 19434.121 | 524.7213 | 22.4168 | 152.3671 | 78.6696 | N/A | N/A | N/A | N/A | N/A | N/A | 78.6696 | 78.6696 | N/A | 64.4941 | 75.4954 | N/A | 0.21968 | 0.13338 | 0.1065 | 0.063386 | N/A | N/A | 200.0982 | 327.9057 | 30 | 48.5695 | -27.4995 | 80.0261 | N/A | 27.9382 | 113.4311 | 45.9878 | 218.8808 | N/A | N/A | 0 | 0 | 61.1449 | 178.8392 | N/A | N/A | 31.2645 | 0 | 30.7591 | 0 | N/A | N/A | N/A | N/A | N/A | N/A | N/A | N/A | N/A | N/A | N/A | N/A | N/A | N/A | N/A | N/A | N/A | N/A | N/A | N/A | N/A | N/A | N/A | 0 | 0 | N/A | N/A | N/A | N/A | N/A | N/A | N/A | N/A | N/A | N/A | N/A | 0 | 0 | N/A
BFA 60 [739] | 0.88669 | 5606.2862 | 151.3697 | 36.2047 | 164.3173 | 50.7896 | N/A | N/A | N/A | N/A | N/A | N/A | 50.7896 | 50.7896 | N/A | 49.5378 | 36.1567 | N/A | 0.1253 | 0.069704 | 0.065305 | 0.039892 | N/A | N/A | 89.4099 | 79.279 | 30 | 23.2128 | -2.1428 | 48.3035 | 22.8837 | 39.4126 | 137.2877 | 56.2349 | 225.0163 | N/A | N/A | 0 | 0 | 61.9063 | 181.149 | N/A | N/A | 29.0864 | 0 | 31.419 | 0 | N/A | N/A | N/A | N/A | N/A | N/A | N/A | N/A | N/A | N/A | N/A | N/A | N/A | N/A | N/A | N/A | N/A | N/A | N/A | N/A | N/A | N/A | N/A | 0 | 0 | N/A | N/A | N/A | N/A | N/A | N/A | N/A | N/A | N/A | N/A | N/A | 0 | 0 | N/A
BFA 60 [740] | 0.61158 | 1870.2384 | 50.4964 | 44.2206 | 168.5911 | 43.0155 | N/A | N/A | N/A | N/A | N/A | N/A | 43.0155 | 43.0155 | N/A | 39.6157 | 38.4621 | N/A | 0.067938 | 0.036994 | 0.040511 | 0.020768 | N/A | N/A | 35.2174 | 21.5383 | 30 | 11.4399 | 9.6301 | 32.6967 | 15.171 | 49.2254 | 135.6525 | 51.6498 | 208.2426 | N/A | N/A | 0 | 0 | 57.8618 | 179.338 | N/A | N/A | 28.5696 | 0 | 27.142 | 0 | N/A | N/A | N/A | N/A | N/A | N/A | N/A | N/A | N/A | N/A | N/A | N/A | N/A | N/A | N/A | N/A | N/A | N/A | N/A | N/A | N/A | N/A | N/A | 0 | 0 | N/A | N/A | N/A | N/A | N/A | N/A | N/A | N/A | N/A | N/A | N/A | 0 | 0 | N/A
BFA 60 [741] | 1.453 | 11560.7115 | 312.1392 | 26.6743 | 173.0735 | 66.8273 | N/A | N/A | N/A | N/A | N/A | N/A | 66.8273 | 66.8273 | N/A | 51.586 | 50.9478 | N/A | 0.16581 | 0.094665 | 0.15074 | 0.090133 | N/A | N/A | 140.1251 | 203.6054 | 30 | 44.0294 | -22.9594 | 52.5136 | N/A | 40.5449 | 119.0381 | 49.2536 | 237.4263 | N/A | N/A | 0 | 0 | 62.6813 | 177.6341 | N/A | N/A | 29.7227 | 0 | 30.8769 | 0 | N/A | N/A | N/A | N/A | N/A | N/A | N/A | N/A | N/A | N/A | N/A | N/A | N/A | N/A | N/A | N/A | N/A | N/A | N/A | N/A | N/A | N/A | N/A | 0 | 0 | N/A | N/A | N/A | N/A | N/A | N/A | N/A | N/A | N/A | N/A | N/A | 0 | 0 | N/A
BFA 60 [742] | 1.1997 | 15048.9883 | 406.3227 | 28.5563 | 207.5243 | 62.7586 | N/A | N/A | N/A | N/A | N/A | N/A | 97.8474 | 62.7586 | N/A | 97.8474 | 45.3354 | N/A | 0.098378 | 0.057863 | 0.26481 | 0.14043 | N/A | N/A | 194.2312 | 233.0184 | 30 | 31.188 | -10.118 | 96.5048 | N/A | 37.9476 | 161.7828 | 44.2002 | 263.4935 | N/A | N/A | 0 | 0 | 59.2333 | 180.3696 | N/A | N/A | 30.4628 | 0 | 27.9366 | 0 | N/A | N/A | N/A | N/A | N/A | N/A | N/A | N/A | N/A | N/A | N/A | N/A | N/A | N/A | N/A | N/A | N/A | N/A | N/A | N/A | N/A | N/A | N/A | 0 | 0 | N/A | N/A | N/A | N/A | N/A | N/A | N/A | N/A | N/A | N/A | N/A | 0 | 0 | N/A
BFA 60 [743] | 1.0827 | 15383.3517 | 415.3505 | 29.4642 | 182.8649 | 60.9905 | N/A | N/A | N/A | N/A | N/A | N/A | 60.9905 | 72.7628 | N/A | 42.9672 | 72.7628 | N/A | 0.13769 | 0.07337 | 0.1336 | 0.076872 | N/A | N/A | 204.3025 | 221.2065 | 30 | 34.9561 | -13.8861 | 88.0153 | N/A | 44.2925 | 128.2504 | 32.9629 | 212.2688 | N/A | N/A | 0 | 0 | 58.8369 | 183.5566 | N/A | N/A | 28.0511 | 0 | 29.9161 | 0 | N/A | N/A | N/A | N/A | N/A | N/A | N/A | N/A | N/A | N/A | N/A | N/A | N/A | N/A | N/A | N/A | N/A | N/A | N/A | N/A | N/A | N/A | N/A | 0 | 0 | N/A | N/A | N/A | N/A | N/A | N/A | N/A | N/A | N/A | N/A | N/A | 0 | 0 | N/A
BFA 60 [744] | 0.68018 | 1133.9833 | 30.6175 | 42.6899 | 146.772 | 44.2458 | N/A | N/A | N/A | N/A | N/A | N/A | 44.4973 | 44.2458 | N/A | 44.4973 | 35.1305 | N/A | 0.073494 | 0.04295 | 0.0098934 | 0.0063847 | N/A | N/A | 20.7596 | 14.1203 | 30 | 8.8711 | 12.1989 | 27.3699 | 12.9827 | 43.1154 | 136.9082 | 63.2861 | 209.1121 | N/A | N/A | 0 | 0 | 58.7693 | 180.457 | N/A | N/A | 30.302 | 0 | 32.8362 | 0 | N/A | N/A | N/A | N/A | N/A | N/A | N/A | N/A | N/A | N/A | N/A | N/A | N/A | N/A | N/A | N/A | N/A | N/A | N/A | N/A | N/A | N/A | N/A | 0 | 0 | N/A | N/A | N/A | N/A | N/A | N/A | N/A | N/A | N/A | N/A | N/A | 0 | 0 | N/A
BFA 60 [745] | 1.4459 | 5561.3478 | 150.1564 | 27.7494 | 150.493 | 64.4322 | N/A | N/A | N/A | N/A | N/A | N/A | 64.4322 | 64.4322 | N/A | 50.6252 | 41.8916 | N/A | 0.14974 | 0.085858 | 0.082692 | 0.05017 | N/A | N/A | 69.9137 | 101.085 | 30 | 29.8748 | -8.8048 | 37.231 | N/A | 37.2405 | 104.2904 | 63.1311 | 225.0337 | N/A | N/A | 0 | 0 | 56.3444 | 179.5424 | N/A | N/A | 29.83 | 0 | 31.2456 | 0 | N/A | N/A | N/A | N/A | N/A | N/A | N/A | N/A | N/A | N/A | N/A | N/A | N/A | N/A | N/A | N/A | N/A | N/A | N/A | N/A | N/A | N/A | N/A | 0 | 0 | N/A | N/A | N/A | N/A | N/A | N/A | N/A | N/A | N/A | N/A | N/A | 0 | 0 | N/A
BFA 60 [746] | 0.94691 | 6583.5521 | 177.7559 | 34.4693 | 163.3886 | 53.0068 | N/A | N/A | N/A | N/A | N/A | N/A | 56.4749 | 53.0068 | N/A | 56.4749 | 35.2823 | N/A | 0.13059 | 0.076499 | 0.054394 | 0.032978 | N/A | N/A | 100.6036 | 95.2621 | 30 | 24.6244 | -3.5544 | 53.4717 | 23.9731 | 36.0577 | 143.9294 | 59.6698 | 229.7079 | N/A | N/A | 0 | 0 | 61.2141 | 183.2248 | N/A | N/A | 30.3617 | 0 | 31.2279 | 0 | N/A | N/A | N/A | N/A | N/A | N/A | N/A | N/A | N/A | N/A | N/A | N/A | N/A | N/A | N/A | N/A | N/A | N/A | N/A | N/A | N/A | N/A | N/A | 0 | 0 | N/A | N/A | N/A | N/A | N/A | N/A | N/A | N/A | N/A | N/A | N/A | 0 | 0 | N/A
BFA 60 [747] | 0.67183 | 1510.0361 | 40.771 | 44.9964 | 183.4444 | 42.4291 | N/A | N/A | N/A | N/A | N/A | N/A | 42.4291 | 42.4291 | N/A | 36.1864 | 38.0095 | N/A | 0.050232 | 0.025565 | 0.058571 | 0.034417 | N/A | N/A | 28.8276 | 19.3673 | 30 | 12.1593 | 8.9107 | 24.8375 | 14.3837 | 57.1636 | 133.6306 | 52.1523 | 222.4654 | N/A | N/A | 0 | 0 | 59.3732 | 179.1658 | N/A | N/A | 26.9731 | 0 | 30.4391 | 0 | N/A | N/A | N/A | N/A | N/A | N/A | N/A | N/A | N/A | N/A | N/A | N/A | N/A | N/A | N/A | N/A | N/A | N/A | N/A | N/A | N/A | N/A | N/A | 0 | 0 | N/A | N/A | N/A | N/A | N/A | N/A | N/A | N/A | N/A | N/A | N/A | 0 | 0 | N/A
BFA 60 [748] | 0.70052 | 1728.5392 | 46.6706 | 45.2338 | 186.722 | 42.2544 | N/A | N/A | N/A | N/A | N/A | N/A | 42.2544 | 42.2544 | N/A | 38.6705 | 36.472 | N/A | 0.049854 | 0.029228 | 0.066242 | 0.038374 | N/A | N/A | 33.1354 | 23.2122 | 30 | 12.1417 | 8.9283 | 28.4727 | 15.1408 | 51.7825 | 149.2706 | 57.9432 | 237.57 | N/A | N/A | 0 | 0 | 59.9291 | 179.3731 | N/A | N/A | 30.3825 | 0 | 30.0837 | 0 | N/A | N/A | N/A | N/A | N/A | N/A | N/A | N/A | N/A | N/A | N/A | N/A | N/A | N/A | N/A | N/A | N/A | N/A | N/A | N/A | N/A | N/A | N/A | 0 | 0 | N/A | N/A | N/A | N/A | N/A | N/A | N/A | N/A | N/A | N/A | N/A | 0 | 0 | N/A
BFA 60 [749] | 0.97504 | 2535.403 | 68.4559 | 39.7914 | 179.5017 | 46.8754 | N/A | N/A | N/A | N/A | N/A | N/A | 46.8754 | 46.8754 | N/A | 38.5702 | 35.413 | N/A | 0.085601 | 0.046937 | 0.085311 | 0.053929 | N/A | N/A | 43.8114 | 42.7178 | 30 | 19.3194 | 1.7506 | 26.2472 | 17.3842 | 51.0681 | 131.7886 | 63.745 | 245.2442 | N/A | N/A | 0 | 0 | 60.8988 | 179.6446 | N/A | N/A | 28.7372 | 0 | 32.2988 | 0 | N/A | N/A | N/A | N/A | N/A | N/A | N/A | N/A | N/A | N/A | N/A | N/A | N/A | N/A | N/A | N/A | N/A | N/A | N/A | N/A | N/A | N/A | N/A | 0 | 0 | N/A | N/A | N/A | N/A | N/A | N/A | N/A | N/A | N/A | N/A | N/A | 0 | 0 | N/A
BFA 60 [750] | 0.93972 | 6714.637 | 181.2952 | 33.809 | 173.7375 | 53.9154 | N/A | N/A | N/A | N/A | N/A | N/A | 53.9154 | 53.9154 | N/A | 44.6975 | 39.5417 | N/A | 0.12793 | 0.063618 | 0.10276 | 0.059051 | N/A | N/A | 100.8775 | 94.797 | 30 | 27.7994 | -6.7294 | 48.3077 | 24.0712 | 42.5513 | 130.5824 | 49.3666 | 228.6621 | N/A | N/A | 0 | 0 | 60.9755 | 180.9322 | N/A | N/A | 26.4405 | 0 | 29.8845 | 0 | N/A | N/A | N/A | N/A | N/A | N/A | N/A | N/A | N/A | N/A | N/A | N/A | N/A | N/A | N/A | N/A | N/A | N/A | N/A | N/A | N/A | N/A | N/A | 0 | 0 | N/A | N/A | N/A | N/A | N/A | N/A | N/A | N/A | N/A | N/A | N/A | 0 | 0 | N/A
BFA 60 [751] | 0.80011 | 1795.2973 | 48.473 | 42.8026 | 194.0921 | 44.1518 | N/A | N/A | N/A | N/A | N/A | N/A | 44.1518 | 44.1518 | N/A | 34.0619 | 40.0114 | N/A | 0.048128 | 0.027786 | 0.081655 | 0.046803 | N/A | N/A | 32.9362 | 26.3527 | 30 | 14.9202 | 6.1498 | 24.0653 | 15.6889 | 67.2651 | 126.9258 | 48.5719 | 229.2796 | N/A | N/A | 0 | 0 | 62.1171 | 176.0023 | N/A | N/A | 29.9991 | 0 | 29.8206 | 0 | N/A | N/A | N/A | N/A | N/A | N/A | N/A | N/A | N/A | N/A | N/A | N/A | N/A | N/A | N/A | N/A | N/A | N/A | N/A | N/A | N/A | N/A | N/A | 0 | 0 | N/A | N/A | N/A | N/A | N/A | N/A | N/A | N/A | N/A | N/A | N/A | 0 | 0 | N/A
BFA 60 [752] | 1.4269 | 13062.7138 | 352.6933 | 24.3286 | 163.9786 | 72.8209 | N/A | N/A | N/A | N/A | N/A | N/A | 72.8209 | 72.8209 | N/A | 65.1731 | 51.2961 | N/A | 0.17236 | 0.085009 | 0.11353 | 0.067889 | N/A | N/A | 145.2988 | 207.321 | 30 | 46.8075 | -25.7375 | 55.8146 | N/A | 28.9452 | 128.8127 | 77.0516 | 248.0119 | N/A | N/A | 0 | 0 | 61.5803 | 182.1591 | N/A | N/A | 26.2523 | 0 | 30.8792 | 0 | N/A | N/A | N/A | N/A | N/A | N/A | N/A | N/A | N/A | N/A | N/A | N/A | N/A | N/A | N/A | N/A | N/A | N/A | N/A | N/A | N/A | N/A | N/A | 0 | 0 | N/A | N/A | N/A | N/A | N/A | N/A | N/A | N/A | N/A | N/A | N/A | 0 | 0 | N/A
BFA 60 [753] | 0.85449 | 2057.6948 | 55.5578 | 42.1374 | 189.418 | 44.7153 | N/A | N/A | N/A | N/A | N/A | N/A | 44.7153 | 44.7153 | N/A | 36.6411 | 38.7472 | N/A | 0.054904 | 0.034652 | 0.080887 | 0.050223 | N/A | N/A | 37.2743 | 31.8503 | 30 | 14.6485 | 6.4215 | 28.0944 | 15.9379 | 55.1498 | 138.468 | 51.3703 | 233.1131 | N/A | N/A | 0 | 0 | 59.3255 | 177.4977 | N/A | N/A | 32.2573 | 0 | 31.8361 | 0 | N/A | N/A | N/A | N/A | N/A | N/A | N/A | N/A | N/A | N/A | N/A | N/A | N/A | N/A | N/A | N/A | N/A | N/A | N/A | N/A | N/A | N/A | N/A | 0 | 0 | N/A | N/A | N/A | N/A | N/A | N/A | N/A | N/A | N/A | N/A | N/A | 0 | 0 | N/A
BFA 60 [754] | 0.91616 | 6371.0723 | 172.019 | 36.0346 | 157.9788 | 50.9967 | N/A | N/A | N/A | N/A | N/A | N/A | 53.8653 | 50.9967 | N/A | 53.8653 | 41.0238 | N/A | 0.14577 | 0.092639 | 0.039432 | 0.022989 | N/A | N/A | 101.1942 | 92.7099 | 30 | 21.3982 | -0.32823 | 59.5477 | 23.8559 | 37.1778 | 141.5499 | 52.5162 | 214.0697 | N/A | N/A | 0 | 0 | 61.8049 | 182.6297 | N/A | N/A | 32.4369 | 0 | 30.2428 | 0 | N/A | N/A | N/A | N/A | N/A | N/A | N/A | N/A | N/A | N/A | N/A | N/A | N/A | N/A | N/A | N/A | N/A | N/A | N/A | N/A | N/A | N/A | N/A | 0 | 0 | N/A | N/A | N/A | N/A | N/A | N/A | N/A | N/A | N/A | N/A | N/A | 0 | 0 | N/A
BFA 60 [755] | 1.1156 | 3588.1945 | 96.8813 | 32.7788 | 155.6607 | 55.4122 | N/A | N/A | N/A | N/A | N/A | N/A | 55.4122 | 55.4122 | N/A | 51.66 | 36.5023 | N/A | 0.10786 | 0.062783 | 0.052275 | 0.032282 | N/A | N/A | 52.4512 | 58.5156 | 30 | 21.9962 | -0.92618 | 36.7927 | N/A | 35.8682 | 128.609 | 74.7867 | 235.5755 | N/A | N/A | 0 | 0 | 55.8197 | 180.2345 | N/A | N/A | 30.2031 | 0 | 31.6967 | 0 | N/A | N/A | N/A | N/A | N/A | N/A | N/A | N/A | N/A | N/A | N/A | N/A | N/A | N/A | N/A | N/A | N/A | N/A | N/A | N/A | N/A | N/A | N/A | 0 | 0 | N/A | N/A | N/A | N/A | N/A | N/A | N/A | N/A | N/A | N/A | N/A | 0 | 0 | N/A
BFA 60 [756] | 1.8243 | 12189.9197 | 329.1278 | 24.037 | 180.015 | 73.651 | N/A | N/A | N/A | N/A | N/A | N/A | 73.651 | 73.651 | N/A | 59.4639 | 52.2959 | N/A | 0.16592 | 0.10349 | 0.16695 | 0.10248 | N/A | N/A | 134.0625 | 244.5743 | 30 | 49.6623 | -28.5923 | 49.0912 | N/A | 39.3082 | 123.0225 | 54.4018 | 251.3952 | N/A | N/A | 0 | 0 | 59.6005 | 179.6558 | N/A | N/A | 31.952 | 0 | 31.5419 | 0 | N/A | N/A | N/A | N/A | N/A | N/A | N/A | N/A | N/A | N/A | N/A | N/A | N/A | N/A | N/A | N/A | N/A | N/A | N/A | N/A | N/A | N/A | N/A | 0 | 0 | N/A | N/A | N/A | N/A | N/A | N/A | N/A | N/A | N/A | N/A | N/A | 0 | 0 | N/A
BFA 60 [757] | 1.1427 | 4403.6983 | 118.8999 | 33.4756 | 160.9602 | 54.3891 | N/A | N/A | N/A | N/A | N/A | N/A | 54.3891 | 54.3891 | N/A | 47.0435 | 35.4145 | N/A | 0.12161 | 0.073919 | 0.074991 | 0.04436 | N/A | N/A | 65.5829 | 74.9395 | 30 | 24.7297 | -3.6597 | 35.6147 | N/A | 39.6912 | 123.7815 | 64.1949 | 232.3128 | N/A | N/A | 0 | 0 | 58.601 | 179.3871 | N/A | N/A | 31.2934 | 0 | 30.606 | 0 | N/A | N/A | N/A | N/A | N/A | N/A | N/A | N/A | N/A | N/A | N/A | N/A | N/A | N/A | N/A | N/A | N/A | N/A | N/A | N/A | N/A | N/A | N/A | 0 | 0 | N/A | N/A | N/A | N/A | N/A | N/A | N/A | N/A | N/A | N/A | N/A | 0 | 0 | N/A
BFA 60 [758] | 1.8737 | 15747.8304 | 425.1914 | 21.338 | 168.9265 | 82.4471 | N/A | N/A | N/A | N/A | N/A | N/A | 82.4471 | 82.4471 | N/A | 61.682 | 66.7155 | N/A | 0.19366 | 0.10908 | 0.15949 | 0.093993 | N/A | N/A | 154.7142 | 289.8832 | 30 | 57.904 | -36.834 | 54.3929 | N/A | 36.3659 | 110.9673 | 51.8076 | 241.0283 | N/A | N/A | 0 | 0 | 60.1075 | 180.81 | N/A | N/A | 29.3901 | 0 | 30.5123 | 0 | N/A | N/A | N/A | N/A | N/A | N/A | N/A | N/A | N/A | N/A | N/A | N/A | N/A | N/A | N/A | N/A | N/A | N/A | N/A | N/A | N/A | N/A | N/A | 0 | 0 | N/A | N/A | N/A | N/A | N/A | N/A | N/A | N/A | N/A | N/A | N/A | 0 | 0 | N/A
BFA 60 [759] | 1.1276 | 5519.558 | 149.0281 | 33.3651 | 197.3814 | 54.5482 | N/A | N/A | N/A | N/A | N/A | N/A | 54.5482 | 54.5482 | N/A | 41.9594 | 43.3978 | N/A | 0.084752 | 0.057757 | 0.12778 | 0.073852 | N/A | N/A | 81.9613 | 92.4209 | 30 | 24.2726 | -3.2026 | 45.4798 | N/A | 46.0347 | 146.8119 | 44.2086 | 244.7754 | N/A | N/A | 0 | 0 | 56.2094 | 184.152 | N/A | N/A | 34.2738 | 0 | 30.0265 | 0 | N/A | N/A | N/A | N/A | N/A | N/A | N/A | N/A | N/A | N/A | N/A | N/A | N/A | N/A | N/A | N/A | N/A | N/A | N/A | N/A | N/A | N/A | N/A | 0 | 0 | N/A | N/A | N/A | N/A | N/A | N/A | N/A | N/A | N/A | N/A | N/A | 0 | 0 | N/A
BFA 60 [760] | 1.4687 | 13004.0739 | 351.11 | 24.6445 | 164.8523 | 71.9448 | N/A | N/A | N/A | N/A | N/A | N/A | 71.9448 | 71.9448 | N/A | 53.969 | 56.1864 | N/A | 0.17894 | 0.10337 | 0.12807 | 0.067205 | N/A | N/A | 146.408 | 215.0229 | 30 | 45.4111 | -24.3411 | 57.2727 | N/A | 33.8628 | 117.9847 | 52.0246 | 233.8677 | N/A | N/A | 0 | 0 | 59.4243 | 179.9452 | N/A | N/A | 30.0135 | 0 | 27.6875 | 0 | N/A | N/A | N/A | N/A | N/A | N/A | N/A | N/A | N/A | N/A | N/A | N/A | N/A | N/A | N/A | N/A | N/A | N/A | N/A | N/A | N/A | N/A | N/A | 0 | 0 | N/A | N/A | N/A | N/A | N/A | N/A | N/A | N/A | N/A | N/A | N/A | 0 | 0 | N/A
BFA 60 [761] | 1.6073 | 10930.2886 | 295.1178 | 26.0684 | 178.0439 | 68.2682 | N/A | N/A | N/A | N/A | N/A | N/A | 68.2682 | 68.2682 | N/A | 51.1269 | 51.3765 | N/A | 0.16358 | 0.094468 | 0.15731 | 0.1008 | N/A | N/A | 129.6875 | 208.4519 | 30 | 45.1825 | -24.1125 | 48.3829 | N/A | 44.3787 | 118.0398 | 47.7995 | 241.7104 | N/A | N/A | 0 | 0 | 61.7791 | 180.1356 | N/A | N/A | 30.0064 | 0 | 32.652 | 0 | N/A | N/A | N/A | N/A | N/A | N/A | N/A | N/A | N/A | N/A | N/A | N/A | N/A | N/A | N/A | N/A | N/A | N/A | N/A | N/A | N/A | N/A | N/A | 0 | 0 | N/A | N/A | N/A | N/A | N/A | N/A | N/A | N/A | N/A | N/A | N/A | 0 | 0 | N/A
BFA 60 [762] | 0.84126 | 3419.2562 | 92.3199 | 38.9497 | 173.2296 | 47.7222 | N/A | N/A | N/A | N/A | N/A | N/A | 47.7222 | 47.7222 | N/A | 42.2237 | 35.6656 | N/A | 0.092969 | 0.047241 | 0.080579 | 0.048534 | N/A | N/A | 58.0359 | 48.8234 | 30 | 20.1601 | 0.90986 | 33.921 | 19.1692 | 45.9333 | 134.7121 | 60.6269 | 236.1665 | N/A | N/A | 0 | 0 | 60.7145 | 177.9911 | N/A | N/A | 26.937 | 0 | 31.0612 | 0 | N/A | N/A | N/A | N/A | N/A | N/A | N/A | N/A | N/A | N/A | N/A | N/A | N/A | N/A | N/A | N/A | N/A | N/A | N/A | N/A | N/A | N/A | N/A | 0 | 0 | N/A | N/A | N/A | N/A | N/A | N/A | N/A | N/A | N/A | N/A | N/A | 0 | 0 | N/A
BFA 60 [763] | 1.0526 | 2808.1589 | 75.8203 | 38.396 | 160.1556 | 48.3019 | N/A | N/A | N/A | N/A | N/A | N/A | 48.3019 | 48.3019 | N/A | 42.2458 | 33.6177 | N/A | 0.10971 | 0.071754 | 0.061653 | 0.035646 | N/A | N/A | 47.0915 | 49.5677 | 30 | 19.9121 | 1.1579 | 28.2056 | N/A | 45.2531 | 121.9232 | 68.7286 | 232.1856 | N/A | N/A | 0 | 0 | 63.4908 | 183.0432 | N/A | N/A | 33.1857 | 0 | 30.0357 | 0 | N/A | N/A | N/A | N/A | N/A | N/A | N/A | N/A | N/A | N/A | N/A | N/A | N/A | N/A | N/A | N/A | N/A | N/A | N/A | N/A | N/A | N/A | N/A | 0 | 0 | N/A | N/A | N/A | N/A | N/A | N/A | N/A | N/A | N/A | N/A | N/A | 0 | 0 | N/A
BFA 60 [764] | 1.366 | 6412.1256 | 173.1274 | 29.8733 | 162.1229 | 60.2309 | N/A | N/A | N/A | N/A | N/A | N/A | 60.2309 | 60.2309 | N/A | 47.768 | 40.8028 | N/A | 0.15076 | 0.092794 | 0.096051 | 0.057414 | N/A | N/A | 86.2319 | 117.7961 | 30 | 31.8947 | -10.8247 | 40.2081 | N/A | 38.9306 | 117.4467 | 61.5986 | 234.0277 | N/A | N/A | 0 | 0 | 60.4195 | 182.6131 | N/A | N/A | 31.6124 | 0 | 30.8686 | 0 | N/A | N/A | N/A | N/A | N/A | N/A | N/A | N/A | N/A | N/A | N/A | N/A | N/A | N/A | N/A | N/A | N/A | N/A | N/A | N/A | N/A | N/A | N/A | 0 | 0 | N/A | N/A | N/A | N/A | N/A | N/A | N/A | N/A | N/A | N/A | N/A | 0 | 0 | N/A
BFA 60 [765] | 1.1546 | 21331.8763 | 575.9607 | 24.8266 | 169.2052 | 71.4502 | N/A | N/A | N/A | N/A | N/A | N/A | 72.4005 | 71.4502 | N/A | 72.4005 | 63.2498 | N/A | 0.17912 | 0.090997 | 0.11728 | 0.056108 | N/A | N/A | 241.8304 | 279.2206 | 30 | 44.5719 | -23.5019 | 95.7189 | N/A | 28.2032 | 138.8244 | 39.3586 | 224.8693 | N/A | N/A | 0 | 0 | 57.4976 | 180.0642 | N/A | N/A | 26.9311 | 0 | 25.5676 | 0 | N/A | N/A | N/A | N/A | N/A | N/A | N/A | N/A | N/A | N/A | N/A | N/A | N/A | N/A | N/A | N/A | N/A | N/A | N/A | N/A | N/A | N/A | N/A | 0 | 0 | N/A | N/A | N/A | N/A | N/A | N/A | N/A | N/A | N/A | N/A | N/A | 0 | 0 | N/A
BFA 60 [766] | 0.86604 | 2673.3717 | 72.181 | 37.5807 | 144.1074 | 49.1901 | N/A | N/A | N/A | N/A | N/A | N/A | 49.1901 | 49.1901 | N/A | 47.5149 | 34.4969 | N/A | 0.12226 | 0.076008 | 0.025751 | 0.013155 | N/A | N/A | 44.0217 | 38.1246 | 30 | 14.5269 | 6.5431 | 36.8059 | 17.7268 | 39.3163 | 124.1061 | 61.2287 | 209.1103 | N/A | N/A | 0 | 0 | 61.0751 | 181.1765 | N/A | N/A | 31.8694 | 0 | 27.0599 | 0 | N/A | N/A | N/A | N/A | N/A | N/A | N/A | N/A | N/A | N/A | N/A | N/A | N/A | N/A | N/A | N/A | N/A | N/A | N/A | N/A | N/A | N/A | N/A | 0 | 0 | N/A | N/A | N/A | N/A | N/A | N/A | N/A | N/A | N/A | N/A | N/A | 0 | 0 | N/A
BFA 60 [767] | 0.89882 | 7749.9463 | 209.2485 | 34.1886 | 190.382 | 53.3885 | N/A | N/A | N/A | N/A | N/A | N/A | 53.3885 | 53.3885 | N/A | 44.9591 | 45.4855 | N/A | 0.093359 | 0.05703 | 0.1395 | 0.066389 | N/A | N/A | 117.5807 | 105.6842 | 30 | 26.9461 | -5.8761 | 57.5218 | 25.3458 | 45.3653 | 142.5032 | 41.6982 | 230.6981 | N/A | N/A | 0 | 0 | 61.3407 | 179.3264 | N/A | N/A | 31.4196 | 0 | 25.4495 | 0 | N/A | N/A | N/A | N/A | N/A | N/A | N/A | N/A | N/A | N/A | N/A | N/A | N/A | N/A | N/A | N/A | N/A | N/A | N/A | N/A | N/A | N/A | N/A | 0 | 0 | N/A | N/A | N/A | N/A | N/A | N/A | N/A | N/A | N/A | N/A | N/A | 0 | 0 | N/A
BFA 60 [768] | 1.0843 | 9971.4769 | 269.2299 | 29.0452 | 177.1413 | 61.792 | N/A | N/A | N/A | N/A | N/A | N/A | 61.792 | 61.792 | N/A | 45.4821 | 45.4068 | N/A | 0.13516 | 0.063492 | 0.1332 | 0.074989 | N/A | N/A | 130.711 | 141.7349 | 30 | 35.124 | -14.054 | 56.7787 | N/A | 41.3781 | 126.2206 | 41.5428 | 228.3302 | N/A | N/A | 0 | 0 | 57.7964 | 177.6573 | N/A | N/A | 25.1625 | 0 | 29.3778 | 0 | N/A | N/A | N/A | N/A | N/A | N/A | N/A | N/A | N/A | N/A | N/A | N/A | N/A | N/A | N/A | N/A | N/A | N/A | N/A | N/A | N/A | N/A | N/A | 0 | 0 | N/A | N/A | N/A | N/A | N/A | N/A | N/A | N/A | N/A | N/A | N/A | 0 | 0 | N/A
BFA 60 [769] | 1.0768 | 3701.0347 | 99.9279 | 33.8049 | 155.4837 | 53.9213 | N/A | N/A | N/A | N/A | N/A | N/A | 53.9213 | 53.9213 | N/A | 43.2422 | 36.4211 | N/A | 0.1339 | 0.076031 | 0.071305 | 0.037703 | N/A | N/A | 55.5965 | 59.8689 | 30 | 21.6843 | -0.61435 | 34.1355 | N/A | 46.267 | 105.3194 | 55.9295 | 218.5585 | N/A | N/A | 0 | 0 | 58.2914 | 181.6343 | N/A | N/A | 29.5885 | 0 | 27.8677 | 0 | N/A | N/A | N/A | N/A | N/A | N/A | N/A | N/A | N/A | N/A | N/A | N/A | N/A | N/A | N/A | N/A | N/A | N/A | N/A | N/A | N/A | N/A | N/A | 0 | 0 | N/A | N/A | N/A | N/A | N/A | N/A | N/A | N/A | N/A | N/A | N/A | 0 | 0 | N/A
BFA 60 [770] | 0.96904 | 10151.3147 | 274.0855 | 32.2394 | 164.1771 | 56.2368 | N/A | N/A | N/A | N/A | N/A | N/A | 56.2368 | 56.2368 | N/A | 55.0562 | 44.6337 | N/A | 0.16021 | 0.083396 | 0.09413 | 0.054354 | N/A | N/A | 146.2132 | 141.6866 | 30 | 32.621 | -11.551 | 62.238 | 28.9798 | 36.2309 | 133.5792 | 53.4399 | 226.2911 | N/A | N/A | 0 | 0 | 66.1047 | 179.3326 | N/A | N/A | 27.4993 | 0 | 30.0039 | 0 | N/A | N/A | N/A | N/A | N/A | N/A | N/A | N/A | N/A | N/A | N/A | N/A | N/A | N/A | N/A | N/A | N/A | N/A | N/A | N/A | N/A | N/A | N/A | 0 | 0 | N/A | N/A | N/A | N/A | N/A | N/A | N/A | N/A | N/A | N/A | N/A | 0 | 0 | N/A
BFA 60 [771] | 1.0305 | 3752.6555 | 101.3217 | 36.0768 | 169.2649 | 50.9451 | N/A | N/A | N/A | N/A | N/A | N/A | 50.9451 | 50.9451 | N/A | 39.926 | 36.0561 | N/A | 0.11475 | 0.070251 | 0.090411 | 0.044261 | N/A | N/A | 59.6653 | 61.4849 | 30 | 23.841 | -2.771 | 31.4807 | N/A | 49.2044 | 118.227 | 57.7093 | 231.8499 | N/A | N/A | 0 | 0 | 60.9578 | 179.6624 | N/A | N/A | 31.4757 | 0 | 26.084 | 0 | N/A | N/A | N/A | N/A | N/A | N/A | N/A | N/A | N/A | N/A | N/A | N/A | N/A | N/A | N/A | N/A | N/A | N/A | N/A | N/A | N/A | N/A | N/A | 0 | 0 | N/A | N/A | N/A | N/A | N/A | N/A | N/A | N/A | N/A | N/A | N/A | 0 | 0 | N/A
BFA 60 [772] | 1.6288 | 10972.0809 | 296.2462 | 26.268 | 172.5875 | 67.7858 | N/A | N/A | N/A | N/A | N/A | N/A | 67.7858 | 67.7858 | N/A | 51.6673 | 49.0431 | N/A | 0.16687 | 0.10562 | 0.13652 | 0.086958 | N/A | N/A | 131.1098 | 213.5456 | 30 | 43.5352 | -22.4652 | 50.4055 | N/A | 36.2602 | 124.8746 | 58.3493 | 244.8758 | N/A | N/A | 0 | 0 | 61.364 | 182.2911 | N/A | N/A | 32.3316 | 0 | 32.4949 | 0 | N/A | N/A | N/A | N/A | N/A | N/A | N/A | N/A | N/A | N/A | N/A | N/A | N/A | N/A | N/A | N/A | N/A | N/A | N/A | N/A | N/A | N/A | N/A | 0 | 0 | N/A | N/A | N/A | N/A | N/A | N/A | N/A | N/A | N/A | N/A | N/A | 0 | 0 | N/A
BFA 60 [773] | 1.0795 | 6032.2158 | 162.8698 | 31.6119 | 141.316 | 57.2341 | N/A | N/A | N/A | N/A | N/A | N/A | 58.4578 | 57.2341 | N/A | 58.4578 | 43.6036 | N/A | 0.1604 | 0.10028 | 0.0267 | 0.016874 | N/A | N/A | 85.3704 | 92.1583 | 30 | 21.6087 | -0.5387 | 55.8314 | N/A | 32.3529 | 127.6338 | 56.8489 | 207.6117 | N/A | N/A | 0 | 0 | 59.704 | 177.9043 | N/A | N/A | 32.0128 | 0 | 32.2922 | 0 | N/A | N/A | N/A | N/A | N/A | N/A | N/A | N/A | N/A | N/A | N/A | N/A | N/A | N/A | N/A | N/A | N/A | N/A | N/A | N/A | N/A | N/A | N/A | 0 | 0 | N/A | N/A | N/A | N/A | N/A | N/A | N/A | N/A | N/A | N/A | N/A | 0 | 0 | N/A
BFA 60 [774] | 0.92156 | 2517.6674 | 67.977 | 38.9861 | 193.2528 | 47.6847 | N/A | N/A | N/A | N/A | N/A | N/A | 47.6847 | 47.6847 | N/A | 34.9656 | 42.3804 | N/A | 0.058535 | 0.032902 | 0.09389 | 0.056278 | N/A | N/A | 42.7665 | 39.4121 | 30 | 17.9566 | 3.1134 | 28.0418 | 17.1123 | 65.0641 | 125.3587 | 45.0696 | 229.4081 | N/A | N/A | 0 | 0 | 59.6648 | 176.6064 | N/A | N/A | 29.3401 | 0 | 30.9386 | 0 | N/A | N/A | N/A | N/A | N/A | N/A | N/A | N/A | N/A | N/A | N/A | N/A | N/A | N/A | N/A | N/A | N/A | N/A | N/A | N/A | N/A | N/A | N/A | 0 | 0 | N/A | N/A | N/A | N/A | N/A | N/A | N/A | N/A | N/A | N/A | N/A | 0 | 0 | N/A
BFA 60 [775] | 1.1208 | 6836.4901 | 184.5852 | 31.5615 | 142.4318 | 57.316 | N/A | N/A | N/A | N/A | N/A | N/A | 62.5444 | 57.316 | N/A | 62.5444 | 43.1974 | N/A | 0.15887 | 0.10799 | 0.018589 | 0.0095277 | N/A | N/A | 96.6145 | 108.288 | 30 | 22.4665 | -1.3965 | 60.8593 | N/A | 31.8186 | 134.3271 | 56.892 | 208.8183 | N/A | N/A | 0 | 0 | 59.7216 | 177.4799 | N/A | N/A | 34.2039 | 0 | 27.1376 | 0 | N/A | N/A | N/A | N/A | N/A | N/A | N/A | N/A | N/A | N/A | N/A | N/A | N/A | N/A | N/A | N/A | N/A | N/A | N/A | N/A | N/A | N/A | N/A | 0 | 0 | N/A | N/A | N/A | N/A | N/A | N/A | N/A | N/A | N/A | N/A | N/A | 0 | 0 | N/A
BFA 60 [776] | 1.1982 | 18007.5357 | 486.2035 | 27.8595 | 163.7164 | 64.1979 | N/A | N/A | N/A | N/A | N/A | N/A | 90.5654 | 64.1979 | N/A | 90.5654 | 45.085 | N/A | 0.16054 | 0.094179 | 0.075609 | 0.047776 | N/A | N/A | 227.2052 | 272.2357 | 30 | 38.673 | -17.603 | 93.1271 | N/A | 28.6588 | 148.9783 | 61.4213 | 236.9823 | N/A | N/A | 0 | 0 | 61.4089 | 177.9141 | N/A | N/A | 30.3975 | 0 | 32.2878 | 0 | N/A | N/A | N/A | N/A | N/A | N/A | N/A | N/A | N/A | N/A | N/A | N/A | N/A | N/A | N/A | N/A | N/A | N/A | N/A | N/A | N/A | N/A | N/A | 0 | 0 | N/A | N/A | N/A | N/A | N/A | N/A | N/A | N/A | N/A | N/A | N/A | 0 | 0 | N/A
BFA 60 [777] | 0.80336 | 2732.6389 | 73.7813 | 38.9893 | 160.1937 | 47.6815 | N/A | N/A | N/A | N/A | N/A | N/A | 47.6815 | 47.6815 | N/A | 44.8431 | 35.1952 | N/A | 0.091722 | 0.050323 | 0.050719 | 0.027101 | N/A | N/A | 46.4213 | 37.2929 | 30 | 17.3393 | 3.7307 | 31.5196 | 17.4413 | 42.5892 | 131.9121 | 64.564 | 227.5505 | N/A | N/A | 0 | 0 | 58.9436 | 177.3849 | N/A | N/A | 28.7511 | 0 | 28.1167 | 0 | N/A | N/A | N/A | N/A | N/A | N/A | N/A | N/A | N/A | N/A | N/A | N/A | N/A | N/A | N/A | N/A | N/A | N/A | N/A | N/A | N/A | N/A | N/A | 0 | 0 | N/A | N/A | N/A | N/A | N/A | N/A | N/A | N/A | N/A | N/A | N/A | 0 | 0 | N/A
BFA 60 [778] | 1.4483 | 13921.8793 | 375.8907 | 24.5459 | 180.1027 | 72.2157 | N/A | N/A | N/A | N/A | N/A | N/A | 72.2157 | 72.2157 | N/A | 54.0846 | 58.2092 | N/A | 0.16009 | 0.084327 | 0.16511 | 0.092064 | N/A | N/A | 156.1534 | 226.1503 | 30 | 47.9278 | -26.8578 | 58.0953 | N/A | 46.0226 | 116.2498 | 37.8235 | 234.0685 | N/A | N/A | 0 | 0 | 59.4022 | 178.6447 | N/A | N/A | 27.7782 | 0 | 29.143 | 0 | N/A | N/A | N/A | N/A | N/A | N/A | N/A | N/A | N/A | N/A | N/A | N/A | N/A | N/A | N/A | N/A | N/A | N/A | N/A | N/A | N/A | N/A | N/A | 0 | 0 | N/A | N/A | N/A | N/A | N/A | N/A | N/A | N/A | N/A | N/A | N/A | 0 | 0 | N/A
BFA 60 [779] | 1.2195 | 7893.5536 | 213.1259 | 31.7563 | 166.2015 | 57.001 | N/A | N/A | N/A | N/A | N/A | N/A | 57.001 | 57.001 | N/A | 56.6595 | 35.4656 | N/A | 0.13043 | 0.082243 | 0.096651 | 0.062936 | N/A | N/A | 112.1697 | 136.796 | 30 | 30.3549 | -9.2849 | 52.0084 | N/A | 35.5861 | 136.0853 | 64.6011 | 239.1103 | N/A | N/A | 0 | 0 | 59.7746 | 175.4825 | N/A | N/A | 32.2329 | 0 | 33.0706 | 0 | N/A | N/A | N/A | N/A | N/A | N/A | N/A | N/A | N/A | N/A | N/A | N/A | N/A | N/A | N/A | N/A | N/A | N/A | N/A | N/A | N/A | N/A | N/A | 0 | 0 | N/A | N/A | N/A | N/A | N/A | N/A | N/A | N/A | N/A | N/A | N/A | 0 | 0 | N/A
BFA 60 [780] | 0.80115 | 4601.7788 | 124.248 | 37.2935 | 199.4041 | 49.5133 | N/A | N/A | N/A | N/A | N/A | N/A | 49.5133 | 49.5133 | N/A | 36.9389 | 45.1984 | N/A | 0.06194 | 0.03806 | 0.12501 | 0.060264 | N/A | N/A | 75.2817 | 60.3121 | 30 | 20.969 | 0.10104 | 43.8913 | 21.3676 | 54.3636 | 142.4969 | 42.0028 | 231.6488 | N/A | N/A | 0 | 0 | 61.6349 | 180.0605 | N/A | N/A | 31.5695 | 0 | 25.7378 | 0 | N/A | N/A | N/A | N/A | N/A | N/A | N/A | N/A | N/A | N/A | N/A | N/A | N/A | N/A | N/A | N/A | N/A | N/A | N/A | N/A | N/A | N/A | N/A | 0 | 0 | N/A | N/A | N/A | N/A | N/A | N/A | N/A | N/A | N/A | N/A | N/A | 0 | 0 | N/A
BFA 60 [781] | 1.0985 | 4638.9289 | 125.2511 | 33.4302 | 167.6743 | 54.4544 | N/A | N/A | N/A | N/A | N/A | N/A | 54.4544 | 54.4544 | N/A | 41.1966 | 37.5326 | N/A | 0.12853 | 0.068478 | 0.094906 | 0.054593 | N/A | N/A | 69.0033 | 75.801 | 30 | 26.2377 | -5.1677 | 35.3607 | N/A | 47.9016 | 114.2899 | 53.5193 | 228.4567 | N/A | N/A | 0 | 0 | 59.048 | 180.9584 | N/A | N/A | 28.0482 | 0 | 29.9088 | 0 | N/A | N/A | N/A | N/A | N/A | N/A | N/A | N/A | N/A | N/A | N/A | N/A | N/A | N/A | N/A | N/A | N/A | N/A | N/A | N/A | N/A | N/A | N/A | 0 | 0 | N/A | N/A | N/A | N/A | N/A | N/A | N/A | N/A | N/A | N/A | N/A | 0 | 0 | N/A
BFA 60 [782] | 1.7365 | 9930.3161 | 268.1185 | 23.7865 | 154.1106 | 74.3808 | N/A | N/A | N/A | N/A | N/A | N/A | 74.3808 | 74.3808 | N/A | 50.7701 | 56.888 | N/A | 0.18343 | 0.10923 | 0.12317 | 0.06498 | N/A | N/A | 108.1402 | 187.7832 | 30 | 44.7977 | -23.7277 | 44.334 | N/A | 36.9664 | 99.9587 | 61.4181 | 230.2161 | N/A | N/A | 0 | 0 | 60.0221 | 178.2662 | N/A | N/A | 30.772 | 0 | 27.8147 | 0 | N/A | N/A | N/A | N/A | N/A | N/A | N/A | N/A | N/A | N/A | N/A | N/A | N/A | N/A | N/A | N/A | N/A | N/A | N/A | N/A | N/A | N/A | N/A | 0 | 0 | N/A | N/A | N/A | N/A | N/A | N/A | N/A | N/A | N/A | N/A | N/A | 0 | 0 | N/A
BFA 60 [783] | 0.71287 | 1689.3984 | 45.6138 | 42.8227 | 155.613 | 44.1351 | N/A | N/A | N/A | N/A | N/A | N/A | 44.1351 | 44.1351 | N/A | 43.5832 | 34.9688 | N/A | 0.079742 | 0.047868 | 0.022911 | 0.013619 | N/A | N/A | 31.0051 | 22.1025 | 30 | 11.5124 | 9.5576 | 29.3492 | 14.9492 | 44.2094 | 137.9168 | 61.2858 | 215.1037 | N/A | N/A | 0 | 0 | 59.4744 | 181.1789 | N/A | N/A | 30.9756 | 0 | 30.7286 | 0 | N/A | N/A | N/A | N/A | N/A | N/A | N/A | N/A | N/A | N/A | N/A | N/A | N/A | N/A | N/A | N/A | N/A | N/A | N/A | N/A | N/A | N/A | N/A | 0 | 0 | N/A | N/A | N/A | N/A | N/A | N/A | N/A | N/A | N/A | N/A | N/A | 0 | 0 | N/A
BFA 60 [784] | 1.0506 | 14143.1369 | 381.8647 | 24.347 | 151.5817 | 72.7693 | N/A | N/A | N/A | N/A | N/A | N/A | 83.175 | 72.7693 | N/A | 83.175 | 49.9524 | N/A | 0.16726 | 0.073133 | 0.040862 | 0.021881 | N/A | N/A | 157.4282 | 165.3885 | 30 | 38.9077 | -17.8377 | 75.4713 | N/A | 24.8496 | 139.2928 | 73.1274 | 233.6933 | N/A | N/A | 0 | 0 | 59.1079 | 182.5337 | N/A | N/A | 23.617 | 0 | 28.1678 | 0 | N/A | N/A | N/A | N/A | N/A | N/A | N/A | N/A | N/A | N/A | N/A | N/A | N/A | N/A | N/A | N/A | N/A | N/A | N/A | N/A | N/A | N/A | N/A | 0 | 0 | N/A | N/A | N/A | N/A | N/A | N/A | N/A | N/A | N/A | N/A | N/A | 0 | 0 | N/A
BFA 60 [785] | 1.0905 | 7445.2291 | 201.0212 | 32.4537 | 169.6344 | 55.9056 | N/A | N/A | N/A | N/A | N/A | N/A | 55.9056 | 55.9056 | N/A | 52.7413 | 38.0104 | N/A | 0.13028 | 0.081798 | 0.08669 | 0.049195 | N/A | N/A | 107.8717 | 117.6344 | 30 | 27.7901 | -6.7201 | 53.5818 | N/A | 36.6994 | 138.1948 | 52.6946 | 230.6515 | N/A | N/A | 0 | 0 | 58.4295 | 181.1499 | N/A | N/A | 32.1225 | 0 | 29.5743 | 0 | N/A | N/A | N/A | N/A | N/A | N/A | N/A | N/A | N/A | N/A | N/A | N/A | N/A | N/A | N/A | N/A | N/A | N/A | N/A | N/A | N/A | N/A | N/A | 0 | 0 | N/A | N/A | N/A | N/A | N/A | N/A | N/A | N/A | N/A | N/A | N/A | 0 | 0 | N/A
BFA 60 [786] | 0.55365 | 2593.9173 | 70.0358 | 47.7637 | 173.4725 | 40.5198 | N/A | N/A | N/A | N/A | N/A | N/A | 49.6118 | 40.5198 | N/A | 49.6118 | 35.0374 | N/A | 0.058211 | 0.033152 | 0.031238 | 0.018954 | N/A | N/A | 51.853 | 28.7085 | 30 | 11.403 | 9.667 | 45.4952 | 17.8092 | 48.3533 | 161.8548 | 59.3808 | 222.7884 | N/A | N/A | 0 | 0 | 62.5341 | 181.0787 | N/A | N/A | 29.6619 | 0 | 31.247 | 0 | N/A | N/A | N/A | N/A | N/A | N/A | N/A | N/A | N/A | N/A | N/A | N/A | N/A | N/A | N/A | N/A | N/A | N/A | N/A | N/A | N/A | N/A | N/A | 0 | 0 | N/A | N/A | N/A | N/A | N/A | N/A | N/A | N/A | N/A | N/A | N/A | 0 | 0 | N/A
BFA 60 [787] | 0.97537 | 5589.0039 | 150.9031 | 34.4446 | 163.5817 | 53.0401 | N/A | N/A | N/A | N/A | N/A | N/A | 53.0401 | 53.0401 | N/A | 47.3089 | 36.5233 | N/A | 0.12655 | 0.069358 | 0.080305 | 0.0481 | N/A | N/A | 85.3522 | 83.2497 | 30 | 25.2662 | -4.1962 | 44.241 | 22.4856 | 40.0269 | 128.3273 | 55.9292 | 225.9458 | N/A | N/A | 0 | 0 | 60.3216 | 178.0012 | N/A | N/A | 28.7249 | 0 | 30.9202 | 0 | N/A | N/A | N/A | N/A | N/A | N/A | N/A | N/A | N/A | N/A | N/A | N/A | N/A | N/A | N/A | N/A | N/A | N/A | N/A | N/A | N/A | N/A | N/A | 0 | 0 | N/A | N/A | N/A | N/A | N/A | N/A | N/A | N/A | N/A | N/A | N/A | 0 | 0 | N/A
BFA 60 [788] | 0.7969 | 3380.6355 | 91.2772 | 39.5651 | 179.2325 | 47.0991 | N/A | N/A | N/A | N/A | N/A | N/A | 47.0991 | 47.0991 | N/A | 42.3707 | 37.8737 | N/A | 0.085215 | 0.0468 | 0.071002 | 0.041761 | N/A | N/A | 58.1394 | 46.331 | 30 | 17.8826 | 3.1874 | 37.8091 | 18.6529 | 45.6391 | 143.1351 | 52.6808 | 230.1921 | N/A | N/A | 0 | 0 | 58.6244 | 184.1122 | N/A | N/A | 28.7753 | 0 | 30.4624 | 0 | N/A | N/A | N/A | N/A | N/A | N/A | N/A | N/A | N/A | N/A | N/A | N/A | N/A | N/A | N/A | N/A | N/A | N/A | N/A | N/A | N/A | N/A | N/A | 0 | 0 | N/A | N/A | N/A | N/A | N/A | N/A | N/A | N/A | N/A | N/A | N/A | 0 | 0 | N/A
BFA 60 [789] | 2.4282 | 74648.9778 | 2015.5224 | 14.0574 | 158.8638 | 123.5104 | N/A | N/A | N/A | N/A | N/A | N/A | 131.3399 | 123.5104 | N/A | 131.3399 | 117.9241 | N/A | 0.2407 | 0.13716 | 0.14413 | 0.086912 | N/A | N/A | 489.5594 | 1188.7706 | 30 | 98.6288 | -77.5588 | 151.3736 | N/A | 16.3107 | 127.6992 | 42.72 | 233.1306 | N/A | N/A | 0 | 0 | 62.4762 | 176.3713 | N/A | N/A | 29.6763 | 0 | 31.0899 | 0 | N/A | N/A | N/A | N/A | N/A | N/A | N/A | N/A | N/A | N/A | N/A | N/A | N/A | N/A | N/A | N/A | N/A | N/A | N/A | N/A | N/A | N/A | N/A | 0 | 0 | N/A | N/A | N/A | N/A | N/A | N/A | N/A | N/A | N/A | N/A | N/A | 0 | 0 | N/A
BFA 60 [790] | 0.77721 | 2697.8829 | 72.8428 | 40.4927 | 176.8127 | 46.1999 | N/A | N/A | N/A | N/A | N/A | N/A | 46.1999 | 46.1999 | N/A | 40.194 | 36.7408 | N/A | 0.079826 | 0.042867 | 0.071786 | 0.039092 | N/A | N/A | 47.3006 | 36.7623 | 30 | 17.2127 | 3.8573 | 31.3476 | 17.4245 | 48.3543 | 136.2164 | 56.2919 | 232.0883 | N/A | N/A | 0 | 0 | 59.2286 | 180.1207 | N/A | N/A | 28.2364 | 0 | 28.5708 | 0 | N/A | N/A | N/A | N/A | N/A | N/A | N/A | N/A | N/A | N/A | N/A | N/A | N/A | N/A | N/A | N/A | N/A | N/A | N/A | N/A | N/A | N/A | N/A | 0 | 0 | N/A | N/A | N/A | N/A | N/A | N/A | N/A | N/A | N/A | N/A | N/A | 0 | 0 | N/A
BFA 60 [791] | 0.96133 | 5261.0541 | 142.0485 | 34.0311 | 168.3382 | 53.6057 | N/A | N/A | N/A | N/A | N/A | N/A | 53.6057 | 53.6057 | N/A | 42.3965 | 38.3546 | N/A | 0.13089 | 0.068902 | 0.091017 | 0.047268 | N/A | N/A | 79.4963 | 76.4224 | 30 | 25.7991 | -4.7291 | 40.7848 | 21.9353 | 45.2559 | 120.3507 | 51.4617 | 225.7979 | N/A | N/A | 0 | 0 | 59.9007 | 181.8845 | N/A | N/A | 27.7622 | 0 | 27.4443 | 0 | N/A | N/A | N/A | N/A | N/A | N/A | N/A | N/A | N/A | N/A | N/A | N/A | N/A | N/A | N/A | N/A | N/A | N/A | N/A | N/A | N/A | N/A | N/A | 0 | 0 | N/A | N/A | N/A | N/A | N/A | N/A | N/A | N/A | N/A | N/A | N/A | 0 | 0 | N/A
BFA 60 [792] | 1.36 | 11102.8837 | 299.7779 | 26.7823 | 161.5865 | 66.5776 | N/A | N/A | N/A | N/A | N/A | N/A | 66.5776 | 66.5776 | N/A | 56.3825 | 49.8748 | N/A | 0.1696 | 0.098915 | 0.10507 | 0.060933 | N/A | N/A | 135.0805 | 183.7138 | 30 | 39.1064 | -18.0364 | 56.7829 | N/A | 32.735 | 123.3229 | 55.789 | 231.5164 | N/A | N/A | 0 | 0 | 59.9931 | 179.8797 | N/A | N/A | 30.2517 | 0 | 30.1096 | 0 | N/A | N/A | N/A | N/A | N/A | N/A | N/A | N/A | N/A | N/A | N/A | N/A | N/A | N/A | N/A | N/A | N/A | N/A | N/A | N/A | N/A | N/A | N/A | 0 | 0 | N/A | N/A | N/A | N/A | N/A | N/A | N/A | N/A | N/A | N/A | N/A | 0 | 0 | N/A
BFA 60 [793] | 0.67546 | 838.1117 | 22.629 | 45.0878 | 152.8105 | 42.3615 | N/A | N/A | N/A | N/A | N/A | N/A | 42.3615 | 42.3615 | N/A | 40.9244 | 34.9085 | N/A | 0.058618 | 0.034701 | 0.019422 | 0.010707 | N/A | N/A | 16.0256 | 10.8247 | 30 | 8.8809 | 12.1891 | 21.5225 | 11.8414 | 47.1552 | 131.2938 | 67.9356 | 218.8204 | N/A | N/A | 0 | 0 | 59.5277 | 180.2942 | N/A | N/A | 30.6248 | 0 | 28.867 | 0 | N/A | N/A | N/A | N/A | N/A | N/A | N/A | N/A | N/A | N/A | N/A | N/A | N/A | N/A | N/A | N/A | N/A | N/A | N/A | N/A | N/A | N/A | N/A | 0 | 0 | N/A | N/A | N/A | N/A | N/A | N/A | N/A | N/A | N/A | N/A | N/A | 0 | 0 | N/A
BFA 60 [794] | 0.80395 | 3911.1367 | 105.6007 | 42.2594 | 176.6143 | 44.6105 | N/A | N/A | N/A | N/A | N/A | N/A | 44.6105 | 44.6105 | N/A | 35.5963 | 42.901 | N/A | 0.091378 | 0.045976 | 0.083746 | 0.055788 | N/A | N/A | 71.0152 | 57.0927 | 30 | 19.212 | 1.858 | 40.7157 | 20.9508 | 58.2279 | 120.8616 | 48.3634 | 212.7365 | N/A | N/A | 0 | 0 | 65.3359 | 179.0125 | N/A | N/A | 26.7092 | 0 | 33.6698 | 0 | N/A | N/A | N/A | N/A | N/A | N/A | N/A | N/A | N/A | N/A | N/A | N/A | N/A | N/A | N/A | N/A | N/A | N/A | N/A | N/A | N/A | N/A | N/A | 0 | 0 | N/A | N/A | N/A | N/A | N/A | N/A | N/A | N/A | N/A | N/A | N/A | 0 | 0 | N/A
BFA 60 [795] | 2.0688 | 26230.2611 | 708.2171 | 19.3896 | 169.6075 | 90.3642 | N/A | N/A | N/A | N/A | N/A | N/A | 90.3642 | 90.3642 | N/A | 70.7109 | 82.9845 | N/A | 0.20286 | 0.13236 | 0.16612 | 0.10442 | N/A | N/A | 235.121 | 486.4168 | 30 | 64.435 | -43.365 | 81.4162 | N/A | 32.5014 | 113.141 | 35.2646 | 229.7575 | N/A | N/A | 0 | 0 | 56.7021 | 178.819 | N/A | N/A | 33.124 | 0 | 32.1528 | 0 | N/A | N/A | N/A | N/A | N/A | N/A | N/A | N/A | N/A | N/A | N/A | N/A | N/A | N/A | N/A | N/A | N/A | N/A | N/A | N/A | N/A | N/A | N/A | 0 | 0 | N/A | N/A | N/A | N/A | N/A | N/A | N/A | N/A | N/A | N/A | N/A | 0 | 0 | N/A
BFA 60 [796] | 0.81989 | 2949.3125 | 79.6314 | 42.6567 | 178.318 | 44.2737 | N/A | N/A | N/A | N/A | N/A | N/A | 44.2737 | 44.2737 | N/A | 39.3993 | 34.1681 | N/A | 0.087803 | 0.047687 | 0.080739 | 0.050723 | N/A | N/A | 53.9585 | 44.2398 | 30 | 19.0461 | 2.0239 | 30.9702 | 19.1477 | 50.5197 | 137.6932 | 63.8236 | 241.3881 | N/A | N/A | 0 | 0 | 65.8171 | 181.2333 | N/A | N/A | 28.5069 | 0 | 32.1387 | 0 | N/A | N/A | N/A | N/A | N/A | N/A | N/A | N/A | N/A | N/A | N/A | N/A | N/A | N/A | N/A | N/A | N/A | N/A | N/A | N/A | N/A | N/A | N/A | 0 | 0 | N/A | N/A | N/A | N/A | N/A | N/A | N/A | N/A | N/A | N/A | N/A | 0 | 0 | N/A
BFA 60 [797] | 1.0454 | 7286.0358 | 196.723 | 31.5537 | 155.3475 | 57.3288 | N/A | N/A | N/A | N/A | N/A | N/A | 57.3288 | 57.3288 | N/A | 46.213 | 48.5772 | N/A | 0.17138 | 0.097276 | 0.087165 | 0.040888 | N/A | N/A | 102.9447 | 107.6234 | 30 | 29.0805 | -8.0105 | 50.1094 | N/A | 40.5746 | 111.1643 | 52.178 | 216.8765 | N/A | N/A | 0 | 0 | 63.0048 | 180.1036 | N/A | N/A | 29.5796 | 0 | 25.1306 | 0 | N/A | N/A | N/A | N/A | N/A | N/A | N/A | N/A | N/A | N/A | N/A | N/A | N/A | N/A | N/A | N/A | N/A | N/A | N/A | N/A | N/A | N/A | N/A | 0 | 0 | N/A | N/A | N/A | N/A | N/A | N/A | N/A | N/A | N/A | N/A | N/A | 0 | 0 | N/A
BFA 60 [798] | 0.96504 | 6028.8745 | 162.7796 | 34.7796 | 173.6266 | 52.5927 | N/A | N/A | N/A | N/A | N/A | N/A | 52.5927 | 52.5927 | N/A | 52.2564 | 35.3512 | N/A | 0.11129 | 0.059632 | 0.10112 | 0.057525 | N/A | N/A | 92.8529 | 89.6072 | 30 | 25.932 | -4.862 | 46.4976 | 23.0208 | 39.3457 | 141.5265 | 66.8537 | 246.3558 | N/A | N/A | 0 | 0 | 60.1628 | 176.6 | N/A | N/A | 28.1836 | 0 | 29.6345 | 0 | N/A | N/A | N/A | N/A | N/A | N/A | N/A | N/A | N/A | N/A | N/A | N/A | N/A | N/A | N/A | N/A | N/A | N/A | N/A | N/A | N/A | N/A | N/A | 0 | 0 | N/A | N/A | N/A | N/A | N/A | N/A | N/A | N/A | N/A | N/A | N/A | 0 | 0 | N/A
BFA 60 [799] | 0.85598 | 7445.4518 | 201.0272 | 37.2302 | 173.7193 | 49.5852 | N/A | N/A | N/A | N/A | N/A | N/A | 61.3643 | 49.5852 | N/A | 61.3643 | 38.1145 | N/A | 0.10623 | 0.06351 | 0.072343 | 0.045147 | N/A | N/A | 121.6254 | 104.1092 | 30 | 22.2209 | -1.1509 | 67.0131 | 24.7826 | 38.7889 | 154.7103 | 51.9561 | 227.234 | N/A | N/A | 0 | 0 | 60.4757 | 180.4164 | N/A | N/A | 30.8744 | 0 | 31.9671 | 0 | N/A | N/A | N/A | N/A | N/A | N/A | N/A | N/A | N/A | N/A | N/A | N/A | N/A | N/A | N/A | N/A | N/A | N/A | N/A | N/A | N/A | N/A | N/A | 0 | 0 | N/A | N/A | N/A | N/A | N/A | N/A | N/A | N/A | N/A | N/A | N/A | 0 | 0 | N/A
BFA 60 [800] | 0.98194 | 3429.7125 | 92.6022 | 37.1521 | 181.3072 | 49.6744 | N/A | N/A | N/A | N/A | N/A | N/A | 49.6744 | 49.6744 | N/A | 39.0592 | 38.4176 | N/A | 0.088923 | 0.050936 | 0.095355 | 0.056438 | N/A | N/A | 55.9255 | 54.9153 | 30 | 21.1723 | -0.10229 | 32.3981 | 18.7167 | 50.3208 | 130.2548 | 52.6191 | 235.9325 | N/A | N/A | 0 | 0 | 58.5078 | 178.6806 | N/A | N/A | 29.8048 | 0 | 30.62 | 0 | N/A | N/A | N/A | N/A | N/A | N/A | N/A | N/A | N/A | N/A | N/A | N/A | N/A | N/A | N/A | N/A | N/A | N/A | N/A | N/A | N/A | N/A | N/A | 0 | 0 | N/A | N/A | N/A | N/A | N/A | N/A | N/A | N/A | N/A | N/A | N/A | 0 | 0 | N/A
BFA 60 [801] | 1.0914 | 5907.0811 | 159.4912 | 32.3372 | 168.6906 | 56.0851 | N/A | N/A | N/A | N/A | N/A | N/A | 56.0851 | 56.0851 | N/A | 44.0518 | 35.7127 | N/A | 0.13482 | 0.06891 | 0.10963 | 0.060459 | N/A | N/A | 85.312 | 93.1125 | 30 | 30.6085 | -9.5385 | 38.5976 | N/A | 42.9763 | 121.4922 | 59.7996 | 237.0694 | N/A | N/A | 0 | 0 | 61.6837 | 177.9261 | N/A | N/A | 27.0719 | 0 | 28.8762 | 0 | N/A | N/A | N/A | N/A | N/A | N/A | N/A | N/A | N/A | N/A | N/A | N/A | N/A | N/A | N/A | N/A | N/A | N/A | N/A | N/A | N/A | N/A | N/A | 0 | 0 | N/A | N/A | N/A | N/A | N/A | N/A | N/A | N/A | N/A | N/A | N/A | 0 | 0 | N/A
BFA 60 [802] | 0.76406 | 6805.525 | 183.7492 | 36.0419 | 152.3167 | 50.9878 | N/A | N/A | N/A | N/A | N/A | N/A | 71.1481 | 50.9878 | N/A | 71.1481 | 34.191 | N/A | 0.1181 | 0.06566 | 0 | 0 | N/A | N/A | 108.1152 | 82.6064 | 30 | 20.9798 | 0.090164 | 64.8768 | 24.3361 | 36.0425 | 152.6962 | 66.5606 | 223.9269 | N/A | N/A | 0 | 0 | 61.6013 | 177.8552 | N/A | N/A | 29.0735 | 0 | 31.3873 | 0 | N/A | N/A | N/A | N/A | N/A | N/A | N/A | N/A | N/A | N/A | N/A | N/A | N/A | N/A | N/A | N/A | N/A | N/A | N/A | N/A | N/A | N/A | N/A | 0 | 0 | N/A | N/A | N/A | N/A | N/A | N/A | N/A | N/A | N/A | N/A | N/A | 0 | 0 | N/A
BFA 60 [803] | 1.0522 | 6057.5279 | 163.5533 | 31.9904 | 179.1781 | 56.6276 | N/A | N/A | N/A | N/A | N/A | N/A | 56.6276 | 56.6276 | N/A | 43.4652 | 38.7897 | N/A | 0.12047 | 0.059395 | 0.11596 | 0.065399 | N/A | N/A | 86.6468 | 91.1674 | 30 | 29.3338 | -8.2638 | 41.3007 | N/A | 43.6825 | 130.0253 | 52.2091 | 240.2076 | N/A | N/A | 0 | 0 | 58.0955 | 180.7249 | N/A | N/A | 26.2449 | 0 | 29.4223 | 0 | N/A | N/A | N/A | N/A | N/A | N/A | N/A | N/A | N/A | N/A | N/A | N/A | N/A | N/A | N/A | N/A | N/A | N/A | N/A | N/A | N/A | N/A | N/A | 0 | 0 | N/A | N/A | N/A | N/A | N/A | N/A | N/A | N/A | N/A | N/A | N/A | 0 | 0 | N/A
BFA 60 [804] | 0.9965 | 6130.7737 | 165.5309 | 34.0574 | 168.0212 | 53.5692 | N/A | N/A | N/A | N/A | N/A | N/A | 53.5692 | 53.5692 | N/A | 47.1262 | 35.1036 | N/A | 0.13634 | 0.075628 | 0.092693 | 0.048152 | N/A | N/A | 92.7012 | 92.3769 | 30 | 28.534 | -7.464 | 42.9717 | 24.0916 | 40.4833 | 130.3868 | 61.4846 | 236.4747 | N/A | N/A | 0 | 0 | 64.1825 | 182.099 | N/A | N/A | 29.0175 | 0 | 27.4511 | 0 | N/A | N/A | N/A | N/A | N/A | N/A | N/A | N/A | N/A | N/A | N/A | N/A | N/A | N/A | N/A | N/A | N/A | N/A | N/A | N/A | N/A | N/A | N/A | 0 | 0 | N/A | N/A | N/A | N/A | N/A | N/A | N/A | N/A | N/A | N/A | N/A | 0 | 0 | N/A
BFA 60 [805] | 1.0149 | 1466.9873 | 39.6087 | 33.8776 | 131.8869 | 53.8194 | N/A | N/A | N/A | N/A | N/A | N/A | 53.8194 | 53.8194 | N/A | 51.542 | 36.8455 | N/A | 0.098563 | 0.059235 | 0.018427 | 0.0092209 | N/A | N/A | 22.0787 | 22.4078 | 30 | 11.8353 | 9.2347 | 38.5948 | N/A | 35.6839 | 111.1007 | 76.133 | 212.3464 | N/A | N/A | 0 | 0 | 61.4234 | 182.7939 | N/A | N/A | 31.0054 | 0 | 26.5841 | 0 | N/A | N/A | N/A | N/A | N/A | N/A | N/A | N/A | N/A | N/A | N/A | N/A | N/A | N/A | N/A | N/A | N/A | N/A | N/A | N/A | N/A | N/A | N/A | 0 | 0 | N/A | N/A | N/A | N/A | N/A | N/A | N/A | N/A | N/A | N/A | N/A | 0 | 0 | N/A
BFA 60 [806] | 0.7184 | 4452.9014 | 120.2283 | 38.6994 | 172.0035 | 47.982 | N/A | N/A | N/A | N/A | N/A | N/A | 49.1144 | 47.982 | N/A | 49.1144 | 37.6541 | N/A | 0.098051 | 0.050181 | 0.056377 | 0.031236 | N/A | N/A | 75.1709 | 54.0027 | 30 | 18.5297 | 2.5403 | 48.0623 | 20.4857 | 41.0529 | 148.9123 | 52.898 | 224.7071 | N/A | N/A | 0 | 0 | 58.7841 | 183.391 | N/A | N/A | 27.1026 | 0 | 28.9888 | 0 | N/A | N/A | N/A | N/A | N/A | N/A | N/A | N/A | N/A | N/A | N/A | N/A | N/A | N/A | N/A | N/A | N/A | N/A | N/A | N/A | N/A | N/A | N/A | 0 | 0 | N/A | N/A | N/A | N/A | N/A | N/A | N/A | N/A | N/A | N/A | N/A | 0 | 0 | N/A
BFA 60 [807] | 1.0747 | 11001.9053 | 297.0514 | 31.6006 | 174.7754 | 57.2525 | N/A | N/A | N/A | N/A | N/A | N/A | 57.2525 | 57.2525 | N/A | 53.9568 | 45.345 | N/A | 0.13977 | 0.087386 | 0.11273 | 0.062268 | N/A | N/A | 155.6534 | 167.278 | 30 | 31.803 | -10.733 | 69.1879 | N/A | 36.9752 | 139.5768 | 43.8166 | 224.8963 | N/A | N/A | 0 | 0 | 60.8549 | 180.3604 | N/A | N/A | 32.0139 | 0 | 28.9156 | 0 | N/A | N/A | N/A | N/A | N/A | N/A | N/A | N/A | N/A | N/A | N/A | N/A | N/A | N/A | N/A | N/A | N/A | N/A | N/A | N/A | N/A | N/A | N/A | 0 | 0 | N/A | N/A | N/A | N/A | N/A | N/A | N/A | N/A | N/A | N/A | N/A | 0 | 0 | N/A
BFA 60 [808] | 1.0955 | 8505.8108 | 229.6569 | 31.0663 | 194.461 | 58.1362 | N/A | N/A | N/A | N/A | N/A | N/A | 58.1362 | 58.1362 | N/A | 48.6111 | 44.7382 | N/A | 0.10527 | 0.058832 | 0.15025 | 0.085525 | N/A | N/A | 118.5097 | 129.833 | 30 | 30.7233 | -9.6533 | 55.3704 | N/A | 43.7384 | 143.4793 | 42.1487 | 242.7333 | N/A | N/A | 0 | 0 | 59.0008 | 182.6788 | N/A | N/A | 29.1997 | 0 | 29.6499 | 0 | N/A | N/A | N/A | N/A | N/A | N/A | N/A | N/A | N/A | N/A | N/A | N/A | N/A | N/A | N/A | N/A | N/A | N/A | N/A | N/A | N/A | N/A | N/A | 0 | 0 | N/A | N/A | N/A | N/A | N/A | N/A | N/A | N/A | N/A | N/A | N/A | 0 | 0 | N/A
BFA 60 [809] | 0.82582 | 3395.8127 | 91.6869 | 41.0476 | 174.6418 | 45.6839 | N/A | N/A | N/A | N/A | N/A | N/A | 49.6671 | 45.6839 | N/A | 49.6671 | 34.9814 | N/A | 0.07926 | 0.049498 | 0.057863 | 0.035386 | N/A | N/A | 60.2095 | 49.7223 | 30 | 16.8499 | 4.2201 | 40.3065 | 18.9665 | 43.0684 | 153.3166 | 67.7845 | 243.8103 | N/A | N/A | 0 | 0 | 59.9463 | 181.4818 | N/A | N/A | 31.985 | 0 | 31.4474 | 0 | N/A | N/A | N/A | N/A | N/A | N/A | N/A | N/A | N/A | N/A | N/A | N/A | N/A | N/A | N/A | N/A | N/A | N/A | N/A | N/A | N/A | N/A | N/A | 0 | 0 | N/A | N/A | N/A | N/A | N/A | N/A | N/A | N/A | N/A | N/A | N/A | 0 | 0 | N/A
BFA 60 [810] | 1.2232 | 2144.5122 | 57.9018 | 38.4638 | 182.522 | 48.23 | N/A | N/A | N/A | N/A | N/A | N/A | 48.23 | 48.23 | N/A | 35.8528 | 37.0774 | N/A | 0.088532 | 0.052811 | 0.087849 | 0.057318 | N/A | N/A | 36.0161 | 44.0553 | 30 | 20.1026 | 0.96742 | 21.3357 | N/A | 63.9484 | 115.3733 | 55.8946 | 239.977 | N/A | N/A | 0 | 0 | 59.5153 | 182.9402 | N/A | N/A | 30.8169 | 0 | 33.1227 | 0 | N/A | N/A | N/A | N/A | N/A | N/A | N/A | N/A | N/A | N/A | N/A | N/A | N/A | N/A | N/A | N/A | N/A | N/A | N/A | N/A | N/A | N/A | N/A | 0 | 0 | N/A | N/A | N/A | N/A | N/A | N/A | N/A | N/A | N/A | N/A | N/A | 0 | 0 | N/A
BFA 60 [811] | 0.61343 | 397.7643 | 10.7396 | 47.3983 | 155.3174 | 40.7566 | N/A | N/A | N/A | N/A | N/A | N/A | 40.7566 | 40.7566 | N/A | 40.3656 | 36.1303 | N/A | 0.033874 | 0.019634 | 0.010997 | 0.0068998 | N/A | N/A | 7.9052 | 4.8493 | 30 | 6.1492 | 14.9208 | 18.9898 | 9.0004 | 48.2509 | 141.3747 | 76.6933 | 230.414 | N/A | N/A | 0 | 0 | 57.3763 | 178.5422 | N/A | N/A | 30.0975 | 0 | 32.1042 | 0 | N/A | N/A | N/A | N/A | N/A | N/A | N/A | N/A | N/A | N/A | N/A | N/A | N/A | N/A | N/A | N/A | N/A | N/A | N/A | N/A | N/A | N/A | N/A | 0 | 0 | N/A | N/A | N/A | N/A | N/A | N/A | N/A | N/A | N/A | N/A | N/A | 0 | 0 | N/A
BFA 60 [812] | 0.67692 | 4710.1622 | 127.1744 | 43.2544 | 187.5217 | 43.7803 | N/A | N/A | N/A | N/A | N/A | N/A | 50.883 | 43.7803 | N/A | 50.883 | 40.0006 | N/A | 0.060254 | 0.038945 | 0.096833 | 0.049497 | N/A | N/A | 87.1449 | 58.99 | 30 | 15.8898 | 5.1802 | 59.2853 | 21.6955 | 46.9405 | 159.0663 | 49.0615 | 222.8256 | N/A | N/A | 0 | 0 | 62.3846 | 179.6263 | N/A | N/A | 32.8765 | 0 | 27.0741 | 0 | N/A | N/A | N/A | N/A | N/A | N/A | N/A | N/A | N/A | N/A | N/A | N/A | N/A | N/A | N/A | N/A | N/A | N/A | N/A | N/A | N/A | N/A | N/A | 0 | 0 | N/A | N/A | N/A | N/A | N/A | N/A | N/A | N/A | N/A | N/A | N/A | 0 | 0 | N/A
BFA 60 [813] | 1.029 | 5340.587 | 144.1959 | 35.0053 | 169.5748 | 52.2964 | N/A | N/A | N/A | N/A | N/A | N/A | 52.2964 | 52.2964 | N/A | 46.9012 | 37.1457 | N/A | 0.11358 | 0.066734 | 0.086795 | 0.056231 | N/A | N/A | 82.7183 | 85.1158 | 30 | 24.4069 | -3.3369 | 43.7629 | N/A | 40.8582 | 133.6411 | 55.1754 | 230.4181 | N/A | N/A | 0 | 0 | 59.0672 | 177.8972 | N/A | N/A | 30.4358 | 0 | 32.9377 | 0 | N/A | N/A | N/A | N/A | N/A | N/A | N/A | N/A | N/A | N/A | N/A | N/A | N/A | N/A | N/A | N/A | N/A | N/A | N/A | N/A | N/A | N/A | N/A | 0 | 0 | N/A | N/A | N/A | N/A | N/A | N/A | N/A | N/A | N/A | N/A | N/A | 0 | 0 | N/A
BFA 60 [814] | 1.7434 | 14383.8085 | 388.3628 | 23.6994 | 176.8435 | 74.6385 | N/A | N/A | N/A | N/A | N/A | N/A | 74.6385 | 74.6385 | N/A | 61.436 | 57.1263 | N/A | 0.17616 | 0.10462 | 0.16942 | 0.10488 | N/A | N/A | 156.0976 | 272.1378 | 30 | 52.3737 | -31.3037 | 54.9276 | N/A | 38.3925 | 120.4835 | 50.2493 | 245.4307 | N/A | N/A | 0 | 0 | 62.0416 | 178.9673 | N/A | N/A | 30.7065 | 0 | 31.7592 | 0 | N/A | N/A | N/A | N/A | N/A | N/A | N/A | N/A | N/A | N/A | N/A | N/A | N/A | N/A | N/A | N/A | N/A | N/A | N/A | N/A | N/A | N/A | N/A | 0 | 0 | N/A | N/A | N/A | N/A | N/A | N/A | N/A | N/A | N/A | N/A | N/A | 0 | 0 | N/A
BFA 60 [815] | 0.59107 | 381.5442 | 10.3017 | 51.8737 | 161.805 | 38.1363 | N/A | N/A | N/A | N/A | N/A | N/A | 38.1363 | 38.1363 | N/A | 36.8441 | 34.0713 | N/A | 0.032772 | 0.019682 | 0.018418 | 0.0096542 | N/A | N/A | 8.1038 | 4.7899 | 30 | 6.6603 | 14.4097 | 14.3099 | 9.3592 | 54.5139 | 137.0862 | 79.4928 | 238.1359 | N/A | N/A | 0 | 0 | 62.0807 | 178.4605 | N/A | N/A | 30.988 | 0 | 27.662 | 0 | N/A | N/A | N/A | N/A | N/A | N/A | N/A | N/A | N/A | N/A | N/A | N/A | N/A | N/A | N/A | N/A | N/A | N/A | N/A | N/A | N/A | N/A | N/A | 0 | 0 | N/A | N/A | N/A | N/A | N/A | N/A | N/A | N/A | N/A | N/A | N/A | 0 | 0 | N/A
BFA 60 [816] | 0.76234 | 3329.6996 | 89.9019 | 39.9949 | 172.1034 | 46.6767 | N/A | N/A | N/A | N/A | N/A | N/A | 46.6767 | 46.6767 | N/A | 46.1613 | 35.0058 | N/A | 0.089477 | 0.049994 | 0.059028 | 0.029816 | N/A | N/A | 57.7817 | 44.0494 | 30 | 18.13 | 2.94 | 36.7313 | 18.9495 | 43.0972 | 145.819 | 63.8785 | 237.8114 | N/A | N/A | 0 | 0 | 60.4644 | 182.8849 | N/A | N/A | 29.1934 | 0 | 26.7992 | 0 | N/A | N/A | N/A | N/A | N/A | N/A | N/A | N/A | N/A | N/A | N/A | N/A | N/A | N/A | N/A | N/A | N/A | N/A | N/A | N/A | N/A | N/A | N/A | 0 | 0 | N/A | N/A | N/A | N/A | N/A | N/A | N/A | N/A | N/A | N/A | N/A | 0 | 0 | N/A
BFA 60 [817] | 1.1237 | 23327.9669 | 629.8551 | 26.5948 | 161.492 | 67.0125 | N/A | N/A | N/A | N/A | N/A | N/A | 109.2204 | 67.0125 | N/A | 109.2204 | 48.5084 | N/A | 0.16827 | 0.090261 | 0.057698 | 0.033276 | N/A | N/A | 281.972 | 316.8443 | 30 | 41.3778 | -20.3078 | 112.7559 | N/A | 26.9148 | 151.9626 | 61.6607 | 235.8268 | N/A | N/A | 0 | 0 | 61.51 | 177.287 | N/A | N/A | 28.2088 | 0 | 29.973 | 0 | N/A | N/A | N/A | N/A | N/A | N/A | N/A | N/A | N/A | N/A | N/A | N/A | N/A | N/A | N/A | N/A | N/A | N/A | N/A | N/A | N/A | N/A | N/A | 0 | 0 | N/A | N/A | N/A | N/A | N/A | N/A | N/A | N/A | N/A | N/A | N/A | 0 | 0 | N/A
BFA 60 [818] | 1.2575 | 3965.1156 | 107.0581 | 34.43 | 193.3412 | 53.0599 | N/A | N/A | N/A | N/A | N/A | N/A | 53.0599 | 53.0599 | N/A | 37.8514 | 38.558 | N/A | 0.095215 | 0.057961 | 0.1281 | 0.079094 | N/A | N/A | 60.5305 | 76.1181 | 30 | 24.9256 | -3.8556 | 31.8156 | N/A | 52.471 | 135.1133 | 55.8182 | 255.5963 | N/A | N/A | 0 | 0 | 59.7558 | 179.0853 | N/A | N/A | 31.3302 | 0 | 31.693 | 0 | N/A | N/A | N/A | N/A | N/A | N/A | N/A | N/A | N/A | N/A | N/A | N/A | N/A | N/A | N/A | N/A | N/A | N/A | N/A | N/A | N/A | N/A | N/A | 0 | 0 | N/A | N/A | N/A | N/A | N/A | N/A | N/A | N/A | N/A | N/A | N/A | 0 | 0 | N/A
BFA 60 [819] | 0.85896 | 4248.1929 | 114.7012 | 39.073 | 167.4581 | 47.5956 | N/A | N/A | N/A | N/A | N/A | N/A | 47.8158 | 47.5956 | N/A | 47.8158 | 34.5127 | N/A | 0.10588 | 0.063182 | 0.059991 | 0.037062 | N/A | N/A | 72.2974 | 62.1004 | 30 | 20.4706 | 0.59941 | 41.5053 | 21.0832 | 41.8888 | 142.3124 | 62.5943 | 232.5635 | N/A | N/A | 0 | 0 | 62.9834 | 181.9968 | N/A | N/A | 30.8265 | 0 | 31.7072 | 0 | N/A | N/A | N/A | N/A | N/A | N/A | N/A | N/A | N/A | N/A | N/A | N/A | N/A | N/A | N/A | N/A | N/A | N/A | N/A | N/A | N/A | N/A | N/A | 0 | 0 | N/A | N/A | N/A | N/A | N/A | N/A | N/A | N/A | N/A | N/A | N/A | 0 | 0 | N/A
BFA 60 [820] | 1.166 | 8783.5946 | 237.1571 | 30.5212 | 168.0409 | 59.0718 | N/A | N/A | N/A | N/A | N/A | N/A | 59.0718 | 59.0718 | N/A | 46.4743 | 48.4397 | N/A | 0.15338 | 0.087726 | 0.10369 | 0.06351 | N/A | N/A | 120.4418 | 140.4402 | 30 | 31.4443 | -10.3743 | 55.8676 | N/A | 40.2054 | 122.2674 | 44.767 | 221.5741 | N/A | N/A | 0 | 0 | 58.8581 | 181.0971 | N/A | N/A | 29.767 | 0 | 31.4874 | 0 | N/A | N/A | N/A | N/A | N/A | N/A | N/A | N/A | N/A | N/A | N/A | N/A | N/A | N/A | N/A | N/A | N/A | N/A | N/A | N/A | N/A | N/A | N/A | 0 | 0 | N/A | N/A | N/A | N/A | N/A | N/A | N/A | N/A | N/A | N/A | N/A | 0 | 0 | N/A
BFA 60 [821] | 1.2583 | 4665.6363 | 125.9722 | 28.3237 | 138.5979 | 63.2308 | N/A | N/A | N/A | N/A | N/A | N/A | 63.2308 | 63.2308 | N/A | 58.4438 | 38.6739 | N/A | 0.14217 | 0.083193 | 0.040485 | 0.02387 | N/A | N/A | 59.7678 | 75.2087 | 30 | 22.9117 | -1.8417 | 46.5412 | N/A | 30.8872 | 112.8909 | 68.8297 | 216.5497 | N/A | N/A | 0 | 0 | 58.0671 | 180.2198 | N/A | N/A | 30.335 | 0 | 30.5233 | 0 | N/A | N/A | N/A | N/A | N/A | N/A | N/A | N/A | N/A | N/A | N/A | N/A | N/A | N/A | N/A | N/A | N/A | N/A | N/A | N/A | N/A | N/A | N/A | 0 | 0 | N/A | N/A | N/A | N/A | N/A | N/A | N/A | N/A | N/A | N/A | N/A | 0 | 0 | N/A
BFA 60 [822] | 1.0326 | 5753.8907 | 155.355 | 33.1647 | 180.8198 | 54.8398 | N/A | N/A | N/A | N/A | N/A | N/A | 54.8398 | 54.8398 | N/A | 46.8065 | 40.0005 | N/A | 0.10118 | 0.057005 | 0.1085 | 0.062966 | N/A | N/A | 84.9867 | 87.7561 | 30 | 25.1381 | -4.0681 | 45.7782 | N/A | 40.9544 | 139.6689 | 50.6002 | 238.3544 | N/A | N/A | 0 | 0 | 55.3506 | 178.5975 | N/A | N/A | 29.3958 | 0 | 30.128 | 0 | N/A | N/A | N/A | N/A | N/A | N/A | N/A | N/A | N/A | N/A | N/A | N/A | N/A | N/A | N/A | N/A | N/A | N/A | N/A | N/A | N/A | N/A | N/A | 0 | 0 | N/A | N/A | N/A | N/A | N/A | N/A | N/A | N/A | N/A | N/A | N/A | 0 | 0 | N/A
BFA 60 [823] | 1.2807 | 10215.7847 | 275.8262 | 28.8401 | 176.1669 | 62.1933 | N/A | N/A | N/A | N/A | N/A | N/A | 62.1933 | 62.1933 | N/A | 53.3383 | 41.1812 | N/A | 0.14324 | 0.085265 | 0.12992 | 0.075415 | N/A | N/A | 133.0496 | 170.4023 | 30 | 36.5483 | -15.4783 | 55.9029 | N/A | 36.163 | 135.0537 | 53.7141 | 242.3199 | N/A | N/A | 0 | 0 | 59.2841 | 179.7589 | N/A | N/A | 30.7643 | 0 | 30.1345 | 0 | N/A | N/A | N/A | N/A | N/A | N/A | N/A | N/A | N/A | N/A | N/A | N/A | N/A | N/A | N/A | N/A | N/A | N/A | N/A | N/A | N/A | N/A | N/A | 0 | 0 | N/A | N/A | N/A | N/A | N/A | N/A | N/A | N/A | N/A | N/A | N/A | 0 | 0 | N/A
BFA 60 [824] | 2.3727 | 106777.5409 | 2882.9936 | 12.594 | 156.3905 | 137.5892 | N/A | N/A | N/A | N/A | N/A | N/A | 182.9077 | 137.5892 | N/A | 182.9077 | 129.028 | N/A | 0.24319 | 0.12266 | 0.094761 | 0.058509 | N/A | N/A | 628.6089 | 1491.5258 | 30 | 107.8897 | -86.8197 | 197.9384 | N/A | 13.1675 | 139.1315 | 51.5712 | 236.1803 | N/A | N/A | 0 | 0 | 62.4246 | 179.4422 | N/A | N/A | 26.7648 | 0 | 31.6928 | 0 | N/A | N/A | N/A | N/A | N/A | N/A | N/A | N/A | N/A | N/A | N/A | N/A | N/A | N/A | N/A | N/A | N/A | N/A | N/A | N/A | N/A | N/A | N/A | 0 | 0 | N/A | N/A | N/A | N/A | N/A | N/A | N/A | N/A | N/A | N/A | N/A | 0 | 0 | N/A
BFA 60 [825] | 0.78373 | 1508.5412 | 40.7306 | 45.0945 | 180.4717 | 42.3566 | N/A | N/A | N/A | N/A | N/A | N/A | 42.3566 | 42.3566 | N/A | 36.3619 | 35.76 | N/A | 0.059216 | 0.034505 | 0.061558 | 0.038109 | N/A | N/A | 28.8484 | 22.6095 | 30 | 13.3847 | 7.6853 | 22.5412 | 14.6641 | 55.9575 | 133.1454 | 59.031 | 233.4508 | N/A | N/A | 0 | 0 | 61.1768 | 179.1485 | N/A | N/A | 30.2296 | 0 | 31.7604 | 0 | N/A | N/A | N/A | N/A | N/A | N/A | N/A | N/A | N/A | N/A | N/A | N/A | N/A | N/A | N/A | N/A | N/A | N/A | N/A | N/A | N/A | N/A | N/A | 0 | 0 | N/A | N/A | N/A | N/A | N/A | N/A | N/A | N/A | N/A | N/A | N/A | 0 | 0 | N/A
BFA 60 [826] | 1.2667 | 4151.8889 | 112.101 | 31.5997 | 156.0672 | 57.2539 | N/A | N/A | N/A | N/A | N/A | N/A | 57.2539 | 57.2539 | N/A | 44.9757 | 37.7784 | N/A | 0.14149 | 0.08111 | 0.077767 | 0.046073 | N/A | N/A | 58.7389 | 74.4061 | 30 | 24.6479 | -3.5779 | 33.6895 | N/A | 43.9273 | 105.7604 | 59.5733 | 224.886 | N/A | N/A | 0 | 0 | 58.5174 | 184.1605 | N/A | N/A | 29.8239 | 0 | 30.6444 | 0 | N/A | N/A | N/A | N/A | N/A | N/A | N/A | N/A | N/A | N/A | N/A | N/A | N/A | N/A | N/A | N/A | N/A | N/A | N/A | N/A | N/A | N/A | N/A | 0 | 0 | N/A | N/A | N/A | N/A | N/A | N/A | N/A | N/A | N/A | N/A | N/A | 0 | 0 | N/A
BFA 60 [827] | 1.0202 | 2745.5085 | 74.1287 | 36.7254 | 152.8147 | 50.1688 | N/A | N/A | N/A | N/A | N/A | N/A | 50.1688 | 50.1688 | N/A | 43.8269 | 34.8237 | N/A | 0.1139 | 0.071246 | 0.053251 | 0.029642 | N/A | N/A | 44.3276 | 45.2214 | 30 | 18.2082 | 2.8618 | 30.1568 | N/A | 43.5527 | 114.5117 | 62.643 | 220.108 | N/A | N/A | 0 | 0 | 59.9362 | 180.6038 | N/A | N/A | 32.0267 | 0 | 29.1023 | 0 | N/A | N/A | N/A | N/A | N/A | N/A | N/A | N/A | N/A | N/A | N/A | N/A | N/A | N/A | N/A | N/A | N/A | N/A | N/A | N/A | N/A | N/A | N/A | 0 | 0 | N/A | N/A | N/A | N/A | N/A | N/A | N/A | N/A | N/A | N/A | N/A | 0 | 0 | N/A
BFA 60 [828] | 1.164 | 18408.6875 | 497.0346 | 27.7628 | 177.1757 | 64.4035 | N/A | N/A | N/A | N/A | N/A | N/A | 64.4035 | 72.9107 | N/A | 50.7895 | 72.9107 | N/A | 0.15106 | 0.082566 | 0.1441 | 0.083323 | N/A | N/A | 231.5251 | 269.4844 | 30 | 39.4951 | -18.4251 | 93.2201 | N/A | 39.2525 | 127.2842 | 32.3992 | 211.1265 | N/A | N/A | 0 | 0 | 59.7678 | 178.3277 | N/A | N/A | 28.6606 | 0 | 30.037 | 0 | N/A | N/A | N/A | N/A | N/A | N/A | N/A | N/A | N/A | N/A | N/A | N/A | N/A | N/A | N/A | N/A | N/A | N/A | N/A | N/A | N/A | N/A | N/A | 0 | 0 | N/A | N/A | N/A | N/A | N/A | N/A | N/A | N/A | N/A | N/A | N/A | 0 | 0 | N/A
BFA 60 [829] | 1.2702 | 9857.8478 | 266.1619 | 27.4142 | 202.9017 | 65.158 | N/A | N/A | N/A | N/A | N/A | N/A | 65.158 | 65.158 | N/A | 45.5222 | 59.1057 | N/A | 0.088929 | 0.054304 | 0.16127 | 0.087822 | N/A | N/A | 122.5461 | 155.6527 | 30 | 36.3994 | -15.3294 | 54.1649 | N/A | 62.5647 | 128.5217 | 31.5397 | 235.2224 | N/A | N/A | 0 | 0 | 59.7512 | 181.6134 | N/A | N/A | 31.4099 | 0 | 28.5716 | 0 | N/A | N/A | N/A | N/A | N/A | N/A | N/A | N/A | N/A | N/A | N/A | N/A | N/A | N/A | N/A | N/A | N/A | N/A | N/A | N/A | N/A | N/A | N/A | 0 | 0 | N/A | N/A | N/A | N/A | N/A | N/A | N/A | N/A | N/A | N/A | N/A | 0 | 0 | N/A
BFA 60 [830] | 0.89351 | 1867.9187 | 50.4338 | 40.4141 | 162.7445 | 46.2743 | N/A | N/A | N/A | N/A | N/A | N/A | 46.2743 | 46.2743 | N/A | 43.8303 | 34.9807 | N/A | 0.077719 | 0.046085 | 0.044516 | 0.02639 | N/A | N/A | 32.6966 | 29.2149 | 30 | 15.6707 | 5.3993 | 26.5477 | 15.4344 | 43.7109 | 135.7053 | 78.7578 | 243.0002 | N/A | N/A | 0 | 0 | 59.3387 | 181.0154 | N/A | N/A | 30.6664 | 0 | 30.6606 | 0 | N/A | N/A | N/A | N/A | N/A | N/A | N/A | N/A | N/A | N/A | N/A | N/A | N/A | N/A | N/A | N/A | N/A | N/A | N/A | N/A | N/A | N/A | N/A | 0 | 0 | N/A | N/A | N/A | N/A | N/A | N/A | N/A | N/A | N/A | N/A | N/A | 0 | 0 | N/A
BFA 60 [831] | 1.2148 | 8407.3024 | 226.9972 | 30.2246 | 148.4536 | 59.5958 | N/A | N/A | N/A | N/A | N/A | N/A | 59.5958 | 71.77 | N/A | 48.3542 | 71.77 | N/A | 0.22753 | 0.1379 | 0.067724 | 0.040919 | N/A | N/A | 114.2683 | 138.8078 | 30 | 23.5712 | -2.5012 | 71.3355 | N/A | 40.2606 | 101.9195 | 44.8023 | 202.5359 | N/A | N/A | 0 | 0 | 58.122 | 183.3626 | N/A | N/A | 31.2186 | 0 | 31.1408 | 0 | N/A | N/A | N/A | N/A | N/A | N/A | N/A | N/A | N/A | N/A | N/A | N/A | N/A | N/A | N/A | N/A | N/A | N/A | N/A | N/A | N/A | N/A | N/A | 0 | 0 | N/A | N/A | N/A | N/A | N/A | N/A | N/A | N/A | N/A | N/A | N/A | 0 | 0 | N/A
BFA 60 [832] | 1.0044 | 9736.8395 | 262.8947 | 30.2153 | 174.5805 | 59.6125 | N/A | N/A | N/A | N/A | N/A | N/A | 59.6125 | 59.6125 | N/A | 54.7782 | 38.9347 | N/A | 0.14223 | 0.066215 | 0.12438 | 0.0661 | N/A | N/A | 132.3019 | 132.8779 | 30 | 35.0686 | -13.9986 | 55.5302 | N/A | 36.2926 | 137.0488 | 58.3505 | 243.5435 | N/A | N/A | 0 | 0 | 61.5264 | 179.2928 | N/A | N/A | 24.9643 | 0 | 27.9887 | 0 | N/A | N/A | N/A | N/A | N/A | N/A | N/A | N/A | N/A | N/A | N/A | N/A | N/A | N/A | N/A | N/A | N/A | N/A | N/A | N/A | N/A | N/A | N/A | 0 | 0 | N/A | N/A | N/A | N/A | N/A | N/A | N/A | N/A | N/A | N/A | N/A | 0 | 0 | N/A
BFA 60 [833] | 0.87166 | 4323.4778 | 116.7339 | 35.4109 | 149.2663 | 51.7745 | N/A | N/A | N/A | N/A | N/A | N/A | 53.9036 | 51.7745 | N/A | 53.9036 | 33.5548 | N/A | 0.12766 | 0.074436 | 0.027192 | 0.013103 | N/A | N/A | 67.6398 | 58.9588 | 30 | 20.1794 | 0.89062 | 42.8505 | 21.2925 | 36.1582 | 135.8916 | 68.3538 | 222.8779 | N/A | N/A | 0 | 0 | 63.41 | 182.7463 | N/A | N/A | 30.2457 | 0 | 25.7281 | 0 | N/A | N/A | N/A | N/A | N/A | N/A | N/A | N/A | N/A | N/A | N/A | N/A | N/A | N/A | N/A | N/A | N/A | N/A | N/A | N/A | N/A | N/A | N/A | 0 | 0 | N/A | N/A | N/A | N/A | N/A | N/A | N/A | N/A | N/A | N/A | N/A | 0 | 0 | N/A
BFA 60 [834] | 1.7367 | 25354.4395 | 684.5699 | 19.0781 | 153.9574 | 91.7833 | N/A | N/A | N/A | N/A | N/A | N/A | 91.7833 | 91.7833 | N/A | 64.9334 | 89.3706 | N/A | 0.22891 | 0.13049 | 0.13081 | 0.060626 | N/A | N/A | 223.7563 | 388.6001 | 30 | 60.2054 | -39.1354 | 84.2265 | N/A | 27.5313 | 105.5242 | 41.6498 | 221.0736 | N/A | N/A | 0 | 0 | 58.2582 | 178.7234 | N/A | N/A | 29.6853 | 0 | 24.8655 | 0 | N/A | N/A | N/A | N/A | N/A | N/A | N/A | N/A | N/A | N/A | N/A | N/A | N/A | N/A | N/A | N/A | N/A | N/A | N/A | N/A | N/A | N/A | N/A | 0 | 0 | N/A | N/A | N/A | N/A | N/A | N/A | N/A | N/A | N/A | N/A | N/A | 0 | 0 | N/A
BFA 60 [835] | 0.68299 | 2997.6261 | 80.9359 | 42.1999 | 161.5021 | 44.6615 | N/A | N/A | N/A | N/A | N/A | N/A | 51.137 | 44.6615 | N/A | 51.137 | 34.8862 | N/A | 0.081603 | 0.048203 | 0.021719 | 0.01238 | N/A | N/A | 54.3662 | 37.1318 | 30 | 14.1841 | 6.8859 | 42.2675 | 18.239 | 42.5608 | 152.4073 | 62.4127 | 223.2224 | N/A | N/A | 0 | 0 | 60.1698 | 179.9448 | N/A | N/A | 30.5702 | 0 | 29.6845 | 0 | N/A | N/A | N/A | N/A | N/A | N/A | N/A | N/A | N/A | N/A | N/A | N/A | N/A | N/A | N/A | N/A | N/A | N/A | N/A | N/A | N/A | N/A | N/A | 0 | 0 | N/A | N/A | N/A | N/A | N/A | N/A | N/A | N/A | N/A | N/A | N/A | 0 | 0 | N/A
BFA 60 [836] | 1.0231 | 7428.5818 | 200.5717 | 33.7935 | 171.7177 | 53.9373 | N/A | N/A | N/A | N/A | N/A | N/A | 53.9373 | 53.9373 | N/A | 46.0035 | 40.9117 | N/A | 0.13187 | 0.079636 | 0.10074 | 0.057878 | N/A | N/A | 111.5584 | 114.1375 | 30 | 27.9327 | -6.8627 | 53.1892 | N/A | 41.4455 | 131.0001 | 47.563 | 223.9888 | N/A | N/A | 0 | 0 | 61.2687 | 179.8065 | N/A | N/A | 31.1277 | 0 | 29.8797 | 0 | N/A | N/A | N/A | N/A | N/A | N/A | N/A | N/A | N/A | N/A | N/A | N/A | N/A | N/A | N/A | N/A | N/A | N/A | N/A | N/A | N/A | N/A | N/A | 0 | 0 | N/A | N/A | N/A | N/A | N/A | N/A | N/A | N/A | N/A | N/A | N/A | 0 | 0 | N/A
BFA 60 [837] | 0.9423 | 5934.6443 | 160.2354 | 35.2444 | 160.3998 | 51.9872 | N/A | N/A | N/A | N/A | N/A | N/A | 51.9872 | 51.9872 | N/A | 44.4409 | 43.0632 | N/A | 0.14299 | 0.075663 | 0.074306 | 0.04739 | N/A | N/A | 92.4663 | 87.1307 | 30 | 23.396 | -2.326 | 50.7322 | 23.0314 | 42.4628 | 120.9431 | 48.6336 | 211.9228 | N/A | N/A | 0 | 0 | 60.692 | 179.0146 | N/A | N/A | 27.8849 | 0 | 32.5284 | 0 | N/A | N/A | N/A | N/A | N/A | N/A | N/A | N/A | N/A | N/A | N/A | N/A | N/A | N/A | N/A | N/A | N/A | N/A | N/A | N/A | N/A | N/A | N/A | 0 | 0 | N/A | N/A | N/A | N/A | N/A | N/A | N/A | N/A | N/A | N/A | N/A | 0 | 0 | N/A
BFA 60 [838] | 1.0274 | 3989.9167 | 107.7278 | 35.5229 | 157.7711 | 51.6326 | N/A | N/A | N/A | N/A | N/A | N/A | 51.6326 | 51.6326 | N/A | 49.9403 | 34.5116 | N/A | 0.11545 | 0.076253 | 0.049383 | 0.025441 | N/A | N/A | 62.5929 | 64.311 | 30 | 21.2588 | -0.18882 | 37.5366 | N/A | 38.0422 | 133.6047 | 67.6766 | 230.7256 | N/A | N/A | 0 | 0 | 60.4589 | 182.2013 | N/A | N/A | 33.4429 | 0 | 27.2571 | 0 | N/A | N/A | N/A | N/A | N/A | N/A | N/A | N/A | N/A | N/A | N/A | N/A | N/A | N/A | N/A | N/A | N/A | N/A | N/A | N/A | N/A | N/A | N/A | 0 | 0 | N/A | N/A | N/A | N/A | N/A | N/A | N/A | N/A | N/A | N/A | N/A | 0 | 0 | N/A
BFA 60 [839] | 1.4998 | 11350.0495 | 306.4513 | 25.6708 | 179.1036 | 69.2521 | N/A | N/A | N/A | N/A | N/A | N/A | 69.2521 | 69.2521 | N/A | 54.6199 | 47.9614 | N/A | 0.15424 | 0.091068 | 0.15471 | 0.086002 | N/A | N/A | 132.7546 | 199.1032 | 30 | 43.9427 | -22.8727 | 51.6584 | N/A | 39.0804 | 125.3914 | 50.0163 | 245.3332 | N/A | N/A | 0 | 0 | 58.3754 | 178.9552 | N/A | N/A | 30.5592 | 0 | 29.0695 | 0 | N/A | N/A | N/A | N/A | N/A | N/A | N/A | N/A | N/A | N/A | N/A | N/A | N/A | N/A | N/A | N/A | N/A | N/A | N/A | N/A | N/A | N/A | N/A | 0 | 0 | N/A | N/A | N/A | N/A | N/A | N/A | N/A | N/A | N/A | N/A | N/A | 0 | 0 | N/A
BFA 60 [840] | 1.293 | 6155.6951 | 166.2038 | 31.6425 | 178.2195 | 57.1845 | N/A | N/A | N/A | N/A | N/A | N/A | 57.1845 | 57.1845 | N/A | 38.2908 | 39.3323 | N/A | 0.13136 | 0.077309 | 0.13215 | 0.077494 | N/A | N/A | 87.1935 | 112.7435 | 30 | 32.7817 | -11.7117 | 37.5557 | N/A | 52.3274 | 116.6312 | 49.9691 | 237.0452 | N/A | N/A | 0 | 0 | 62.075 | 177.9208 | N/A | N/A | 30.4784 | 0 | 30.3887 | 0 | N/A | N/A | N/A | N/A | N/A | N/A | N/A | N/A | N/A | N/A | N/A | N/A | N/A | N/A | N/A | N/A | N/A | N/A | N/A | N/A | N/A | N/A | N/A | 0 | 0 | N/A | N/A | N/A | N/A | N/A | N/A | N/A | N/A | N/A | N/A | N/A | 0 | 0 | N/A
BFA 60 [841] | 1.132 | 3401.6493 | 91.8445 | 34.6354 | 162.6473 | 52.7842 | N/A | N/A | N/A | N/A | N/A | N/A | 52.7842 | 52.7842 | N/A | 43.9485 | 33.966 | N/A | 0.11924 | 0.064495 | 0.079222 | 0.043807 | N/A | N/A | 52.2 | 59.0915 | 30 | 24.8136 | -3.7436 | 27.8928 | N/A | 43.073 | 120.2822 | 75.6783 | 242.4899 | N/A | N/A | 0 | 0 | 62.0457 | 182.9412 | N/A | N/A | 28.4072 | 0 | 28.9411 | 0 | N/A | N/A | N/A | N/A | N/A | N/A | N/A | N/A | N/A | N/A | N/A | N/A | N/A | N/A | N/A | N/A | N/A | N/A | N/A | N/A | N/A | N/A | N/A | 0 | 0 | N/A | N/A | N/A | N/A | N/A | N/A | N/A | N/A | N/A | N/A | N/A | 0 | 0 | N/A
BFA 60 [842] | 1.5377 | 7448.8647 | 201.1193 | 28.5352 | 187.4492 | 62.801 | N/A | N/A | N/A | N/A | N/A | N/A | 62.801 | 62.801 | N/A | 40.6706 | 44.5867 | N/A | 0.12861 | 0.080817 | 0.14139 | 0.092034 | N/A | N/A | 96.0746 | 147.7299 | 30 | 36.0072 | -14.9372 | 41.3744 | N/A | 54.2816 | 120.4654 | 42.3307 | 240.7987 | N/A | N/A | 0 | 0 | 57.6796 | 182.7583 | N/A | N/A | 32.1458 | 0 | 33.0618 | 0 | N/A | N/A | N/A | N/A | N/A | N/A | N/A | N/A | N/A | N/A | N/A | N/A | N/A | N/A | N/A | N/A | N/A | N/A | N/A | N/A | N/A | N/A | N/A | 0 | 0 | N/A | N/A | N/A | N/A | N/A | N/A | N/A | N/A | N/A | N/A | N/A | 0 | 0 | N/A
BFA 60 [843] | 1.0086 | 2835.889 | 76.569 | 38.3961 | 186.337 | 48.3019 | N/A | N/A | N/A | N/A | N/A | N/A | 48.3019 | 48.3019 | N/A | 36.743 | 39.055 | N/A | 0.077097 | 0.045274 | 0.095955 | 0.060309 | N/A | N/A | 47.5565 | 47.9652 | 30 | 19.5814 | 1.4886 | 28.9652 | N/A | 55.8221 | 128.8928 | 51.0736 | 236.5413 | N/A | N/A | 0 | 0 | 59.2414 | 177.7908 | N/A | N/A | 30.4229 | 0 | 32.1499 | 0 | N/A | N/A | N/A | N/A | N/A | N/A | N/A | N/A | N/A | N/A | N/A | N/A | N/A | N/A | N/A | N/A | N/A | N/A | N/A | N/A | N/A | N/A | N/A | 0 | 0 | N/A | N/A | N/A | N/A | N/A | N/A | N/A | N/A | N/A | N/A | N/A | 0 | 0 | N/A
BFA 60 [844] | 0.95944 | 11143.4273 | 300.8725 | 31.8949 | 155.8934 | 56.7792 | N/A | N/A | N/A | N/A | N/A | N/A | 62.4431 | 58.5549 | N/A | 62.4431 | 58.5549 | N/A | 0.18871 | 0.10922 | 0.042491 | 0.02299 | N/A | N/A | 158.9696 | 152.5212 | 30 | 26.7569 | -5.6869 | 83.2939 | 28.4954 | 32.7725 | 141.0596 | 45.9358 | 208.8574 | N/A | N/A | 0 | 0 | 60.9635 | 181.6668 | N/A | N/A | 30.0607 | 0 | 28.4151 | 0 | N/A | N/A | N/A | N/A | N/A | N/A | N/A | N/A | N/A | N/A | N/A | N/A | N/A | N/A | N/A | N/A | N/A | N/A | N/A | N/A | N/A | N/A | N/A | 0 | 0 | N/A | N/A | N/A | N/A | N/A | N/A | N/A | N/A | N/A | N/A | N/A | 0 | 0 | N/A
BFA 60 [845] | 0.71133 | 913.5987 | 24.6672 | 45.187 | 182.4254 | 42.2886 | N/A | N/A | N/A | N/A | N/A | N/A | 42.2886 | 42.2886 | N/A | 37.7818 | 36.7351 | N/A | 0.042549 | 0.02501 | 0.047828 | 0.024611 | N/A | N/A | 17.4992 | 12.4477 | 30 | 9.8113 | 11.2587 | 18.6233 | 11.7224 | 52.7518 | 142.3635 | 62.1229 | 240.256 | N/A | N/A | 0 | 0 | 56.397 | 178.8136 | N/A | N/A | 30.4465 | 0 | 27.2293 | 0 | N/A | N/A | N/A | N/A | N/A | N/A | N/A | N/A | N/A | N/A | N/A | N/A | N/A | N/A | N/A | N/A | N/A | N/A | N/A | N/A | N/A | N/A | N/A | 0 | 0 | N/A | N/A | N/A | N/A | N/A | N/A | N/A | N/A | N/A | N/A | N/A | 0 | 0 | N/A
BFA 60 [846] | 2.2707 | 15474.4732 | 417.8108 | 20.0114 | 178.6538 | 87.6663 | N/A | N/A | N/A | N/A | N/A | N/A | 87.6663 | 87.6663 | N/A | 74.9595 | 65.6697 | N/A | 0.18666 | 0.10956 | 0.19131 | 0.11113 | N/A | N/A | 142.9777 | 324.6666 | 30 | 64.8794 | -43.8094 | 47.7023 | N/A | 37.6871 | 116.7812 | 62.714 | 257.8258 | N/A | N/A | 0 | 0 | 59.8187 | 176.7239 | N/A | N/A | 30.41 | 0 | 30.1517 | 0 | N/A | N/A | N/A | N/A | N/A | N/A | N/A | N/A | N/A | N/A | N/A | N/A | N/A | N/A | N/A | N/A | N/A | N/A | N/A | N/A | N/A | N/A | N/A | 0 | 0 | N/A | N/A | N/A | N/A | N/A | N/A | N/A | N/A | N/A | N/A | N/A | 0 | 0 | N/A
BFA 60 [847] | 0.87956 | 4913.5104 | 132.6648 | 36.1774 | 164.6259 | 50.8227 | N/A | N/A | N/A | N/A | N/A | N/A | 50.8227 | 50.8227 | N/A | 44.1368 | 37.1191 | N/A | 0.12839 | 0.061544 | 0.073957 | 0.04724 | N/A | N/A | 78.3103 | 68.8788 | 30 | 22.9932 | -1.9232 | 42.7389 | 21.8453 | 42.913 | 126.4944 | 53.9336 | 222.4443 | N/A | N/A | 0 | 0 | 61.661 | 181.9026 | N/A | N/A | 25.6112 | 0 | 32.5684 | 0 | N/A | N/A | N/A | N/A | N/A | N/A | N/A | N/A | N/A | N/A | N/A | N/A | N/A | N/A | N/A | N/A | N/A | N/A | N/A | N/A | N/A | N/A | N/A | 0 | 0 | N/A | N/A | N/A | N/A | N/A | N/A | N/A | N/A | N/A | N/A | N/A | 0 | 0 | N/A
BFA 60 [848] | 1.3708 | 8666.9572 | 234.0078 | 27.7718 | 172.3707 | 64.3844 | N/A | N/A | N/A | N/A | N/A | N/A | 64.3844 | 64.3844 | N/A | 43.3306 | 47.8313 | N/A | 0.15441 | 0.091243 | 0.12886 | 0.070518 | N/A | N/A | 109.0363 | 149.4644 | 30 | 37.6226 | -16.5526 | 46.0731 | N/A | 44.5621 | 114.6959 | 46.889 | 232.8337 | N/A | N/A | 0 | 0 | 58.0561 | 180.9678 | N/A | N/A | 30.5789 | 0 | 28.6899 | 0 | N/A | N/A | N/A | N/A | N/A | N/A | N/A | N/A | N/A | N/A | N/A | N/A | N/A | N/A | N/A | N/A | N/A | N/A | N/A | N/A | N/A | N/A | N/A | 0 | 0 | N/A | N/A | N/A | N/A | N/A | N/A | N/A | N/A | N/A | N/A | N/A | 0 | 0 | N/A
BFA 60 [849] | 1.4588 | 9483.9678 | 256.0671 | 25.8804 | 150.0621 | 68.7296 | N/A | N/A | N/A | N/A | N/A | N/A | 68.7296 | 68.7296 | N/A | 53.7413 | 54.7225 | N/A | 0.18512 | 0.10702 | 0.095917 | 0.053586 | N/A | N/A | 111.7716 | 163.0514 | 30 | 37.4886 | -16.4186 | 50.5965 | N/A | 34.0429 | 105.9603 | 59.1625 | 223.2258 | N/A | N/A | 0 | 0 | 61.7716 | 179.9849 | N/A | N/A | 30.0331 | 0 | 29.191 | 0 | N/A | N/A | N/A | N/A | N/A | N/A | N/A | N/A | N/A | N/A | N/A | N/A | N/A | N/A | N/A | N/A | N/A | N/A | N/A | N/A | N/A | N/A | N/A | 0 | 0 | N/A | N/A | N/A | N/A | N/A | N/A | N/A | N/A | N/A | N/A | N/A | 0 | 0 | N/A
BFA 60 [850] | 0.90519 | 3050.8182 | 82.3721 | 39.8697 | 170.2887 | 46.7987 | N/A | N/A | N/A | N/A | N/A | N/A | 46.7987 | 46.7987 | N/A | 40.8765 | 37.3076 | N/A | 0.092589 | 0.060953 | 0.064631 | 0.038716 | N/A | N/A | 52.8041 | 47.798 | 30 | 17.5887 | 3.4813 | 34.6907 | 18.1928 | 47.2167 | 130.9109 | 53.6143 | 222.3031 | N/A | N/A | 0 | 0 | 59.4175 | 180.775 | N/A | N/A | 33.3577 | 0 | 30.9231 | 0 | N/A | N/A | N/A | N/A | N/A | N/A | N/A | N/A | N/A | N/A | N/A | N/A | N/A | N/A | N/A | N/A | N/A | N/A | N/A | N/A | N/A | N/A | N/A | 0 | 0 | N/A | N/A | N/A | N/A | N/A | N/A | N/A | N/A | N/A | N/A | N/A | 0 | 0 | N/A
BFA 60 [851] | 1.0848 | 4821.7402 | 130.187 | 33.437 | 151.2826 | 54.4445 | N/A | N/A | N/A | N/A | N/A | N/A | 54.4445 | 54.4445 | N/A | 48.7135 | 35.5989 | N/A | 0.1389 | 0.080308 | 0.062189 | 0.039314 | N/A | N/A | 71.7357 | 77.8214 | 30 | 24.1945 | -3.1245 | 39.8582 | N/A | 38.116 | 118.596 | 63.214 | 221.8108 | N/A | N/A | 0 | 0 | 61.8869 | 178.9953 | N/A | N/A | 30.0359 | 0 | 32.3 | 0 | N/A | N/A | N/A | N/A | N/A | N/A | N/A | N/A | N/A | N/A | N/A | N/A | N/A | N/A | N/A | N/A | N/A | N/A | N/A | N/A | N/A | N/A | N/A | 0 | 0 | N/A | N/A | N/A | N/A | N/A | N/A | N/A | N/A | N/A | N/A | N/A | 0 | 0 | N/A
BFA 60 [852] | 0.82198 | 909.4055 | 24.5539 | 39.5759 | 134.1889 | 47.0884 | N/A | N/A | N/A | N/A | N/A | N/A | 47.0884 | 47.0884 | N/A | 45.7334 | 35.9121 | N/A | 0.075188 | 0.043505 | 0.014246 | 0.0091715 | N/A | N/A | 15.6433 | 12.8585 | 30 | 9.2165 | 11.8535 | 30.1838 | 12.3424 | 41.0022 | 116.1376 | 73.7363 | 210.2353 | N/A | N/A | 0 | 0 | 60.8274 | 178.5157 | N/A | N/A | 30.0541 | 0 | 32.7739 | 0 | N/A | N/A | N/A | N/A | N/A | N/A | N/A | N/A | N/A | N/A | N/A | N/A | N/A | N/A | N/A | N/A | N/A | N/A | N/A | N/A | N/A | N/A | N/A | 0 | 0 | N/A | N/A | N/A | N/A | N/A | N/A | N/A | N/A | N/A | N/A | N/A | 0 | 0 | N/A
BFA 60 [853] | 1.8701 | 27832.9127 | 751.4886 | 18.5248 | 154.3536 | 94.4245 | N/A | N/A | N/A | N/A | N/A | N/A | 94.4245 | 94.4245 | N/A | 77.709 | 88.2569 | N/A | 0.23034 | 0.12783 | 0.11397 | 0.066132 | N/A | N/A | 238.7587 | 446.5022 | 30 | 62.771 | -41.701 | 88.6808 | N/A | 23.0523 | 116.2958 | 51.0434 | 228.6347 | N/A | N/A | 0 | 0 | 62.5611 | 183.2996 | N/A | N/A | 29.0289 | 0 | 30.1246 | 0 | N/A | N/A | N/A | N/A | N/A | N/A | N/A | N/A | N/A | N/A | N/A | N/A | N/A | N/A | N/A | N/A | N/A | N/A | N/A | N/A | N/A | N/A | N/A | 0 | 0 | N/A | N/A | N/A | N/A | N/A | N/A | N/A | N/A | N/A | N/A | N/A | 0 | 0 | N/A
BFA 60 [854] | 0.59998 | 2273.6939 | 61.3897 | 45.8769 | 186.0099 | 41.7917 | N/A | N/A | N/A | N/A | N/A | N/A | 41.7917 | 41.7917 | N/A | 38.5849 | 38.8006 | N/A | 0.048109 | 0.025698 | 0.067169 | 0.038161 | N/A | N/A | 44.0684 | 26.4402 | 30 | 12.5306 | 8.5394 | 36.2903 | 16.8495 | 52.2982 | 148.8512 | 50.9429 | 219.2206 | N/A | N/A | 0 | 0 | 61.3863 | 179.3045 | N/A | N/A | 28.109 | 0 | 29.6023 | 0 | N/A | N/A | N/A | N/A | N/A | N/A | N/A | N/A | N/A | N/A | N/A | N/A | N/A | N/A | N/A | N/A | N/A | N/A | N/A | N/A | N/A | N/A | N/A | 0 | 0 | N/A | N/A | N/A | N/A | N/A | N/A | N/A | N/A | N/A | N/A | N/A | 0 | 0 | N/A
BFA 60 [855] | 1.1091 | 11538.0503 | 311.5274 | 30.5527 | 164.5463 | 59.0167 | N/A | N/A | N/A | N/A | N/A | N/A | 73.1228 | 59.0167 | N/A | 73.1228 | 37.31 | N/A | 0.13868 | 0.085044 | 0.076086 | 0.040685 | N/A | N/A | 158.359 | 175.6434 | 30 | 31.6584 | -10.5884 | 72.8908 | N/A | 31.8542 | 146.3557 | 60.6837 | 235.1881 | N/A | N/A | 0 | 0 | 59.1172 | 177.1365 | N/A | N/A | 31.5177 | 0 | 28.1343 | 0 | N/A | N/A | N/A | N/A | N/A | N/A | N/A | N/A | N/A | N/A | N/A | N/A | N/A | N/A | N/A | N/A | N/A | N/A | N/A | N/A | N/A | N/A | N/A | 0 | 0 | N/A | N/A | N/A | N/A | N/A | N/A | N/A | N/A | N/A | N/A | N/A | 0 | 0 | N/A
BFA 60 [856] | 0.70027 | 2023.6059 | 54.6374 | 46.1775 | 182.2125 | 41.5807 | N/A | N/A | N/A | N/A | N/A | N/A | 41.5807 | 41.5807 | N/A | 38.499 | 34.5995 | N/A | 0.061786 | 0.036142 | 0.069111 | 0.038441 | N/A | N/A | 39.4202 | 27.6049 | 30 | 14.1997 | 6.8703 | 28.5021 | 16.6424 | 52.7045 | 144.7396 | 63.4019 | 240.7636 | N/A | N/A | 0 | 0 | 64.1347 | 178.9359 | N/A | N/A | 30.3256 | 0 | 29.0839 | 0 | N/A | N/A | N/A | N/A | N/A | N/A | N/A | N/A | N/A | N/A | N/A | N/A | N/A | N/A | N/A | N/A | N/A | N/A | N/A | N/A | N/A | N/A | N/A | 0 | 0 | N/A | N/A | N/A | N/A | N/A | N/A | N/A | N/A | N/A | N/A | N/A | 0 | 0 | N/A
BFA 60 [857] | 1.0371 | 4292.0495 | 115.8853 | 31.3013 | 138.472 | 57.7435 | N/A | N/A | N/A | N/A | N/A | N/A | 57.7435 | 57.7435 | N/A | 54.187 | 42.1399 | N/A | 0.15478 | 0.086495 | 0.032921 | 0.019526 | N/A | N/A | 60.2069 | 62.4401 | 30 | 18.4266 | 2.6434 | 46.5853 | N/A | 33.6181 | 114.6137 | 57.0922 | 205.301 | N/A | N/A | 0 | 0 | 57.8344 | 179.371 | N/A | N/A | 29.1976 | 0 | 30.6727 | 0 | N/A | N/A | N/A | N/A | N/A | N/A | N/A | N/A | N/A | N/A | N/A | N/A | N/A | N/A | N/A | N/A | N/A | N/A | N/A | N/A | N/A | N/A | N/A | 0 | 0 | N/A | N/A | N/A | N/A | N/A | N/A | N/A | N/A | N/A | N/A | N/A | 0 | 0 | N/A
BFA 60 [858] | 0.93836 | 3902.3304 | 105.3629 | 31.4125 | 134.145 | 57.56 | N/A | N/A | N/A | N/A | N/A | N/A | 65.27 | 57.56 | N/A | 65.27 | 36.5385 | N/A | 0.11361 | 0.065267 | 0 | 0 | N/A | N/A | 55.0127 | 51.6218 | 30 | 17.6711 | 3.3989 | 55.1979 | 19.7572 | 31.4749 | 138.1531 | 76.254 | 215.5533 | N/A | N/A | 0 | 0 | 59.4563 | 178.0835 | N/A | N/A | 29.8758 | 0 | 33.2765 | 0 | N/A | N/A | N/A | N/A | N/A | N/A | N/A | N/A | N/A | N/A | N/A | N/A | N/A | N/A | N/A | N/A | N/A | N/A | N/A | N/A | N/A | N/A | N/A | 0 | 0 | N/A | N/A | N/A | N/A | N/A | N/A | N/A | N/A | N/A | N/A | N/A | 0 | 0 | N/A
BFA 60 [859] | 1.0643 | 11100.388 | 299.7105 | 30.8142 | 169.7673 | 58.5645 | N/A | N/A | N/A | N/A | N/A | N/A | 58.5645 | 58.5645 | N/A | 45.5071 | 54.7183 | N/A | 0.16643 | 0.095397 | 0.11945 | 0.062166 | N/A | N/A | 153.5284 | 163.3945 | 30 | 34.7876 | -13.7176 | 63.8181 | N/A | 41.4248 | 122.2957 | 42.9721 | 219.9571 | N/A | N/A | 0 | 0 | 63.9988 | 180.4809 | N/A | N/A | 29.8213 | 0 | 27.4934 | 0 | N/A | N/A | N/A | N/A | N/A | N/A | N/A | N/A | N/A | N/A | N/A | N/A | N/A | N/A | N/A | N/A | N/A | N/A | N/A | N/A | N/A | N/A | N/A | 0 | 0 | N/A | N/A | N/A | N/A | N/A | N/A | N/A | N/A | N/A | N/A | N/A | 0 | 0 | N/A
BFA 60 [860] | 1.6171 | 11246.7912 | 303.6634 | 25.8882 | 205.23 | 68.7101 | N/A | N/A | N/A | N/A | N/A | N/A | 68.7101 | 68.7101 | N/A | 53.2473 | 55.3047 | N/A | 0.11034 | 0.066064 | 0.18085 | 0.11919 | N/A | N/A | 132.5846 | 214.4088 | 30 | 41.9827 | -20.9127 | 53.5782 | N/A | 60.2518 | 131.3329 | 33.0485 | 246.9896 | N/A | N/A | 0 | 0 | 62.8438 | 183.3735 | N/A | N/A | 30.91 | 0 | 33.3856 | 0 | N/A | N/A | N/A | N/A | N/A | N/A | N/A | N/A | N/A | N/A | N/A | N/A | N/A | N/A | N/A | N/A | N/A | N/A | N/A | N/A | N/A | N/A | N/A | 0 | 0 | N/A | N/A | N/A | N/A | N/A | N/A | N/A | N/A | N/A | N/A | N/A | 0 | 0 | N/A
BFA 60 [861] | 0.54434 | 219.4528 | 5.9252 | 52.7482 | 197.1793 | 37.6893 | N/A | N/A | N/A | N/A | N/A | N/A | 37.6893 | 37.6893 | N/A | 34.8938 | 35.8898 | N/A | 0.015167 | 0.008398 | 0.02603 | 0.015194 | N/A | N/A | 4.7164 | 2.5673 | 30 | 4.3478 | 16.7222 | 10.0949 | 7.5633 | 61.9141 | 151.7444 | 60.5777 | 239.3089 | N/A | N/A | 0 | 0 | 59.3849 | 182.811 | N/A | N/A | 28.9731 | 0 | 30.2725 | 0 | N/A | N/A | N/A | N/A | N/A | N/A | N/A | N/A | N/A | N/A | N/A | N/A | N/A | N/A | N/A | N/A | N/A | N/A | N/A | N/A | N/A | N/A | N/A | 0 | 0 | N/A | N/A | N/A | N/A | N/A | N/A | N/A | N/A | N/A | N/A | N/A | 0 | 0 | N/A
BFA 60 [862] | 0.71199 | 24202.9348 | 653.4792 | 34.6387 | 163.452 | 52.7797 | N/A | N/A | N/A | N/A | N/A | N/A | 205.6278 | 52.7797 | N/A | 205.6278 | 36.6725 | N/A | 0.10599 | 0.05263 | 0 | 0 | N/A | N/A | 373.8294 | 266.1619 | 30 | 22.8919 | -1.8219 | 211.454 | 25.7354 | 34.894 | 171.3415 | 57.2663 | 227.0866 | N/A | N/A | 0 | 0 | 57.5027 | 178.1581 | N/A | N/A | 26.408 | 0 | 28.6167 | 0 | N/A | N/A | N/A | N/A | N/A | N/A | N/A | N/A | N/A | N/A | N/A | N/A | N/A | N/A | N/A | N/A | N/A | N/A | N/A | N/A | N/A | N/A | N/A | 0 | 0 | N/A | N/A | N/A | N/A | N/A | N/A | N/A | N/A | N/A | N/A | N/A | 0 | 0 | N/A
BFA 60 [863] | 1.4647 | 6379.0628 | 172.2347 | 26.9346 | 146.4985 | 66.2291 | N/A | N/A | N/A | N/A | N/A | N/A | 66.2291 | 66.2291 | N/A | 52.1466 | 44.9979 | N/A | 0.16118 | 0.089622 | 0.087968 | 0.048248 | N/A | N/A | 78.0176 | 114.2728 | 30 | 33.5633 | -12.4933 | 39.3277 | N/A | 35.4784 | 101.9684 | 71.5377 | 226.7321 | N/A | N/A | 0 | 0 | 61.1737 | 178.4967 | N/A | N/A | 29.0764 | 0 | 28.7434 | 0 | N/A | N/A | N/A | N/A | N/A | N/A | N/A | N/A | N/A | N/A | N/A | N/A | N/A | N/A | N/A | N/A | N/A | N/A | N/A | N/A | N/A | N/A | N/A | 0 | 0 | N/A | N/A | N/A | N/A | N/A | N/A | N/A | N/A | N/A | N/A | N/A | 0 | 0 | N/A
BFA 60 [864] | 1.1391 | 7411.5663 | 200.1123 | 30.9397 | 173.3776 | 58.3504 | N/A | N/A | N/A | N/A | N/A | N/A | 58.3504 | 58.3504 | N/A | 47.0568 | 38.5702 | N/A | 0.14037 | 0.080335 | 0.11432 | 0.057677 | N/A | N/A | 102.8848 | 117.1959 | 30 | 32.7621 | -11.6921 | 45.2447 | N/A | 40.0132 | 128.942 | 56.3544 | 239.8652 | N/A | N/A | 0 | 0 | 60.8146 | 181.717 | N/A | N/A | 29.7832 | 0 | 26.771 | 0 | N/A | N/A | N/A | N/A | N/A | N/A | N/A | N/A | N/A | N/A | N/A | N/A | N/A | N/A | N/A | N/A | N/A | N/A | N/A | N/A | N/A | N/A | N/A | 0 | 0 | N/A | N/A | N/A | N/A | N/A | N/A | N/A | N/A | N/A | N/A | N/A | 0 | 0 | N/A
BFA 60 [865] | 1.846 | 31489.7878 | 850.2243 | 18.9712 | 185.528 | 92.2814 | N/A | N/A | N/A | N/A | N/A | N/A | 92.2814 | 92.2814 | N/A | 89.7017 | 78.6817 | N/A | 0.18745 | 0.10694 | 0.20909 | 0.11517 | N/A | N/A | 276.4017 | 510.2413 | 30 | 71.0125 | -49.9425 | 88.688 | N/A | 32.5402 | 128.1279 | 34.0574 | 244.9605 | N/A | N/A | 0 | 0 | 62.0523 | 180.468 | N/A | N/A | 29.7053 | 0 | 28.8471 | 0 | N/A | N/A | N/A | N/A | N/A | N/A | N/A | N/A | N/A | N/A | N/A | N/A | N/A | N/A | N/A | N/A | N/A | N/A | N/A | N/A | N/A | N/A | N/A | 0 | 0 | N/A | N/A | N/A | N/A | N/A | N/A | N/A | N/A | N/A | N/A | N/A | 0 | 0 | N/A
BFA 60 [866] | 1.192 | 6618.0838 | 178.6883 | 32.0246 | 166.1053 | 56.5736 | N/A | N/A | N/A | N/A | N/A | N/A | 56.5736 | 56.5736 | N/A | 50.2062 | 36.1437 | N/A | 0.13181 | 0.083916 | 0.092582 | 0.053684 | N/A | N/A | 94.7553 | 112.948 | 30 | 29.0576 | -7.9876 | 45.5514 | N/A | 37.7098 | 130.1011 | 59.3149 | 234.3185 | N/A | N/A | 0 | 0 | 59.3067 | 178.3926 | N/A | N/A | 32.4834 | 0 | 30.1078 | 0 | N/A | N/A | N/A | N/A | N/A | N/A | N/A | N/A | N/A | N/A | N/A | N/A | N/A | N/A | N/A | N/A | N/A | N/A | N/A | N/A | N/A | N/A | N/A | 0 | 0 | N/A | N/A | N/A | N/A | N/A | N/A | N/A | N/A | N/A | N/A | N/A | 0 | 0 | N/A
BFA 60 [867] | 1.1434 | 8340.0219 | 225.1806 | 31.9352 | 163.2685 | 56.715 | N/A | N/A | N/A | N/A | N/A | N/A | 56.715 | 56.715 | N/A | 53.8005 | 42.3848 | N/A | 0.151 | 0.095605 | 0.078561 | 0.049282 | N/A | N/A | 119.1116 | 136.1878 | 30 | 29.2092 | -8.1392 | 57.1055 | N/A | 35.6351 | 133.6679 | 52.8881 | 225.1302 | N/A | N/A | 0 | 0 | 61.2071 | 181.568 | N/A | N/A | 32.3396 | 0 | 32.1005 | 0 | N/A | N/A | N/A | N/A | N/A | N/A | N/A | N/A | N/A | N/A | N/A | N/A | N/A | N/A | N/A | N/A | N/A | N/A | N/A | N/A | N/A | N/A | N/A | 0 | 0 | N/A | N/A | N/A | N/A | N/A | N/A | N/A | N/A | N/A | N/A | N/A | 0 | 0 | N/A
BFA 60 [868] | 1.4251 | 13442.4909 | 362.9473 | 23.8146 | 149.3911 | 74.2983 | N/A | N/A | N/A | N/A | N/A | N/A | 76.3693 | 74.2983 | N/A | 76.3693 | 53.3427 | N/A | 0.17384 | 0.099518 | 0.055661 | 0.033647 | N/A | N/A | 146.55 | 208.8485 | 30 | 39.2346 | -18.1646 | 68.5237 | N/A | 25.051 | 130.1769 | 65.8772 | 227.9922 | N/A | N/A | 0 | 0 | 57.8222 | 180.6411 | N/A | N/A | 29.7891 | 0 | 31.1526 | 0 | N/A | N/A | N/A | N/A | N/A | N/A | N/A | N/A | N/A | N/A | N/A | N/A | N/A | N/A | N/A | N/A | N/A | N/A | N/A | N/A | N/A | N/A | N/A | 0 | 0 | N/A | N/A | N/A | N/A | N/A | N/A | N/A | N/A | N/A | N/A | N/A | 0 | 0 | N/A
BFA 60 [869] | 2.0392 | 17531.0014 | 473.337 | 20.9875 | 169.0625 | 83.7606 | N/A | N/A | N/A | N/A | N/A | N/A | 83.7606 | 83.7606 | N/A | 63.9442 | 73.0365 | N/A | 0.20148 | 0.1268 | 0.17429 | 0.10391 | N/A | N/A | 169.5321 | 345.7057 | 30 | 61.4747 | -40.4047 | 57.0348 | N/A | 42.1364 | 104.1506 | 43.8144 | 235.4952 | N/A | N/A | 0 | 0 | 62.3124 | 178.1752 | N/A | N/A | 32.184 | 0 | 30.802 | 0 | N/A | N/A | N/A | N/A | N/A | N/A | N/A | N/A | N/A | N/A | N/A | N/A | N/A | N/A | N/A | N/A | N/A | N/A | N/A | N/A | N/A | N/A | N/A | 0 | 0 | N/A | N/A | N/A | N/A | N/A | N/A | N/A | N/A | N/A | N/A | N/A | 0 | 0 | N/A
BFA 60 [870] | 0.70973 | 4251.4886 | 114.7902 | 38.4174 | 161.2277 | 48.2792 | N/A | N/A | N/A | N/A | N/A | N/A | 50.2888 | 48.2792 | N/A | 50.2888 | 35.7563 | N/A | 0.10692 | 0.054066 | 0.043366 | 0.023545 | N/A | N/A | 71.329 | 50.624 | 30 | 18.653 | 2.417 | 45.5851 | 20.4903 | 39.9493 | 142.4658 | 57.7811 | 221.241 | N/A | N/A | 0 | 0 | 60.1612 | 179.7806 | N/A | N/A | 26.8241 | 0 | 28.4995 | 0 | N/A | N/A | N/A | N/A | N/A | N/A | N/A | N/A | N/A | N/A | N/A | N/A | N/A | N/A | N/A | N/A | N/A | N/A | N/A | N/A | N/A | N/A | N/A | 0 | 0 | N/A | N/A | N/A | N/A | N/A | N/A | N/A | N/A | N/A | N/A | N/A | 0 | 0 | N/A
BFA 60 [871] | 1.4884 | 11846.4073 | 319.853 | 25.2711 | 188.0425 | 70.2739 | N/A | N/A | N/A | N/A | N/A | N/A | 70.2739 | 70.2739 | N/A | 55.2973 | 49.2902 | N/A | 0.14756 | 0.087914 | 0.1666 | 0.089565 | N/A | N/A | 136.5456 | 203.2342 | 30 | 44.8352 | -23.7652 | 52.8443 | N/A | 43.4659 | 127.9144 | 42.9258 | 247.541 | N/A | N/A | 0 | 0 | 58.5187 | 182.0887 | N/A | N/A | 30.7866 | 0 | 28.2627 | 0 | N/A | N/A | N/A | N/A | N/A | N/A | N/A | N/A | N/A | N/A | N/A | N/A | N/A | N/A | N/A | N/A | N/A | N/A | N/A | N/A | N/A | N/A | N/A | 0 | 0 | N/A | N/A | N/A | N/A | N/A | N/A | N/A | N/A | N/A | N/A | N/A | 0 | 0 | N/A
BFA 60 [872] | 1.2845 | 7052.1712 | 190.4086 | 30.1795 | 182.483 | 59.6766 | N/A | N/A | N/A | N/A | N/A | N/A | 59.6766 | 59.6766 | N/A | 42.2693 | 39.1968 | N/A | 0.13243 | 0.076351 | 0.13177 | 0.076423 | N/A | N/A | 95.7203 | 122.9491 | 30 | 33.7863 | -12.7163 | 41.7458 | N/A | 45.2261 | 127.7202 | 51.1548 | 244.5577 | N/A | N/A | 0 | 0 | 59.3165 | 182.714 | N/A | N/A | 29.9658 | 0 | 30.1127 | 0 | N/A | N/A | N/A | N/A | N/A | N/A | N/A | N/A | N/A | N/A | N/A | N/A | N/A | N/A | N/A | N/A | N/A | N/A | N/A | N/A | N/A | N/A | N/A | 0 | 0 | N/A | N/A | N/A | N/A | N/A | N/A | N/A | N/A | N/A | N/A | N/A | 0 | 0 | N/A
BFA 60 [873] | 0.79027 | 957.7425 | 25.859 | 44.5213 | 175.3893 | 42.7853 | N/A | N/A | N/A | N/A | N/A | N/A | 42.7853 | 42.7853 | N/A | 37.633 | 36.6068 | N/A | 0.051147 | 0.030159 | 0.044229 | 0.027113 | N/A | N/A | 18.1317 | 14.3289 | 30 | 10.5957 | 10.4743 | 18.0779 | 11.9372 | 54.8696 | 129.1737 | 58.4883 | 228.3099 | N/A | N/A | 0 | 0 | 56.5763 | 180.2685 | N/A | N/A | 30.5262 | 0 | 31.509 | 0 | N/A | N/A | N/A | N/A | N/A | N/A | N/A | N/A | N/A | N/A | N/A | N/A | N/A | N/A | N/A | N/A | N/A | N/A | N/A | N/A | N/A | N/A | N/A | 0 | 0 | N/A | N/A | N/A | N/A | N/A | N/A | N/A | N/A | N/A | N/A | N/A | 0 | 0 | N/A
BFA 60 [874] | 0.93712 | 3502.7105 | 94.5732 | 38.1601 | 167.2676 | 48.5546 | N/A | N/A | N/A | N/A | N/A | N/A | 48.5546 | 48.5546 | N/A | 43.3817 | 35.794 | N/A | 0.10053 | 0.062463 | 0.069359 | 0.040011 | N/A | N/A | 58.4331 | 54.7591 | 30 | 20.0113 | 1.0587 | 35.0072 | 19.1609 | 44.0909 | 131.4747 | 59.0676 | 229.1754 | N/A | N/A | 0 | 0 | 59.9344 | 179.0187 | N/A | N/A | 31.8537 | 0 | 29.979 | 0 | N/A | N/A | N/A | N/A | N/A | N/A | N/A | N/A | N/A | N/A | N/A | N/A | N/A | N/A | N/A | N/A | N/A | N/A | N/A | N/A | N/A | N/A | N/A | 0 | 0 | N/A | N/A | N/A | N/A | N/A | N/A | N/A | N/A | N/A | N/A | N/A | 0 | 0 | N/A
BFA 60 [875] | 1.0493 | 3752.1057 | 101.3069 | 35.2342 | 161.0989 | 52.0003 | N/A | N/A | N/A | N/A | N/A | N/A | 52.0003 | 52.0003 | N/A | 43.7572 | 36.0141 | N/A | 0.12207 | 0.071965 | 0.06852 | 0.041013 | N/A | N/A | 58.4459 | 61.3295 | 30 | 21.5675 | -0.49747 | 34.7941 | N/A | 43.5422 | 119.1041 | 57.5379 | 224.399 | N/A | N/A | 0 | 0 | 59.0203 | 182.3755 | N/A | N/A | 30.5217 | 0 | 30.903 | 0 | N/A | N/A | N/A | N/A | N/A | N/A | N/A | N/A | N/A | N/A | N/A | N/A | N/A | N/A | N/A | N/A | N/A | N/A | N/A | N/A | N/A | N/A | N/A | 0 | 0 | N/A | N/A | N/A | N/A | N/A | N/A | N/A | N/A | N/A | N/A | N/A | 0 | 0 | N/A
BFA 60 [876] | 0.79805 | 3050.13 | 82.3535 | 39.8483 | 175.312 | 46.8196 | N/A | N/A | N/A | N/A | N/A | N/A | 46.8196 | 46.8196 | N/A | 39.8796 | 37.3918 | N/A | 0.087626 | 0.04556 | 0.073791 | 0.042661 | N/A | N/A | 52.7686 | 42.1117 | 30 | 18.264 | 2.806 | 33.4005 | 18.2516 | 48.7871 | 132.2795 | 53.6528 | 227.423 | N/A | N/A | 0 | 0 | 59.7097 | 180.6803 | N/A | N/A | 27.4714 | 0 | 30.0335 | 0 | N/A | N/A | N/A | N/A | N/A | N/A | N/A | N/A | N/A | N/A | N/A | N/A | N/A | N/A | N/A | N/A | N/A | N/A | N/A | N/A | N/A | N/A | N/A | 0 | 0 | N/A | N/A | N/A | N/A | N/A | N/A | N/A | N/A | N/A | N/A | N/A | 0 | 0 | N/A
BFA 60 [877] | 1.8893 | 16452.6789 | 444.2223 | 21.7672 | 155.8745 | 80.8981 | N/A | N/A | N/A | N/A | N/A | N/A | 80.8981 | 80.8981 | N/A | 60.4526 | 68.8029 | N/A | 0.20672 | 0.12717 | 0.12454 | 0.079011 | N/A | N/A | 164.7339 | 311.2292 | 30 | 53.0616 | -31.9916 | 62.0135 | N/A | 29.7763 | 110.1334 | 58.393 | 231.6499 | N/A | N/A | 0 | 0 | 63.6569 | 181.1871 | N/A | N/A | 31.5983 | 0 | 32.3924 | 0 | N/A | N/A | N/A | N/A | N/A | N/A | N/A | N/A | N/A | N/A | N/A | N/A | N/A | N/A | N/A | N/A | N/A | N/A | N/A | N/A | N/A | N/A | N/A | 0 | 0 | N/A | N/A | N/A | N/A | N/A | N/A | N/A | N/A | N/A | N/A | N/A | 0 | 0 | N/A
BFA 60 [878] | 0.76569 | 1579.2526 | 42.6398 | 43.7164 | 193.2396 | 43.4097 | N/A | N/A | N/A | N/A | N/A | N/A | 43.4097 | 43.4097 | N/A | 36.875 | 37.5327 | N/A | 0.048413 | 0.029569 | 0.073769 | 0.040227 | N/A | N/A | 29.4679 | 22.5634 | 30 | 12.5506 | 8.5194 | 25.1663 | 14.5373 | 54.4507 | 146.3393 | 55.8607 | 242.8236 | N/A | N/A | 0 | 0 | 58.999 | 180.2884 | N/A | N/A | 31.4153 | 0 | 28.6044 | 0 | N/A | N/A | N/A | N/A | N/A | N/A | N/A | N/A | N/A | N/A | N/A | N/A | N/A | N/A | N/A | N/A | N/A | N/A | N/A | N/A | N/A | N/A | N/A | 0 | 0 | N/A | N/A | N/A | N/A | N/A | N/A | N/A | N/A | N/A | N/A | N/A | 0 | 0 | N/A
BFA 60 [879] | 1.3616 | 18746.5029 | 506.1556 | 24.4411 | 145.4505 | 72.5061 | N/A | N/A | N/A | N/A | N/A | N/A | 78.77 | 73.3793 | N/A | 78.77 | 73.3793 | N/A | 0.22936 | 0.13803 | 0.044095 | 0.023321 | N/A | N/A | 209.4261 | 285.1533 | 30 | 39.2427 | -18.1727 | 95.5412 | N/A | 25.1566 | 130.8564 | 49.5693 | 212.669 | N/A | N/A | 0 | 0 | 63.5851 | 180.3391 | N/A | N/A | 31.0407 | 0 | 27.8732 | 0 | N/A | N/A | N/A | N/A | N/A | N/A | N/A | N/A | N/A | N/A | N/A | N/A | N/A | N/A | N/A | N/A | N/A | N/A | N/A | N/A | N/A | N/A | N/A | 0 | 0 | N/A | N/A | N/A | N/A | N/A | N/A | N/A | N/A | N/A | N/A | N/A | 0 | 0 | N/A
BFA 60 [880] | 0.77047 | 2792.689 | 75.4026 | 40.1992 | 182.9032 | 46.4794 | N/A | N/A | N/A | N/A | N/A | N/A | 46.4794 | 46.4794 | N/A | 44.5473 | 37.3675 | N/A | 0.066765 | 0.035718 | 0.075078 | 0.043193 | N/A | N/A | 48.6684 | 37.4976 | 30 | 15.4858 | 5.5842 | 36.0677 | 17.0024 | 44.8658 | 151.0071 | 59.0819 | 242.4982 | N/A | N/A | 0 | 0 | 56.3529 | 179.9255 | N/A | N/A | 28.1457 | 0 | 29.9123 | 0 | N/A | N/A | N/A | N/A | N/A | N/A | N/A | N/A | N/A | N/A | N/A | N/A | N/A | N/A | N/A | N/A | N/A | N/A | N/A | N/A | N/A | N/A | N/A | 0 | 0 | N/A | N/A | N/A | N/A | N/A | N/A | N/A | N/A | N/A | N/A | N/A | 0 | 0 | N/A
BFA 60 [881] | 1.0781 | 3855.9705 | 104.1112 | 33.0882 | 164.36 | 54.9522 | N/A | N/A | N/A | N/A | N/A | N/A | 54.9522 | 54.9522 | N/A | 42.2051 | 38.5029 | N/A | 0.11592 | 0.063277 | 0.085227 | 0.045562 | N/A | N/A | 56.8373 | 61.2759 | 30 | 23.6968 | -2.6268 | 32.5442 | N/A | 47.4297 | 111.1263 | 52.5615 | 224.4342 | N/A | N/A | 0 | 0 | 54.8555 | 177.6049 | N/A | N/A | 28.6286 | 0 | 28.129 | 0 | N/A | N/A | N/A | N/A | N/A | N/A | N/A | N/A | N/A | N/A | N/A | N/A | N/A | N/A | N/A | N/A | N/A | N/A | N/A | N/A | N/A | N/A | N/A | 0 | 0 | N/A | N/A | N/A | N/A | N/A | N/A | N/A | N/A | N/A | N/A | N/A | 0 | 0 | N/A
BFA 60 [882] | 0.95371 | 3813.8697 | 102.9745 | 35.2207 | 158.9298 | 52.0176 | N/A | N/A | N/A | N/A | N/A | N/A | 52.0176 | 52.0176 | N/A | 45.8477 | 34.9293 | N/A | 0.12338 | 0.063684 | 0.061142 | 0.037877 | N/A | N/A | 59.3882 | 56.639 | 30 | 21.5577 | -0.4877 | 35.3829 | 19.7924 | 40.8712 | 123.5979 | 61.8775 | 226.7629 | N/A | N/A | 0 | 0 | 60.3038 | 183.4368 | N/A | N/A | 27.3016 | 0 | 31.778 | 0 | N/A | N/A | N/A | N/A | N/A | N/A | N/A | N/A | N/A | N/A | N/A | N/A | N/A | N/A | N/A | N/A | N/A | N/A | N/A | N/A | N/A | N/A | N/A | 0 | 0 | N/A | N/A | N/A | N/A | N/A | N/A | N/A | N/A | N/A | N/A | N/A | 0 | 0 | N/A
BFA 60 [883] | 1.4466 | 17442.637 | 470.9512 | 24.0874 | 172.4556 | 73.5059 | N/A | N/A | N/A | N/A | N/A | N/A | 73.5059 | 73.5059 | N/A | 66.5176 | 57.1081 | N/A | 0.18081 | 0.097626 | 0.12631 | 0.07989 | N/A | N/A | 192.2095 | 278.0416 | 30 | 48.3023 | -27.2323 | 72.2228 | N/A | 28.9717 | 136.3036 | 53.6113 | 243.2193 | N/A | N/A | 0 | 0 | 60.3434 | 185.4611 | N/A | N/A | 28.3661 | 0 | 32.3136 | 0 | N/A | N/A | N/A | N/A | N/A | N/A | N/A | N/A | N/A | N/A | N/A | N/A | N/A | N/A | N/A | N/A | N/A | N/A | N/A | N/A | N/A | N/A | N/A | 0 | 0 | N/A | N/A | N/A | N/A | N/A | N/A | N/A | N/A | N/A | N/A | N/A | 0 | 0 | N/A
BFA 60 [884] | 0.99673 | 7734.1233 | 208.8213 | 32.2648 | 176.1562 | 56.1973 | N/A | N/A | N/A | N/A | N/A | N/A | 56.1973 | 56.1973 | N/A | 48.907 | 37.5134 | N/A | 0.13198 | 0.065986 | 0.11314 | 0.064317 | N/A | N/A | 111.4758 | 111.1116 | 30 | 30.7983 | -9.7283 | 50.2244 | 25.2817 | 39.4745 | 136.2005 | 53.9983 | 238.8525 | N/A | N/A | 0 | 0 | 61.162 | 181.4539 | N/A | N/A | 26.5643 | 0 | 29.6179 | 0 | N/A | N/A | N/A | N/A | N/A | N/A | N/A | N/A | N/A | N/A | N/A | N/A | N/A | N/A | N/A | N/A | N/A | N/A | N/A | N/A | N/A | N/A | N/A | 0 | 0 | N/A | N/A | N/A | N/A | N/A | N/A | N/A | N/A | N/A | N/A | N/A | 0 | 0 | N/A
BFA 60 [885] | 1.0055 | 10384.2976 | 280.376 | 31.3414 | 167.4019 | 57.6771 | N/A | N/A | N/A | N/A | N/A | N/A | 57.6771 | 57.6771 | N/A | 54.6701 | 45.2923 | N/A | 0.15361 | 0.073318 | 0.099051 | 0.067317 | N/A | N/A | 145.8339 | 146.63 | 30 | 32.4275 | -11.3575 | 64.0462 | N/A | 35.8931 | 134.7023 | 48.9909 | 225.4258 | N/A | N/A | 0 | 0 | 62.3718 | 179.7038 | N/A | N/A | 25.5152 | 0 | 34.2005 | 0 | N/A | N/A | N/A | N/A | N/A | N/A | N/A | N/A | N/A | N/A | N/A | N/A | N/A | N/A | N/A | N/A | N/A | N/A | N/A | N/A | N/A | N/A | N/A | 0 | 0 | N/A | N/A | N/A | N/A | N/A | N/A | N/A | N/A | N/A | N/A | N/A | 0 | 0 | N/A
BFA 60 [886] | 1.0056 | 4739.7248 | 127.9726 | 35.4149 | 188.8547 | 51.7693 | N/A | N/A | N/A | N/A | N/A | N/A | 51.7693 | 51.7693 | N/A | 39.6451 | 41.4637 | N/A | 0.082523 | 0.050809 | 0.12506 | 0.069888 | N/A | N/A | 74.1593 | 74.5711 | 30 | 23.0498 | -1.9798 | 41.126 | N/A | 49.4495 | 136.3274 | 46.8732 | 237.0942 | N/A | N/A | 0 | 0 | 59.2154 | 174.7703 | N/A | N/A | 31.6207 | 0 | 29.1977 | 0 | N/A | N/A | N/A | N/A | N/A | N/A | N/A | N/A | N/A | N/A | N/A | N/A | N/A | N/A | N/A | N/A | N/A | N/A | N/A | N/A | N/A | N/A | N/A | 0 | 0 | N/A | N/A | N/A | N/A | N/A | N/A | N/A | N/A | N/A | N/A | N/A | 0 | 0 | N/A
BFA 60 [887] | 0.60695 | 803.8396 | 21.7037 | 48.9952 | 163.5062 | 39.7533 | N/A | N/A | N/A | N/A | N/A | N/A | 39.7533 | 39.7533 | N/A | 36.419 | 34.0128 | N/A | 0.053278 | 0.028879 | 0.03293 | 0.016985 | N/A | N/A | 16.3788 | 9.9411 | 30 | 9.4772 | 11.5928 | 16.9637 | 12.0431 | 56.3821 | 123.3856 | 65.0593 | 221.1701 | N/A | N/A | 0 | 0 | 62.4606 | 179.1205 | N/A | N/A | 28.4599 | 0 | 27.284 | 0 | N/A | N/A | N/A | N/A | N/A | N/A | N/A | N/A | N/A | N/A | N/A | N/A | N/A | N/A | N/A | N/A | N/A | N/A | N/A | N/A | N/A | N/A | N/A | 0 | 0 | N/A | N/A | N/A | N/A | N/A | N/A | N/A | N/A | N/A | N/A | N/A | 0 | 0 | N/A
BFA 60 [888] | 2.3052 | 21158.7339 | 571.2858 | 18.1257 | 186.6829 | 96.4314 | N/A | N/A | N/A | N/A | N/A | N/A | 96.4314 | 96.4314 | N/A | 84.1757 | 76.2818 | N/A | 0.19097 | 0.11008 | 0.20853 | 0.12233 | N/A | N/A | 177.7282 | 409.6959 | 30 | 74.2779 | -53.2079 | 56.9718 | N/A | 41.8793 | 118.0965 | 44.002 | 256.8698 | N/A | N/A | 0 | 0 | 60.822 | 180.0316 | N/A | N/A | 29.9601 | 0 | 30.3976 | 0 | N/A | N/A | N/A | N/A | N/A | N/A | N/A | N/A | N/A | N/A | N/A | N/A | N/A | N/A | N/A | N/A | N/A | N/A | N/A | N/A | N/A | N/A | N/A | 0 | 0 | N/A | N/A | N/A | N/A | N/A | N/A | N/A | N/A | N/A | N/A | N/A | 0 | 0 | N/A
BFA 60 [889] | 0.71099 | 1674.8661 | 45.2214 | 45.175 | 164.0909 | 42.2974 | N/A | N/A | N/A | N/A | N/A | N/A | 42.2974 | 42.2974 | N/A | 38.4267 | 36.3929 | N/A | 0.077804 | 0.043935 | 0.03869 | 0.025262 | N/A | N/A | 32.0738 | 22.8041 | 30 | 11.5776 | 9.4924 | 28.9328 | 15.1021 | 51.7109 | 126.6783 | 55.6661 | 210.6817 | N/A | N/A | 0 | 0 | 60.6607 | 181.5743 | N/A | N/A | 29.4531 | 0 | 33.1423 | 0 | N/A | N/A | N/A | N/A | N/A | N/A | N/A | N/A | N/A | N/A | N/A | N/A | N/A | N/A | N/A | N/A | N/A | N/A | N/A | N/A | N/A | N/A | N/A | 0 | 0 | N/A | N/A | N/A | N/A | N/A | N/A | N/A | N/A | N/A | N/A | N/A | 0 | 0 | N/A
BFA 60 [890] | 1.1656 | 10936.4015 | 295.2828 | 28.2997 | 178.8989 | 63.2799 | N/A | N/A | N/A | N/A | N/A | N/A | 63.2799 | 63.2799 | N/A | 49.2028 | 46.1266 | N/A | 0.14361 | 0.074819 | 0.14057 | 0.076813 | N/A | N/A | 139.9888 | 163.1662 | 30 | 37.8613 | -16.7913 | 57.7708 | N/A | 39.664 | 129.3939 | 43.8944 | 234.8687 | N/A | N/A | 0 | 0 | 59.2475 | 179.7024 | N/A | N/A | 27.5187 | 0 | 28.6543 | 0 | N/A | N/A | N/A | N/A | N/A | N/A | N/A | N/A | N/A | N/A | N/A | N/A | N/A | N/A | N/A | N/A | N/A | N/A | N/A | N/A | N/A | N/A | N/A | 0 | 0 | N/A | N/A | N/A | N/A | N/A | N/A | N/A | N/A | N/A | N/A | N/A | 0 | 0 | N/A
BFA 60 [891] | 1.2926 | 4093.7686 | 110.5318 | 32.884 | 167.271 | 55.2547 | N/A | N/A | N/A | N/A | N/A | N/A | 55.2547 | 55.2547 | N/A | 41.5953 | 36.929 | N/A | 0.12446 | 0.077659 | 0.0929 | 0.056007 | N/A | N/A | 60.0122 | 77.5736 | 30 | 25.926 | -4.856 | 31.5804 | N/A | 47.9004 | 113.016 | 56.5391 | 231.9749 | N/A | N/A | 0 | 0 | 57.5463 | 181.3673 | N/A | N/A | 31.9623 | 0 | 31.0846 | 0 | N/A | N/A | N/A | N/A | N/A | N/A | N/A | N/A | N/A | N/A | N/A | N/A | N/A | N/A | N/A | N/A | N/A | N/A | N/A | N/A | N/A | N/A | N/A | 0 | 0 | N/A | N/A | N/A | N/A | N/A | N/A | N/A | N/A | N/A | N/A | N/A | 0 | 0 | N/A
BFA 60 [892] | 1.8497 | 12545.7884 | 338.7363 | 22.9002 | 180.8528 | 77.0955 | N/A | N/A | N/A | N/A | N/A | N/A | 77.0955 | 77.0955 | N/A | 58.2418 | 54.6568 | N/A | 0.1643 | 0.10162 | 0.16151 | 0.096629 | N/A | N/A | 131.8117 | 243.8075 | 30 | 50.5739 | -29.5039 | 49.6137 | N/A | 39.5774 | 121.5852 | 49.323 | 249.5655 | N/A | N/A | 0 | 0 | 55.7394 | 181.852 | N/A | N/A | 31.7382 | 0 | 30.8917 | 0 | N/A | N/A | N/A | N/A | N/A | N/A | N/A | N/A | N/A | N/A | N/A | N/A | N/A | N/A | N/A | N/A | N/A | N/A | N/A | N/A | N/A | N/A | N/A | 0 | 0 | N/A | N/A | N/A | N/A | N/A | N/A | N/A | N/A | N/A | N/A | N/A | 0 | 0 | N/A
BFA 60 [893] | 1.8499 | 15547.4695 | 419.7817 | 22.9977 | 155.308 | 76.7864 | N/A | N/A | N/A | N/A | N/A | N/A | 76.7864 | 76.7864 | N/A | 62.4162 | 63.0577 | N/A | 0.19623 | 0.13424 | 0.11265 | 0.070217 | N/A | N/A | 164.0063 | 303.4035 | 30 | 48.5048 | -27.4348 | 64.1069 | N/A | 29.0238 | 115.2095 | 57.0564 | 229.344 | N/A | N/A | 0 | 0 | 61.644 | 179.0607 | N/A | N/A | 34.3756 | 0 | 31.9353 | 0 | N/A | N/A | N/A | N/A | N/A | N/A | N/A | N/A | N/A | N/A | N/A | N/A | N/A | N/A | N/A | N/A | N/A | N/A | N/A | N/A | N/A | N/A | N/A | 0 | 0 | N/A | N/A | N/A | N/A | N/A | N/A | N/A | N/A | N/A | N/A | N/A | 0 | 0 | N/A
BFA 60 [894] | 2.3831 | 26409.514 | 713.0569 | 17.0805 | 169.4653 | 102.14 | N/A | N/A | N/A | N/A | N/A | N/A | 102.14 | 102.14 | N/A | 84.0743 | 83.9441 | N/A | 0.20677 | 0.12449 | 0.1728 | 0.10475 | N/A | N/A | 209.4351 | 499.0975 | 30 | 76.6105 | -55.5405 | 68.9449 | N/A | 27.8439 | 115.0357 | 54.0363 | 246.5832 | N/A | N/A | 0 | 0 | 57.4487 | 180.7108 | N/A | N/A | 31.0509 | 0 | 31.2234 | 0 | N/A | N/A | N/A | N/A | N/A | N/A | N/A | N/A | N/A | N/A | N/A | N/A | N/A | N/A | N/A | N/A | N/A | N/A | N/A | N/A | N/A | N/A | N/A | 0 | 0 | N/A | N/A | N/A | N/A | N/A | N/A | N/A | N/A | N/A | N/A | N/A | 0 | 0 | N/A
BFA 60 [895] | 0.66274 | 2933.1212 | 79.1943 | 44.8678 | 168.9203 | 42.5247 | N/A | N/A | N/A | N/A | N/A | N/A | 42.5247 | 42.5247 | N/A | 39.0553 | 40.9234 | N/A | 0.086982 | 0.053828 | 0.04889 | 0.027188 | N/A | N/A | 55.8694 | 37.0269 | 30 | 13.8244 | 7.2456 | 42.434 | 18.5229 | 50.3073 | 134.6285 | 51.2596 | 205.9223 | N/A | N/A | 0 | 0 | 62.3625 | 180.4271 | N/A | N/A | 31.7508 | 0 | 29.0783 | 0 | N/A | N/A | N/A | N/A | N/A | N/A | N/A | N/A | N/A | N/A | N/A | N/A | N/A | N/A | N/A | N/A | N/A | N/A | N/A | N/A | N/A | N/A | N/A | 0 | 0 | N/A | N/A | N/A | N/A | N/A | N/A | N/A | N/A | N/A | N/A | N/A | 0 | 0 | N/A
BFA 60 [896] | 1.109 | 6485.1622 | 175.0994 | 33.3431 | 182.3232 | 54.58 | N/A | N/A | N/A | N/A | N/A | N/A | 54.58 | 54.58 | N/A | 45.6329 | 37.9534 | N/A | 0.11698 | 0.067834 | 0.11904 | 0.0732 | N/A | N/A | 96.2437 | 106.7363 | 30 | 28.4745 | -7.4045 | 45.5507 | N/A | 42.3661 | 138.4942 | 53.8161 | 243.5551 | N/A | N/A | 0 | 0 | 60.2901 | 181.6954 | N/A | N/A | 30.1094 | 0 | 31.5884 | 0 | N/A | N/A | N/A | N/A | N/A | N/A | N/A | N/A | N/A | N/A | N/A | N/A | N/A | N/A | N/A | N/A | N/A | N/A | N/A | N/A | N/A | N/A | N/A | 0 | 0 | N/A | N/A | N/A | N/A | N/A | N/A | N/A | N/A | N/A | N/A | N/A | 0 | 0 | N/A
BFA 60 [897] | 1.4183 | 14292.7936 | 385.9054 | 26.4323 | 178.5271 | 67.3946 | N/A | N/A | N/A | N/A | N/A | N/A | 67.3946 | 67.3946 | N/A | 61.813 | 47.5873 | N/A | 0.15313 | 0.09381 | 0.14217 | 0.087567 | N/A | N/A | 171.7819 | 243.6363 | 30 | 41.7047 | -20.6347 | 68.5428 | N/A | 32.9336 | 138.6502 | 48.3523 | 242.2896 | N/A | N/A | 0 | 0 | 58.2224 | 181.0804 | N/A | N/A | 31.4926 | 0 | 31.6296 | 0 | N/A | N/A | N/A | N/A | N/A | N/A | N/A | N/A | N/A | N/A | N/A | N/A | N/A | N/A | N/A | N/A | N/A | N/A | N/A | N/A | N/A | N/A | N/A | 0 | 0 | N/A | N/A | N/A | N/A | N/A | N/A | N/A | N/A | N/A | N/A | N/A | 0 | 0 | N/A
BFA 60 [898] | 0.98055 | 4702.0346 | 126.9549 | 36.105 | 180.1662 | 50.9108 | N/A | N/A | N/A | N/A | N/A | N/A | 50.9108 | 50.9108 | N/A | 42.7698 | 38.9609 | N/A | 0.099582 | 0.061885 | 0.095368 | 0.054132 | N/A | N/A | 74.8103 | 73.3549 | 30 | 22.8221 | -1.7521 | 41.2059 | 20.8199 | 44.8829 | 137.2485 | 50.7373 | 233.5702 | N/A | N/A | 0 | 0 | 58.6183 | 181.5341 | N/A | N/A | 31.8589 | 0 | 29.5797 | 0 | N/A | N/A | N/A | N/A | N/A | N/A | N/A | N/A | N/A | N/A | N/A | N/A | N/A | N/A | N/A | N/A | N/A | N/A | N/A | N/A | N/A | N/A | N/A | 0 | 0 | N/A | N/A | N/A | N/A | N/A | N/A | N/A | N/A | N/A | N/A | N/A | 0 | 0 | N/A
BFA 60 [899] | 1.4503 | 12352.813 | 333.5259 | 24.4996 | 149.1177 | 72.3438 | N/A | N/A | N/A | N/A | N/A | N/A | 72.3438 | 72.3438 | N/A | 63.9463 | 54.8276 | N/A | 0.1795 | 0.098883 | 0.087072 | 0.056381 | N/A | N/A | 138.3086 | 200.5881 | 30 | 40.7042 | -19.6342 | 60.6956 | N/A | 28.4846 | 116.2436 | 59.7318 | 223.6937 | N/A | N/A | 0 | 0 | 58.8429 | 175.7572 | N/A | N/A | 28.85 | 0 | 32.9238 | 0 | N/A | N/A | N/A | N/A | N/A | N/A | N/A | N/A | N/A | N/A | N/A | N/A | N/A | N/A | N/A | N/A | N/A | N/A | N/A | N/A | N/A | N/A | N/A | 0 | 0 | N/A | N/A | N/A | N/A | N/A | N/A | N/A | N/A | N/A | N/A | N/A | 0 | 0 | N/A
BFA 60 [900] | 1.0063 | 6610.4142 | 178.4812 | 33.478 | 172.1239 | 54.3855 | N/A | N/A | N/A | N/A | N/A | N/A | 54.3855 | 54.3855 | N/A | 42.8623 | 41.6937 | N/A | 0.13197 | 0.076664 | 0.099999 | 0.053655 | N/A | N/A | 98.4533 | 99.0763 | 30 | 27.366 | -6.296 | 48.3111 | N/A | 44.4292 | 124.5503 | 46.5485 | 223.33 | N/A | N/A | 0 | 0 | 59.8667 | 181.3202 | N/A | N/A | 30.1528 | 0 | 28.2162 | 0 | N/A | N/A | N/A | N/A | N/A | N/A | N/A | N/A | N/A | N/A | N/A | N/A | N/A | N/A | N/A | N/A | N/A | N/A | N/A | N/A | N/A | N/A | N/A | 0 | 0 | N/A | N/A | N/A | N/A | N/A | N/A | N/A | N/A | N/A | N/A | N/A | 0 | 0 | N/A
BFA 60 [901] | 0.91664 | 4030.5774 | 108.8256 | 38.7921 | 182.7002 | 47.8853 | N/A | N/A | N/A | N/A | N/A | N/A | 47.8853 | 47.8853 | N/A | 38.3976 | 41.9165 | N/A | 0.080589 | 0.04875 | 0.094138 | 0.060565 | N/A | N/A | 68.1789 | 62.4955 | 30 | 19.9873 | 1.0827 | 40.3314 | 20.1232 | 51.3911 | 132.6313 | 46.1501 | 222.1522 | N/A | N/A | 0 | 0 | 60.1348 | 178.3163 | N/A | N/A | 31.1706 | 0 | 32.7559 | 0 | N/A | N/A | N/A | N/A | N/A | N/A | N/A | N/A | N/A | N/A | N/A | N/A | N/A | N/A | N/A | N/A | N/A | N/A | N/A | N/A | N/A | N/A | N/A | 0 | 0 | N/A | N/A | N/A | N/A | N/A | N/A | N/A | N/A | N/A | N/A | N/A | 0 | 0 | N/A
BFA 60 [902] | 0.60383 | 1224.8098 | 33.0699 | 48.085 | 191.1432 | 40.3152 | N/A | N/A | N/A | N/A | N/A | N/A | 40.3152 | 40.3152 | N/A | 35.6414 | 35.2423 | N/A | 0.0436 | 0.023555 | 0.065702 | 0.030413 | N/A | N/A | 24.6085 | 14.8594 | 30 | 11.0194 | 10.0506 | 22.23 | 13.9398 | 57.4548 | 146.4506 | 62.7409 | 246.1181 | N/A | N/A | 0 | 0 | 63.0714 | 178.3026 | N/A | N/A | 28.3807 | 0 | 24.8392 | 0 | N/A | N/A | N/A | N/A | N/A | N/A | N/A | N/A | N/A | N/A | N/A | N/A | N/A | N/A | N/A | N/A | N/A | N/A | N/A | N/A | N/A | N/A | N/A | 0 | 0 | N/A | N/A | N/A | N/A | N/A | N/A | N/A | N/A | N/A | N/A | N/A | 0 | 0 | N/A
BFA 60 [903] | 0.82252 | 2012.1179 | 54.3272 | 41.7767 | 179.1692 | 45.0295 | N/A | N/A | N/A | N/A | N/A | N/A | 45.0295 | 45.0295 | N/A | 39.9498 | 36.603 | N/A | 0.066603 | 0.041417 | 0.063607 | 0.035084 | N/A | N/A | 36.1944 | 29.7705 | 30 | 14.6581 | 6.4119 | 27.4539 | 15.5279 | 48.7548 | 140.736 | 58.9181 | 236.5854 | N/A | N/A | 0 | 0 | 57.772 | 180.5675 | N/A | N/A | 31.8753 | 0 | 28.8799 | 0 | N/A | N/A | N/A | N/A | N/A | N/A | N/A | N/A | N/A | N/A | N/A | N/A | N/A | N/A | N/A | N/A | N/A | N/A | N/A | N/A | N/A | N/A | N/A | 0 | 0 | N/A | N/A | N/A | N/A | N/A | N/A | N/A | N/A | N/A | N/A | N/A | 0 | 0 | N/A
BFA 60 [904] | 0.97479 | 9140.4343 | 246.7917 | 32.4232 | 185.1082 | 55.9525 | N/A | N/A | N/A | N/A | N/A | N/A | 55.9525 | 55.9525 | N/A | 42.595 | 46.9519 | N/A | 0.12583 | 0.069335 | 0.12957 | 0.067754 | N/A | N/A | 132.3221 | 128.9864 | 30 | 31.3953 | -10.3253 | 58.228 | 27.0075 | 45.0985 | 134.3806 | 41.3504 | 228.9101 | N/A | N/A | 0 | 0 | 62.1825 | 184.2033 | N/A | N/A | 28.8566 | 0 | 27.6056 | 0 | N/A | N/A | N/A | N/A | N/A | N/A | N/A | N/A | N/A | N/A | N/A | N/A | N/A | N/A | N/A | N/A | N/A | N/A | N/A | N/A | N/A | N/A | N/A | 0 | 0 | N/A | N/A | N/A | N/A | N/A | N/A | N/A | N/A | N/A | N/A | N/A | 0 | 0 | N/A
BFA 60 [905] | 1.3222 | 17442.5448 | 470.9487 | 24.7652 | 152.9473 | 71.6161 | N/A | N/A | N/A | N/A | N/A | N/A | 84.0858 | 71.6161 | N/A | 84.0858 | 54.2105 | N/A | 0.17928 | 0.10271 | 0.057897 | 0.033278 | N/A | N/A | 197.2805 | 260.8442 | 30 | 41.5534 | -20.4834 | 83.9525 | N/A | 25.5541 | 137.7105 | 60.7465 | 227.9726 | N/A | N/A | 0 | 0 | 59.8981 | 177.9303 | N/A | N/A | 29.8074 | 0 | 29.8891 | 0 | N/A | N/A | N/A | N/A | N/A | N/A | N/A | N/A | N/A | N/A | N/A | N/A | N/A | N/A | N/A | N/A | N/A | N/A | N/A | N/A | N/A | N/A | N/A | 0 | 0 | N/A | N/A | N/A | N/A | N/A | N/A | N/A | N/A | N/A | N/A | N/A | 0 | 0 | N/A
BFA 60 [906] | 0.97125 | 5782.4096 | 156.1251 | 35.6785 | 187.5672 | 51.4372 | N/A | N/A | N/A | N/A | N/A | N/A | 51.4372 | 51.4372 | N/A | 44.0348 | 40.1363 | N/A | 0.094098 | 0.054933 | 0.12101 | 0.071949 | N/A | N/A | 91.0578 | 88.44 | 30 | 24.2507 | -3.1807 | 47.6885 | 22.718 | 44.981 | 143.4963 | 48.6879 | 238.4397 | N/A | N/A | 0 | 0 | 60.2245 | 179.961 | N/A | N/A | 30.2757 | 0 | 30.734 | 0 | N/A | N/A | N/A | N/A | N/A | N/A | N/A | N/A | N/A | N/A | N/A | N/A | N/A | N/A | N/A | N/A | N/A | N/A | N/A | N/A | N/A | N/A | N/A | 0 | 0 | N/A | N/A | N/A | N/A | N/A | N/A | N/A | N/A | N/A | N/A | N/A | 0 | 0 | N/A
BFA 60 [907] | 1.0379 | 8844.5123 | 238.8018 | 32.1747 | 180.1377 | 56.3378 | N/A | N/A | N/A | N/A | N/A | N/A | 56.3378 | 56.3378 | N/A | 44.2055 | 50.7589 | N/A | 0.12269 | 0.072302 | 0.1103 | 0.063995 | N/A | N/A | 127.1625 | 131.9772 | 30 | 28.393 | -7.323 | 62.3007 | N/A | 42.7964 | 132.9399 | 39.0826 | 219.3682 | N/A | N/A | 0 | 0 | 57.3326 | 182.9482 | N/A | N/A | 30.5107 | 0 | 30.1216 | 0 | N/A | N/A | N/A | N/A | N/A | N/A | N/A | N/A | N/A | N/A | N/A | N/A | N/A | N/A | N/A | N/A | N/A | N/A | N/A | N/A | N/A | N/A | N/A | 0 | 0 | N/A | N/A | N/A | N/A | N/A | N/A | N/A | N/A | N/A | N/A | N/A | 0 | 0 | N/A
BFA 60 [908] | 1.0756 | 6024.1753 | 162.6527 | 31.5326 | 157.3417 | 57.3632 | N/A | N/A | N/A | N/A | N/A | N/A | 57.3632 | 57.3632 | N/A | 53.9962 | 38.2553 | N/A | 0.14393 | 0.086462 | 0.056544 | 0.028538 | N/A | N/A | 85.0647 | 91.4947 | 30 | 25.6367 | -4.5667 | 46.9966 | N/A | 34.417 | 130.9202 | 60.5055 | 227.0334 | N/A | N/A | 0 | 0 | 59.4774 | 184.955 | N/A | N/A | 30.9935 | 0 | 26.78 | 0 | N/A | N/A | N/A | N/A | N/A | N/A | N/A | N/A | N/A | N/A | N/A | N/A | N/A | N/A | N/A | N/A | N/A | N/A | N/A | N/A | N/A | N/A | N/A | 0 | 0 | N/A | N/A | N/A | N/A | N/A | N/A | N/A | N/A | N/A | N/A | N/A | 0 | 0 | N/A
BFA 60 [909] | 1.0391 | 8367.574 | 225.9245 | 31.1162 | 163.9186 | 58.0522 | N/A | N/A | N/A | N/A | N/A | N/A | 59.0114 | 58.0522 | N/A | 59.0114 | 37.84 | N/A | 0.13299 | 0.071865 | 0.076708 | 0.049207 | N/A | N/A | 116.7524 | 121.3136 | 30 | 28.4921 | -7.4221 | 58.7361 | N/A | 33.7368 | 138.5859 | 53.9782 | 227.8842 | N/A | N/A | 0 | 0 | 56.6458 | 177.844 | N/A | N/A | 28.3853 | 0 | 32.6793 | 0 | N/A | N/A | N/A | N/A | N/A | N/A | N/A | N/A | N/A | N/A | N/A | N/A | N/A | N/A | N/A | N/A | N/A | N/A | N/A | N/A | N/A | N/A | N/A | 0 | 0 | N/A | N/A | N/A | N/A | N/A | N/A | N/A | N/A | N/A | N/A | N/A | 0 | 0 | N/A
BFA 60 [910] | 0.889 | 4255.1318 | 114.8886 | 37.6002 | 172.412 | 49.1684 | N/A | N/A | N/A | N/A | N/A | N/A | 49.1684 | 49.1684 | N/A | 43.4122 | 35.2791 | N/A | 0.1071 | 0.056589 | 0.086958 | 0.050324 | N/A | N/A | 70.099 | 62.318 | 30 | 22.9523 | -1.8823 | 37.078 | 20.9718 | 44.5969 | 133.7661 | 60.7102 | 236.8185 | N/A | N/A | 0 | 0 | 62.378 | 179.586 | N/A | N/A | 27.8502 | 0 | 30.0586 | 0 | N/A | N/A | N/A | N/A | N/A | N/A | N/A | N/A | N/A | N/A | N/A | N/A | N/A | N/A | N/A | N/A | N/A | N/A | N/A | N/A | N/A | N/A | N/A | 0 | 0 | N/A | N/A | N/A | N/A | N/A | N/A | N/A | N/A | N/A | N/A | N/A | 0 | 0 | N/A
BFA 60 [911] | 1.1913 | 6234.0213 | 168.3186 | 32.0662 | 160.361 | 56.508 | N/A | N/A | N/A | N/A | N/A | N/A | 56.508 | 56.508 | N/A | 41.7795 | 43.1282 | N/A | 0.15885 | 0.084752 | 0.10725 | 0.062514 | N/A | N/A | 89.3601 | 106.4545 | 30 | 31.4041 | -10.3341 | 39.7019 | N/A | 46.4027 | 106.9827 | 56.4541 | 225.8179 | N/A | N/A | 0 | 0 | 65.0644 | 179.0858 | N/A | N/A | 28.0811 | 0 | 30.238 | 0 | N/A | N/A | N/A | N/A | N/A | N/A | N/A | N/A | N/A | N/A | N/A | N/A | N/A | N/A | N/A | N/A | N/A | N/A | N/A | N/A | N/A | N/A | N/A | 0 | 0 | N/A | N/A | N/A | N/A | N/A | N/A | N/A | N/A | N/A | N/A | N/A | 0 | 0 | N/A
BFA 60 [912] | 1.3277 | 6896.0476 | 186.1933 | 30.3493 | 173.4736 | 59.3742 | N/A | N/A | N/A | N/A | N/A | N/A | 59.3742 | 59.3742 | N/A | 44.7683 | 39.3625 | N/A | 0.14087 | 0.083744 | 0.11582 | 0.072441 | N/A | N/A | 94.0779 | 124.9044 | 30 | 33.0085 | -11.9385 | 41.7835 | N/A | 42.0768 | 123.9039 | 54.9822 | 239.2532 | N/A | N/A | 0 | 0 | 59.5624 | 182.2629 | N/A | N/A | 30.7303 | 0 | 32.0251 | 0 | N/A | N/A | N/A | N/A | N/A | N/A | N/A | N/A | N/A | N/A | N/A | N/A | N/A | N/A | N/A | N/A | N/A | N/A | N/A | N/A | N/A | N/A | N/A | 0 | 0 | N/A | N/A | N/A | N/A | N/A | N/A | N/A | N/A | N/A | N/A | N/A | 0 | 0 | N/A
BFA 60 [913] | 1.6375 | 14907.55 | 402.5038 | 21.6737 | 158.9289 | 81.2304 | N/A | N/A | N/A | N/A | N/A | N/A | 81.2304 | 81.2304 | N/A | 59.9545 | 65.8099 | N/A | 0.19708 | 0.10543 | 0.12034 | 0.063716 | N/A | N/A | 148.6526 | 243.4164 | 30 | 50.9294 | -29.8594 | 58.542 | N/A | 30.0314 | 112.3593 | 58.3408 | 234.7436 | N/A | N/A | 0 | 0 | 59.8521 | 184.0394 | N/A | N/A | 28.1447 | 0 | 27.8991 | 0 | N/A | N/A | N/A | N/A | N/A | N/A | N/A | N/A | N/A | N/A | N/A | N/A | N/A | N/A | N/A | N/A | N/A | N/A | N/A | N/A | N/A | N/A | N/A | 0 | 0 | N/A | N/A | N/A | N/A | N/A | N/A | N/A | N/A | N/A | N/A | N/A | 0 | 0 | N/A
BFA 60 [914] | 1.5737 | 11677.6363 | 315.2962 | 24.328 | 153.2767 | 72.8225 | N/A | N/A | N/A | N/A | N/A | N/A | 72.8225 | 72.8225 | N/A | 51.887 | 62.0082 | N/A | 0.19448 | 0.11081 | 0.11414 | 0.06784 | N/A | N/A | 129.8896 | 204.4045 | 30 | 42.119 | -21.049 | 55.4507 | N/A | 35.8841 | 101.9535 | 50.5751 | 221.4566 | N/A | N/A | 0 | 0 | 59.2822 | 178.6716 | N/A | N/A | 29.673 | 0 | 30.7252 | 0 | N/A | N/A | N/A | N/A | N/A | N/A | N/A | N/A | N/A | N/A | N/A | N/A | N/A | N/A | N/A | N/A | N/A | N/A | N/A | N/A | N/A | N/A | N/A | 0 | 0 | N/A | N/A | N/A | N/A | N/A | N/A | N/A | N/A | N/A | N/A | N/A | 0 | 0 | N/A
BFA 60 [915] | 1.7164 | 35327.9395 | 953.8544 | 21.933 | 146.6289 | 80.3164 | N/A | N/A | N/A | N/A | N/A | N/A | 148.7501 | 80.3164 | N/A | 148.7501 | 67.6307 | N/A | 0.19694 | 0.13815 | 0 | 0 | N/A | N/A | 360.8766 | 619.3972 | 30 | 46.3719 | -25.3019 | 152.3679 | N/A | 22.2306 | 156.4979 | 61.4897 | 223.9948 | N/A | N/A | 0 | 0 | 62.9221 | 180.707 | N/A | N/A | 35.0499 | 0 | 31.3939 | 0 | N/A | N/A | N/A | N/A | N/A | N/A | N/A | N/A | N/A | N/A | N/A | N/A | N/A | N/A | N/A | N/A | N/A | N/A | N/A | N/A | N/A | N/A | N/A | 0 | 0 | N/A | N/A | N/A | N/A | N/A | N/A | N/A | N/A | N/A | N/A | N/A | 0 | 0 | N/A
BFA 60 [916] | 1.44 | 4954.9577 | 133.7839 | 31.082 | 156.121 | 58.1097 | N/A | N/A | N/A | N/A | N/A | N/A | 58.1097 | 58.1097 | N/A | 43.9965 | 40.8552 | N/A | 0.1488 | 0.10197 | 0.088579 | 0.053438 | N/A | N/A | 69.0679 | 99.4605 | 30 | 27.1866 | -6.1166 | 36.4514 | N/A | 45.1227 | 103.0077 | 56.2501 | 222.3688 | N/A | N/A | 0 | 0 | 58.913 | 180.6527 | N/A | N/A | 34.422 | 0 | 31.1015 | 0 | N/A | N/A | N/A | N/A | N/A | N/A | N/A | N/A | N/A | N/A | N/A | N/A | N/A | N/A | N/A | N/A | N/A | N/A | N/A | N/A | N/A | N/A | N/A | 0 | 0 | N/A | N/A | N/A | N/A | N/A | N/A | N/A | N/A | N/A | N/A | N/A | 0 | 0 | N/A
BFA 60 [917] | 1.1607 | 7140.2083 | 192.7856 | 28.0342 | 148.3732 | 63.8301 | N/A | N/A | N/A | N/A | N/A | N/A | 63.8301 | 63.8301 | N/A | 63.3861 | 40.11 | N/A | 0.14632 | 0.082258 | 0.044527 | 0.023335 | N/A | N/A | 90.6088 | 105.1696 | 30 | 28.3365 | -7.2665 | 52.4879 | N/A | 29.4479 | 128.9597 | 68.1938 | 226.0726 | N/A | N/A | 0 | 0 | 57.5875 | 181.1241 | N/A | N/A | 29.344 | 0 | 27.6574 | 0 | N/A | N/A | N/A | N/A | N/A | N/A | N/A | N/A | N/A | N/A | N/A | N/A | N/A | N/A | N/A | N/A | N/A | N/A | N/A | N/A | N/A | N/A | N/A | 0 | 0 | N/A | N/A | N/A | N/A | N/A | N/A | N/A | N/A | N/A | N/A | N/A | 0 | 0 | N/A
BFA 60 [918] | 0.77723 | 2995.3454 | 80.8743 | 38.3099 | 192.3542 | 48.3938 | N/A | N/A | N/A | N/A | N/A | N/A | 48.3938 | 48.3938 | N/A | 35.2476 | 46.0827 | N/A | 0.049376 | 0.028411 | 0.095937 | 0.048363 | N/A | N/A | 50.1352 | 38.9666 | 30 | 17.8667 | 3.2033 | 33.53 | 17.9597 | 63.9119 | 125.1115 | 41.4414 | 218.87 | N/A | N/A | 0 | 0 | 58.8323 | 173.8609 | N/A | N/A | 29.9156 | 0 | 26.7532 | 0 | N/A | N/A | N/A | N/A | N/A | N/A | N/A | N/A | N/A | N/A | N/A | N/A | N/A | N/A | N/A | N/A | N/A | N/A | N/A | N/A | N/A | N/A | N/A | 0 | 0 | N/A | N/A | N/A | N/A | N/A | N/A | N/A | N/A | N/A | N/A | N/A | 0 | 0 | N/A
BFA 60 [919] | 1.4456 | 38187.1227 | 1031.0523 | 20.9402 | 152.3352 | 83.941 | N/A | N/A | N/A | N/A | N/A | N/A | 140.2525 | 83.941 | N/A | 140.2525 | 68.5214 | N/A | 0.20149 | 0.1111 | 0.0050706 | 0.0028649 | N/A | N/A | 368.4918 | 532.6978 | 30 | 53.2869 | -32.2169 | 143.3264 | N/A | 20.9423 | 151.4834 | 61.8574 | 230.5238 | N/A | N/A | 0 | 0 | 61.2221 | 179.4761 | N/A | N/A | 28.8734 | 0 | 29.4669 | 0 | N/A | N/A | N/A | N/A | N/A | N/A | N/A | N/A | N/A | N/A | N/A | N/A | N/A | N/A | N/A | N/A | N/A | N/A | N/A | N/A | N/A | N/A | N/A | 0 | 0 | N/A | N/A | N/A | N/A | N/A | N/A | N/A | N/A | N/A | N/A | N/A | 0 | 0 | N/A
BFA 60 [920] | 1.5282 | 15539.7341 | 419.5728 | 25.4346 | 182.9079 | 69.8517 | N/A | N/A | N/A | N/A | N/A | N/A | 69.8517 | 69.8517 | N/A | 65.1532 | 51.8084 | N/A | 0.15815 | 0.10023 | 0.17916 | 0.10369 | N/A | N/A | 180.1986 | 275.3768 | 30 | 47.4233 | -26.3533 | 65.5363 | N/A | 37.6709 | 130.9302 | 44.4379 | 243.8954 | N/A | N/A | 0 | 0 | 62.8398 | 177.6387 | N/A | N/A | 32.3641 | 0 | 30.0605 | 0 | N/A | N/A | N/A | N/A | N/A | N/A | N/A | N/A | N/A | N/A | N/A | N/A | N/A | N/A | N/A | N/A | N/A | N/A | N/A | N/A | N/A | N/A | N/A | 0 | 0 | N/A | N/A | N/A | N/A | N/A | N/A | N/A | N/A | N/A | N/A | N/A | 0 | 0 | N/A
BFA 60 [921] | 0.90695 | 8182.481 | 220.927 | 34.7248 | 159.9295 | 52.6652 | N/A | N/A | N/A | N/A | N/A | N/A | 58.396 | 52.6652 | N/A | 58.396 | 38.7704 | N/A | 0.1463 | 0.084197 | 0.057361 | 0.033279 | N/A | N/A | 125.8479 | 114.1382 | 30 | 26.6687 | -5.5987 | 61.3639 | 26.7229 | 36.1825 | 141.2943 | 57.3007 | 223.5104 | N/A | N/A | 0 | 0 | 65.022 | 180.0492 | N/A | N/A | 29.9203 | 0 | 30.121 | 0 | N/A | N/A | N/A | N/A | N/A | N/A | N/A | N/A | N/A | N/A | N/A | N/A | N/A | N/A | N/A | N/A | N/A | N/A | N/A | N/A | N/A | N/A | N/A | 0 | 0 | N/A | N/A | N/A | N/A | N/A | N/A | N/A | N/A | N/A | N/A | N/A | 0 | 0 | N/A
BFA 60 [922] | 0.68052 | 1476.6736 | 39.8702 | 46.3413 | 179.6063 | 41.4671 | N/A | N/A | N/A | N/A | N/A | N/A | 41.4671 | 41.4671 | N/A | 38.4204 | 36.8309 | N/A | 0.046809 | 0.030795 | 0.050013 | 0.028457 | N/A | N/A | 28.8447 | 19.6292 | 30 | 10.6983 | 10.3717 | 27.6058 | 14.2403 | 51.6887 | 145.4957 | 55.0859 | 222.5987 | N/A | N/A | 0 | 0 | 59.1494 | 178.1268 | N/A | N/A | 33.3409 | 0 | 29.6396 | 0 | N/A | N/A | N/A | N/A | N/A | N/A | N/A | N/A | N/A | N/A | N/A | N/A | N/A | N/A | N/A | N/A | N/A | N/A | N/A | N/A | N/A | N/A | N/A | 0 | 0 | N/A | N/A | N/A | N/A | N/A | N/A | N/A | N/A | N/A | N/A | N/A | 0 | 0 | N/A
BFA 60 [923] | 1.1856 | 15749.7806 | 425.2441 | 27.2856 | 160.4582 | 65.4412 | N/A | N/A | N/A | N/A | N/A | N/A | 75.3097 | 65.4412 | N/A | 75.3097 | 49.9718 | N/A | 0.16939 | 0.096911 | 0.081586 | 0.044237 | N/A | N/A | 194.9433 | 231.1265 | 30 | 38.5768 | -17.5068 | 81.6543 | N/A | 28.8667 | 139.7987 | 53.5263 | 228.0427 | N/A | N/A | 0 | 0 | 60.424 | 177.5116 | N/A | N/A | 29.7746 | 0 | 28.4671 | 0 | N/A | N/A | N/A | N/A | N/A | N/A | N/A | N/A | N/A | N/A | N/A | N/A | N/A | N/A | N/A | N/A | N/A | N/A | N/A | N/A | N/A | N/A | N/A | 0 | 0 | N/A | N/A | N/A | N/A | N/A | N/A | N/A | N/A | N/A | N/A | N/A | 0 | 0 | N/A
BFA 60 [924] | 1.4085 | 4688.3771 | 126.5862 | 32.5063 | 174.7925 | 55.8251 | N/A | N/A | N/A | N/A | N/A | N/A | 55.8251 | 55.8251 | N/A | 40.6728 | 35.8326 | N/A | 0.12685 | 0.078566 | 0.11477 | 0.072769 | N/A | N/A | 68.0265 | 95.8156 | 30 | 29.8904 | -8.8204 | 31.3704 | N/A | 47.8307 | 120.0449 | 61.7339 | 244.7557 | N/A | N/A | 0 | 0 | 60.4924 | 180.2089 | N/A | N/A | 31.7725 | 0 | 32.376 | 0 | N/A | N/A | N/A | N/A | N/A | N/A | N/A | N/A | N/A | N/A | N/A | N/A | N/A | N/A | N/A | N/A | N/A | N/A | N/A | N/A | N/A | N/A | N/A | 0 | 0 | N/A | N/A | N/A | N/A | N/A | N/A | N/A | N/A | N/A | N/A | N/A | 0 | 0 | N/A
BFA 60 [925] | 1.0901 | 5041.9594 | 136.1329 | 34.2622 | 171.3154 | 53.2877 | N/A | N/A | N/A | N/A | N/A | N/A | 53.2877 | 53.2877 | N/A | 44.4897 | 36.1433 | N/A | 0.11723 | 0.067963 | 0.098873 | 0.058568 | N/A | N/A | 76.6403 | 83.5438 | 30 | 26.4092 | -5.3392 | 38.1833 | N/A | 42.755 | 128.7729 | 59.6058 | 237.7648 | N/A | N/A | 0 | 0 | 59.9719 | 177.909 | N/A | N/A | 30.1019 | 0 | 30.6404 | 0 | N/A | N/A | N/A | N/A | N/A | N/A | N/A | N/A | N/A | N/A | N/A | N/A | N/A | N/A | N/A | N/A | N/A | N/A | N/A | N/A | N/A | N/A | N/A | 0 | 0 | N/A | N/A | N/A | N/A | N/A | N/A | N/A | N/A | N/A | N/A | N/A | 0 | 0 | N/A
BFA 60 [926] | 0.85803 | 3713.2577 | 100.258 | 38.312 | 162.9107 | 48.3915 | N/A | N/A | N/A | N/A | N/A | N/A | 48.3915 | 48.3915 | N/A | 46.2131 | 35.8574 | N/A | 0.10687 | 0.062446 | 0.05188 | 0.032041 | N/A | N/A | 62.1542 | 53.3299 | 30 | 18.6738 | 2.3962 | 39.7697 | 19.5416 | 41.4985 | 136.1742 | 57.5144 | 222.7077 | N/A | N/A | 0 | 0 | 59.9538 | 181.3226 | N/A | N/A | 30.2981 | 0 | 31.6991 | 0 | N/A | N/A | N/A | N/A | N/A | N/A | N/A | N/A | N/A | N/A | N/A | N/A | N/A | N/A | N/A | N/A | N/A | N/A | N/A | N/A | N/A | N/A | N/A | 0 | 0 | N/A | N/A | N/A | N/A | N/A | N/A | N/A | N/A | N/A | N/A | N/A | 0 | 0 | N/A
BFA 60 [927] | 0.80852 | 4701.3652 | 126.9369 | 37.2588 | 167.5143 | 49.5527 | N/A | N/A | N/A | N/A | N/A | N/A | 49.5527 | 49.5527 | N/A | 42.7155 | 42.3847 | N/A | 0.13187 | 0.065407 | 0.062723 | 0.036418 | N/A | N/A | 76.8496 | 62.1347 | 30 | 19.3545 | 1.7155 | 48.5816 | 20.9557 | 44.7249 | 127.689 | 48.0196 | 214.3234 | N/A | N/A | 0 | 0 | 59.1768 | 186.6751 | N/A | N/A | 26.3805 | 0 | 30.1404 | 0 | N/A | N/A | N/A | N/A | N/A | N/A | N/A | N/A | N/A | N/A | N/A | N/A | N/A | N/A | N/A | N/A | N/A | N/A | N/A | N/A | N/A | N/A | N/A | 0 | 0 | N/A | N/A | N/A | N/A | N/A | N/A | N/A | N/A | N/A | N/A | N/A | 0 | 0 | N/A
BFA 60 [928] | 0.87569 | 3330.3044 | 89.9182 | 39.8999 | 163.8469 | 46.7692 | N/A | N/A | N/A | N/A | N/A | N/A | 46.7692 | 46.7692 | N/A | 42.2414 | 34.1822 | N/A | 0.11012 | 0.065177 | 0.0615 | 0.036534 | N/A | N/A | 57.6778 | 50.5076 | 30 | 19.6099 | 1.4601 | 33.9655 | 19.7036 | 45.5011 | 129.095 | 62.332 | 227.8464 | N/A | N/A | 0 | 0 | 64.4457 | 182.7035 | N/A | N/A | 30.6202 | 0 | 30.7121 | 0 | N/A | N/A | N/A | N/A | N/A | N/A | N/A | N/A | N/A | N/A | N/A | N/A | N/A | N/A | N/A | N/A | N/A | N/A | N/A | N/A | N/A | N/A | N/A | 0 | 0 | N/A | N/A | N/A | N/A | N/A | N/A | N/A | N/A | N/A | N/A | N/A | 0 | 0 | N/A
BFA 60 [929] | 0.76299 | 4247.2536 | 114.6758 | 40.2881 | 167.0481 | 46.3942 | N/A | N/A | N/A | N/A | N/A | N/A | 47.1487 | 46.3942 | N/A | 47.1487 | 36.0398 | N/A | 0.10296 | 0.059537 | 0.054999 | 0.031884 | N/A | N/A | 74.1531 | 56.5779 | 30 | 18.7519 | 2.3181 | 45.2995 | 20.9839 | 42.8005 | 143.3139 | 56.3926 | 222.7588 | N/A | N/A | 0 | 0 | 62.5007 | 180.8457 | N/A | N/A | 30.0389 | 0 | 30.1018 | 0 | N/A | N/A | N/A | N/A | N/A | N/A | N/A | N/A | N/A | N/A | N/A | N/A | N/A | N/A | N/A | N/A | N/A | N/A | N/A | N/A | N/A | N/A | N/A | 0 | 0 | N/A | N/A | N/A | N/A | N/A | N/A | N/A | N/A | N/A | N/A | N/A | 0 | 0 | N/A
BFA 60 [930] | 1.4714 | 11672.8594 | 315.1672 | 24.0901 | 143.7119 | 73.4983 | N/A | N/A | N/A | N/A | N/A | N/A | 73.4983 | 73.4983 | N/A | 73.4429 | 53.0756 | N/A | 0.17616 | 0.10432 | 0.050517 | 0.030571 | N/A | N/A | 128.6426 | 189.2853 | 30 | 37.4331 | -16.3631 | 65.0475 | N/A | 25.3919 | 124.0956 | 72.2574 | 225.487 | N/A | N/A | 0 | 0 | 61.6204 | 180.6348 | N/A | N/A | 30.632 | 0 | 31.1808 | 0 | N/A | N/A | N/A | N/A | N/A | N/A | N/A | N/A | N/A | N/A | N/A | N/A | N/A | N/A | N/A | N/A | N/A | N/A | N/A | N/A | N/A | N/A | N/A | 0 | 0 | N/A | N/A | N/A | N/A | N/A | N/A | N/A | N/A | N/A | N/A | N/A | 0 | 0 | N/A
BFA 60 [931] | 1.1739 | 13829.4563 | 373.3953 | 28.5948 | 198.247 | 62.6812 | N/A | N/A | N/A | N/A | N/A | N/A | 62.6812 | 62.6812 | N/A | 58.1459 | 60.5189 | N/A | 0.087346 | 0.04537 | 0.18386 | 0.11354 | N/A | N/A | 178.7116 | 209.7956 | 30 | 35.4877 | -14.4177 | 77.9395 | N/A | 44.8128 | 141.523 | 31.9217 | 227.202 | N/A | N/A | 0 | 0 | 61.1676 | 179.1357 | N/A | N/A | 27.4485 | 0 | 31.6973 | 0 | N/A | N/A | N/A | N/A | N/A | N/A | N/A | N/A | N/A | N/A | N/A | N/A | N/A | N/A | N/A | N/A | N/A | N/A | N/A | N/A | N/A | N/A | N/A | 0 | 0 | N/A | N/A | N/A | N/A | N/A | N/A | N/A | N/A | N/A | N/A | N/A | 0 | 0 | N/A
BFA 60 [932] | 1.1506 | 4721.6443 | 127.4844 | 33.0195 | 161.5458 | 55.0535 | N/A | N/A | N/A | N/A | N/A | N/A | 55.0535 | 55.0535 | N/A | 42.3989 | 38.1513 | N/A | 0.14232 | 0.076913 | 0.089057 | 0.052367 | N/A | N/A | 69.4694 | 79.9334 | 30 | 26.4333 | -5.3633 | 35.7249 | N/A | 46.2199 | 110.066 | 57.075 | 226.6584 | N/A | N/A | 0 | 0 | 61.0607 | 182.8019 | N/A | N/A | 28.3882 | 0 | 30.4563 | 0 | N/A | N/A | N/A | N/A | N/A | N/A | N/A | N/A | N/A | N/A | N/A | N/A | N/A | N/A | N/A | N/A | N/A | N/A | N/A | N/A | N/A | N/A | N/A | 0 | 0 | N/A | N/A | N/A | N/A | N/A | N/A | N/A | N/A | N/A | N/A | N/A | 0 | 0 | N/A
BFA 60 [933] | 0.90566 | 917.8046 | 24.7807 | 39.9201 | 141.3303 | 46.7495 | N/A | N/A | N/A | N/A | N/A | N/A | 46.7495 | 46.7495 | N/A | 43.1295 | 36.1483 | N/A | 0.071501 | 0.039391 | 0.028428 | 0.018019 | N/A | N/A | 15.9022 | 14.4021 | 30 | 10.8012 | 10.2688 | 24.7806 | 12.016 | 45.114 | 107.7802 | 73.0427 | 216.549 | N/A | N/A | 0 | 0 | 58.1969 | 176.2347 | N/A | N/A | 28.8513 | 0 | 32.3694 | 0 | N/A | N/A | N/A | N/A | N/A | N/A | N/A | N/A | N/A | N/A | N/A | N/A | N/A | N/A | N/A | N/A | N/A | N/A | N/A | N/A | N/A | N/A | N/A | 0 | 0 | N/A | N/A | N/A | N/A | N/A | N/A | N/A | N/A | N/A | N/A | N/A | 0 | 0 | N/A
BFA 60 [934] | 0.92219 | 6416.6573 | 173.2497 | 31.9732 | 149.8178 | 56.6548 | N/A | N/A | N/A | N/A | N/A | N/A | 65.4846 | 56.6548 | N/A | 65.4846 | 34.7767 | N/A | 0.12843 | 0.0698 | 0.020789 | 0.013009 | N/A | N/A | 91.7396 | 84.6012 | 30 | 24.1627 | -3.0927 | 55.5401 | 23.4244 | 32.1918 | 142.3675 | 71.87 | 228.0242 | N/A | N/A | 0 | 0 | 59.8549 | 179.9049 | N/A | N/A | 28.5234 | 0 | 32.0371 | 0 | N/A | N/A | N/A | N/A | N/A | N/A | N/A | N/A | N/A | N/A | N/A | N/A | N/A | N/A | N/A | N/A | N/A | N/A | N/A | N/A | N/A | N/A | N/A | 0 | 0 | N/A | N/A | N/A | N/A | N/A | N/A | N/A | N/A | N/A | N/A | N/A | 0 | 0 | N/A
BFA 60 [935] | 0.70222 | 1521.0106 | 41.0673 | 42.8242 | 158.7617 | 44.1338 | N/A | N/A | N/A | N/A | N/A | N/A | 44.1338 | 44.1338 | N/A | 40.8076 | 34.9962 | N/A | 0.074323 | 0.038809 | 0.038022 | 0.021341 | N/A | N/A | 27.9156 | 19.6029 | 30 | 12.6763 | 8.3937 | 23.9977 | 14.4097 | 47.3252 | 127.4628 | 63.4483 | 221.1726 | N/A | N/A | 0 | 0 | 59.3204 | 178.4639 | N/A | N/A | 27.5719 | 0 | 29.3044 | 0 | N/A | N/A | N/A | N/A | N/A | N/A | N/A | N/A | N/A | N/A | N/A | N/A | N/A | N/A | N/A | N/A | N/A | N/A | N/A | N/A | N/A | N/A | N/A | 0 | 0 | N/A | N/A | N/A | N/A | N/A | N/A | N/A | N/A | N/A | N/A | N/A | 0 | 0 | N/A
BFA 60 [936] | 1.7031 | 7329.1128 | 197.886 | 25.4741 | 157.5397 | 69.7506 | N/A | N/A | N/A | N/A | N/A | N/A | 69.7506 | 69.7506 | N/A | 52.2474 | 47.1984 | N/A | 0.16176 | 0.097659 | 0.10108 | 0.061535 | N/A | N/A | 85.1115 | 144.9552 | 30 | 37.4073 | -16.3373 | 39.1854 | N/A | 35.5344 | 109.3811 | 67.6854 | 236.2636 | N/A | N/A | 0 | 0 | 57.5921 | 183.8387 | N/A | N/A | 31.1213 | 0 | 31.3307 | 0 | N/A | N/A | N/A | N/A | N/A | N/A | N/A | N/A | N/A | N/A | N/A | N/A | N/A | N/A | N/A | N/A | N/A | N/A | N/A | N/A | N/A | N/A | N/A | 0 | 0 | N/A | N/A | N/A | N/A | N/A | N/A | N/A | N/A | N/A | N/A | N/A | 0 | 0 | N/A
BFA 60 [937] | 1.8317 | 14286.8826 | 385.7458 | 21.8063 | 160.531 | 80.7603 | N/A | N/A | N/A | N/A | N/A | N/A | 80.7603 | 80.7603 | N/A | 57.2286 | 64.4081 | N/A | 0.19442 | 0.11149 | 0.1295 | 0.078334 | N/A | N/A | 143.2928 | 262.4674 | 30 | 52.1606 | -31.0906 | 54.7804 | N/A | 31.6406 | 111.0213 | 59.7807 | 237.0547 | N/A | N/A | 0 | 0 | 60.2565 | 182.9738 | N/A | N/A | 29.8319 | 0 | 31.1688 | 0 | N/A | N/A | N/A | N/A | N/A | N/A | N/A | N/A | N/A | N/A | N/A | N/A | N/A | N/A | N/A | N/A | N/A | N/A | N/A | N/A | N/A | N/A | N/A | 0 | 0 | N/A | N/A | N/A | N/A | N/A | N/A | N/A | N/A | N/A | N/A | N/A | 0 | 0 | N/A
BFA 60 [938] | 0.81768 | 3872.4878 | 104.5572 | 39.3959 | 187.4984 | 47.2683 | N/A | N/A | N/A | N/A | N/A | N/A | 47.2683 | 47.2683 | N/A | 37.0033 | 42.7464 | N/A | 0.075135 | 0.041829 | 0.095597 | 0.055185 | N/A | N/A | 66.3599 | 54.2608 | 30 | 19.6536 | 1.4164 | 39.4073 | 20.0442 | 54.3907 | 133.5269 | 45.4504 | 223.5509 | N/A | N/A | 0 | 0 | 61.0126 | 180.7429 | N/A | N/A | 29.1053 | 0 | 29.9965 | 0 | N/A | N/A | N/A | N/A | N/A | N/A | N/A | N/A | N/A | N/A | N/A | N/A | N/A | N/A | N/A | N/A | N/A | N/A | N/A | N/A | N/A | N/A | N/A | 0 | 0 | N/A | N/A | N/A | N/A | N/A | N/A | N/A | N/A | N/A | N/A | N/A | 0 | 0 | N/A
BFA 60 [939] | 0.71291 | 48365.0242 | 1305.8557 | 34.9213 | 174.909 | 52.4062 | N/A | N/A | N/A | N/A | N/A | N/A | 364.6653 | 52.4062 | N/A | 364.6653 | 35.6948 | N/A | 0.11313 | 0.056261 | 0.0026424 | 0.0016513 | N/A | N/A | 747.5385 | 532.9289 | 30 | 25.9708 | -4.9008 | 372.4567 | 28.9441 | 34.9214 | 174.8097 | 62.2364 | 243.3455 | N/A | N/A | 0 | 0 | 60.6161 | 178.9358 | N/A | N/A | 26.4419 | 0 | 32.0023 | 0 | N/A | N/A | N/A | N/A | N/A | N/A | N/A | N/A | N/A | N/A | N/A | N/A | N/A | N/A | N/A | N/A | N/A | N/A | N/A | N/A | N/A | N/A | N/A | 0 | 0 | N/A | N/A | N/A | N/A | N/A | N/A | N/A | N/A | N/A | N/A | N/A | 0 | 0 | N/A
BFA 60 [940] | 0.94159 | 6823.5222 | 184.2351 | 34.0548 | 165.2546 | 53.5728 | N/A | N/A | N/A | N/A | N/A | N/A | 53.5728 | 53.5728 | N/A | 50.9848 | 38.1581 | N/A | 0.13533 | 0.077201 | 0.07302 | 0.040538 | N/A | N/A | 103.169 | 97.1432 | 30 | 25.5061 | -4.4361 | 53.5051 | 24.0242 | 37.761 | 136.0156 | 52.0114 | 223.3939 | N/A | N/A | 0 | 0 | 60.2906 | 181.4478 | N/A | N/A | 29.7041 | 0 | 29.0376 | 0 | N/A | N/A | N/A | N/A | N/A | N/A | N/A | N/A | N/A | N/A | N/A | N/A | N/A | N/A | N/A | N/A | N/A | N/A | N/A | N/A | N/A | N/A | N/A | 0 | 0 | N/A | N/A | N/A | N/A | N/A | N/A | N/A | N/A | N/A | N/A | N/A | 0 | 0 | N/A
BFA 60 [941] | 0.77038 | 2280.5067 | 61.5737 | 41.7723 | 172.3216 | 45.0334 | N/A | N/A | N/A | N/A | N/A | N/A | 45.0334 | 45.0334 | N/A | 44.7496 | 35.8996 | N/A | 0.06892 | 0.040372 | 0.048534 | 0.029955 | N/A | N/A | 41.0187 | 31.5998 | 30 | 14.1738 | 6.8962 | 32.1792 | 16.1451 | 44.3904 | 148.1673 | 63.5368 | 235.9217 | N/A | N/A | 0 | 0 | 57.5528 | 180.4665 | N/A | N/A | 30.361 | 0 | 31.6829 | 0 | N/A | N/A | N/A | N/A | N/A | N/A | N/A | N/A | N/A | N/A | N/A | N/A | N/A | N/A | N/A | N/A | N/A | N/A | N/A | N/A | N/A | N/A | N/A | 0 | 0 | N/A | N/A | N/A | N/A | N/A | N/A | N/A | N/A | N/A | N/A | N/A | 0 | 0 | N/A
BFA 60 [942] | 0.72317 | 991.5177 | 26.771 | 47.0538 | 165.2826 | 40.984 | N/A | N/A | N/A | N/A | N/A | N/A | 40.984 | 40.984 | N/A | 38.1621 | 34.664 | N/A | 0.052953 | 0.033809 | 0.035508 | 0.020993 | N/A | N/A | 19.5962 | 14.1713 | 30 | 10.2601 | 10.8099 | 19.3277 | 12.6354 | 51.825 | 132.9227 | 65.9451 | 226.6244 | N/A | N/A | 0 | 0 | 60.3279 | 176.8837 | N/A | N/A | 32.5571 | 0 | 30.5925 | 0 | N/A | N/A | N/A | N/A | N/A | N/A | N/A | N/A | N/A | N/A | N/A | N/A | N/A | N/A | N/A | N/A | N/A | N/A | N/A | N/A | N/A | N/A | N/A | 0 | 0 | N/A | N/A | N/A | N/A | N/A | N/A | N/A | N/A | N/A | N/A | N/A | 0 | 0 | N/A
BFA 60 [943] | 1.5528 | 23658.333 | 638.775 | 23.1341 | 174.7716 | 76.3584 | N/A | N/A | N/A | N/A | N/A | N/A | 76.3584 | 76.3584 | N/A | 73.7148 | 64.7983 | N/A | 0.17555 | 0.10586 | 0.15863 | 0.096422 | N/A | N/A | 250.9644 | 389.7056 | 30 | 51.8572 | -30.7872 | 91.2441 | N/A | 29.6785 | 133.3345 | 37.6896 | 231.1992 | N/A | N/A | 0 | 0 | 58.691 | 178.0417 | N/A | N/A | 31.0915 | 0 | 31.2933 | 0 | N/A | N/A | N/A | N/A | N/A | N/A | N/A | N/A | N/A | N/A | N/A | N/A | N/A | N/A | N/A | N/A | N/A | N/A | N/A | N/A | N/A | N/A | N/A | 0 | 0 | N/A | N/A | N/A | N/A | N/A | N/A | N/A | N/A | N/A | N/A | N/A | 0 | 0 | N/A
BFA 60 [944] | 1.0964 | 6464.2224 | 174.534 | 32.8222 | 160.4127 | 55.3471 | N/A | N/A | N/A | N/A | N/A | N/A | 55.3471 | 55.3471 | N/A | 45.5177 | 44.0842 | N/A | 0.15876 | 0.093154 | 0.083991 | 0.048165 | N/A | N/A | 94.6034 | 103.72 | 30 | 27.5146 | -6.4446 | 46.9876 | N/A | 41.2497 | 117.7617 | 53.4712 | 221.8722 | N/A | N/A | 0 | 0 | 62.9032 | 183.2534 | N/A | N/A | 30.4022 | 0 | 29.8326 | 0 | N/A | N/A | N/A | N/A | N/A | N/A | N/A | N/A | N/A | N/A | N/A | N/A | N/A | N/A | N/A | N/A | N/A | N/A | N/A | N/A | N/A | N/A | N/A | 0 | 0 | N/A | N/A | N/A | N/A | N/A | N/A | N/A | N/A | N/A | N/A | N/A | 0 | 0 | N/A
BFA 60 [945] | 2.6888 | 20325.3721 | 548.785 | 16.5215 | 174.2653 | 105.4942 | N/A | N/A | N/A | N/A | N/A | N/A | 105.4942 | 105.4942 | N/A | 88.6723 | 89.3669 | N/A | 0.21539 | 0.11235 | 0.20438 | 0.12056 | N/A | N/A | 156.0613 | 419.6202 | 30 | 85.8005 | -64.7305 | 47.3782 | N/A | 40.8602 | 104.3197 | 57.6987 | 253.4568 | N/A | N/A | 0 | 0 | 63.6128 | 179.698 | N/A | N/A | 27.5475 | 0 | 30.5348 | 0 | N/A | N/A | N/A | N/A | N/A | N/A | N/A | N/A | N/A | N/A | N/A | N/A | N/A | N/A | N/A | N/A | N/A | N/A | N/A | N/A | N/A | N/A | N/A | 0 | 0 | N/A | N/A | N/A | N/A | N/A | N/A | N/A | N/A | N/A | N/A | N/A | 0 | 0 | N/A
BFA 60 [946] | 1.7884 | 14795.6258 | 399.4819 | 22.7824 | 172.2138 | 77.473 | N/A | N/A | N/A | N/A | N/A | N/A | 77.473 | 77.473 | N/A | 58.8781 | 61.1912 | N/A | 0.17836 | 0.12358 | 0.16329 | 0.081553 | N/A | N/A | 154.6921 | 276.6536 | 30 | 53.1426 | -32.0726 | 55.6827 | N/A | 39.7502 | 112.5445 | 44.9423 | 237.3258 | N/A | N/A | 0 | 0 | 58.9908 | 177.0447 | N/A | N/A | 34.7174 | 0 | 26.5389 | 0 | N/A | N/A | N/A | N/A | N/A | N/A | N/A | N/A | N/A | N/A | N/A | N/A | N/A | N/A | N/A | N/A | N/A | N/A | N/A | N/A | N/A | N/A | N/A | 0 | 0 | N/A | N/A | N/A | N/A | N/A | N/A | N/A | N/A | N/A | N/A | N/A | 0 | 0 | N/A
BFA 60 [947] | 1.2491 | 5757.0995 | 155.4417 | 32.2441 | 165.6687 | 56.2295 | N/A | N/A | N/A | N/A | N/A | N/A | 56.2295 | 56.2295 | N/A | 45.8248 | 35.7534 | N/A | 0.13291 | 0.081303 | 0.099225 | 0.062039 | N/A | N/A | 82.9325 | 103.5913 | 30 | 29.3292 | -8.2592 | 39.2585 | N/A | 40.9886 | 122.2171 | 60.364 | 234.6377 | N/A | N/A | 0 | 0 | 60.2371 | 177.865 | N/A | N/A | 31.4552 | 0 | 32.0149 | 0 | N/A | N/A | N/A | N/A | N/A | N/A | N/A | N/A | N/A | N/A | N/A | N/A | N/A | N/A | N/A | N/A | N/A | N/A | N/A | N/A | N/A | N/A | N/A | 0 | 0 | N/A | N/A | N/A | N/A | N/A | N/A | N/A | N/A | N/A | N/A | N/A | 0 | 0 | N/A
BFA 60 [948] | 1.0906 | 7547.5253 | 203.7832 | 32.7638 | 167.7828 | 55.4347 | N/A | N/A | N/A | N/A | N/A | N/A | 55.4347 | 55.4347 | N/A | 55.0546 | 34.9958 | N/A | 0.13193 | 0.079216 | 0.091879 | 0.052597 | N/A | N/A | 110.2828 | 120.2751 | 30 | 29.5439 | -8.4739 | 51.0936 | N/A | 36.5357 | 138.0783 | 63.6611 | 239.2038 | N/A | N/A | 0 | 0 | 61.6163 | 178.8166 | N/A | N/A | 30.9824 | 0 | 29.7892 | 0 | N/A | N/A | N/A | N/A | N/A | N/A | N/A | N/A | N/A | N/A | N/A | N/A | N/A | N/A | N/A | N/A | N/A | N/A | N/A | N/A | N/A | N/A | N/A | 0 | 0 | N/A | N/A | N/A | N/A | N/A | N/A | N/A | N/A | N/A | N/A | N/A | 0 | 0 | N/A
BFA 60 [949] | 0.8555 | 3739.7679 | 100.9737 | 38.4385 | 188.9373 | 48.2568 | N/A | N/A | N/A | N/A | N/A | N/A | 48.2568 | 48.2568 | N/A | 42.1359 | 39.8258 | N/A | 0.07095 | 0.042259 | 0.099475 | 0.055647 | N/A | N/A | 62.7728 | 53.7019 | 30 | 18.3452 | 2.7248 | 40.7711 | 19.0734 | 46.7652 | 147.2019 | 49.6278 | 236.4975 | N/A | N/A | 0 | 0 | 57.6956 | 179.7511 | N/A | N/A | 30.7784 | 0 | 29.2231 | 0 | N/A | N/A | N/A | N/A | N/A | N/A | N/A | N/A | N/A | N/A | N/A | N/A | N/A | N/A | N/A | N/A | N/A | N/A | N/A | N/A | N/A | N/A | N/A | 0 | 0 | N/A | N/A | N/A | N/A | N/A | N/A | N/A | N/A | N/A | N/A | N/A | 0 | 0 | N/A
BFA 60 [950] | 1.1186 | 9115.2243 | 246.1111 | 31.785 | 177.9715 | 56.9548 | N/A | N/A | N/A | N/A | N/A | N/A | 56.9548 | 56.9548 | N/A | 54.721 | 37.573 | N/A | 0.13037 | 0.076274 | 0.11952 | 0.072551 | N/A | N/A | 129.635 | 145.013 | 30 | 31.5741 | -10.5041 | 57.7385 | N/A | 37.2403 | 142.5775 | 54.5158 | 241.7562 | N/A | N/A | 0 | 0 | 60.7708 | 180.6427 | N/A | N/A | 30.3309 | 0 | 31.258 | 0 | N/A | N/A | N/A | N/A | N/A | N/A | N/A | N/A | N/A | N/A | N/A | N/A | N/A | N/A | N/A | N/A | N/A | N/A | N/A | N/A | N/A | N/A | N/A | 0 | 0 | N/A | N/A | N/A | N/A | N/A | N/A | N/A | N/A | N/A | N/A | N/A | 0 | 0 | N/A
BFA 60 [951] | 0.78591 | 1046.3049 | 28.2502 | 46.2185 | 181.9229 | 41.5522 | N/A | N/A | N/A | N/A | N/A | N/A | 41.5522 | 41.5522 | N/A | 36.2955 | 35.1261 | N/A | 0.051613 | 0.03046 | 0.054645 | 0.031421 | N/A | N/A | 20.3962 | 16.0297 | 30 | 11.6965 | 9.3735 | 17.8908 | 12.8758 | 56.1445 | 136.3501 | 66.1625 | 244.4686 | N/A | N/A | 0 | 0 | 60.413 | 179.7622 | N/A | N/A | 30.5473 | 0 | 29.8987 | 0 | N/A | N/A | N/A | N/A | N/A | N/A | N/A | N/A | N/A | N/A | N/A | N/A | N/A | N/A | N/A | N/A | N/A | N/A | N/A | N/A | N/A | N/A | N/A | 0 | 0 | N/A | N/A | N/A | N/A | N/A | N/A | N/A | N/A | N/A | N/A | N/A | 0 | 0 | N/A
BFA 60 [952] | 1.1826 | 19379.482 | 523.246 | 26.7284 | 160.8706 | 66.7019 | N/A | N/A | N/A | N/A | N/A | N/A | 81.9635 | 66.7019 | N/A | 81.9635 | 56.3545 | N/A | 0.18257 | 0.10204 | 0.077759 | 0.045231 | N/A | N/A | 235.3364 | 278.3086 | 30 | 40.5377 | -19.4677 | 95.6121 | N/A | 27.9039 | 142.8458 | 48.6071 | 224.521 | N/A | N/A | 0 | 0 | 61.5833 | 178.5215 | N/A | N/A | 29.2014 | 0 | 30.1859 | 0 | N/A | N/A | N/A | N/A | N/A | N/A | N/A | N/A | N/A | N/A | N/A | N/A | N/A | N/A | N/A | N/A | N/A | N/A | N/A | N/A | N/A | N/A | N/A | 0 | 0 | N/A | N/A | N/A | N/A | N/A | N/A | N/A | N/A | N/A | N/A | N/A | 0 | 0 | N/A
BFA 60 [953] | 1.1052 | 6302.3745 | 170.1641 | 33.4638 | 164.3535 | 54.4059 | N/A | N/A | N/A | N/A | N/A | N/A | 54.4059 | 54.4059 | N/A | 49.5954 | 35.2451 | N/A | 0.13403 | 0.08337 | 0.084684 | 0.049214 | N/A | N/A | 93.8303 | 103.7027 | 30 | 27.7825 | -6.7125 | 45.3694 | N/A | 38.4787 | 130.6167 | 60.3482 | 232.2501 | N/A | N/A | 0 | 0 | 61.9118 | 179.5843 | N/A | N/A | 31.8828 | 0 | 30.1632 | 0 | N/A | N/A | N/A | N/A | N/A | N/A | N/A | N/A | N/A | N/A | N/A | N/A | N/A | N/A | N/A | N/A | N/A | N/A | N/A | N/A | N/A | N/A | N/A | 0 | 0 | N/A | N/A | N/A | N/A | N/A | N/A | N/A | N/A | N/A | N/A | N/A | 0 | 0 | N/A
BFA 60 [954] | 1.437 | 10765.1189 | 290.6582 | 24.828 | 144.7228 | 71.4464 | N/A | N/A | N/A | N/A | N/A | N/A | 71.4464 | 71.4464 | N/A | 56.8242 | 70.1567 | N/A | 0.21494 | 0.12465 | 0.076993 | 0.04393 | N/A | N/A | 122.046 | 175.386 | 30 | 31.7505 | -10.6805 | 67.8106 | N/A | 32.8501 | 100.4913 | 45.8265 | 208.0113 | N/A | N/A | 0 | 0 | 55.7133 | 181.1029 | N/A | N/A | 30.1113 | 0 | 29.7075 | 0 | N/A | N/A | N/A | N/A | N/A | N/A | N/A | N/A | N/A | N/A | N/A | N/A | N/A | N/A | N/A | N/A | N/A | N/A | N/A | N/A | N/A | N/A | N/A | 0 | 0 | N/A | N/A | N/A | N/A | N/A | N/A | N/A | N/A | N/A | N/A | N/A | 0 | 0 | N/A
BFA 60 [955] | 1.229 | 5248.7666 | 141.7167 | 33.0397 | 174.6889 | 55.0237 | N/A | N/A | N/A | N/A | N/A | N/A | 55.0237 | 55.0237 | N/A | 39.8247 | 37.9998 | N/A | 0.13001 | 0.075016 | 0.11039 | 0.068839 | N/A | N/A | 77.2667 | 94.9606 | 30 | 28.9318 | -7.8618 | 36.2837 | N/A | 49.7312 | 118.1221 | 52.4429 | 234.6828 | N/A | N/A | 0 | 0 | 60.7598 | 182.2413 | N/A | N/A | 29.9859 | 0 | 31.9476 | 0 | N/A | N/A | N/A | N/A | N/A | N/A | N/A | N/A | N/A | N/A | N/A | N/A | N/A | N/A | N/A | N/A | N/A | N/A | N/A | N/A | N/A | N/A | N/A | 0 | 0 | N/A | N/A | N/A | N/A | N/A | N/A | N/A | N/A | N/A | N/A | N/A | 0 | 0 | N/A
BFA 60 [956] | 1.1106 | 4310.5999 | 116.3862 | 34.3933 | 156.7334 | 53.1096 | N/A | N/A | N/A | N/A | N/A | N/A | 53.1096 | 53.1096 | N/A | 42.7069 | 37.0658 | N/A | 0.14238 | 0.085378 | 0.078638 | 0.042299 | N/A | N/A | 65.7431 | 73.0119 | 30 | 24.2925 | -3.2225 | 35.4892 | N/A | 45.3811 | 109.2259 | 59.5773 | 223.0312 | N/A | N/A | 0 | 0 | 62.9588 | 182.0821 | N/A | N/A | 30.9493 | 0 | 28.2753 | 0 | N/A | N/A | N/A | N/A | N/A | N/A | N/A | N/A | N/A | N/A | N/A | N/A | N/A | N/A | N/A | N/A | N/A | N/A | N/A | N/A | N/A | N/A | N/A | 0 | 0 | N/A | N/A | N/A | N/A | N/A | N/A | N/A | N/A | N/A | N/A | N/A | 0 | 0 | N/A
BFA 60 [957] | 0.98233 | 8995.1796 | 242.8698 | 31.8644 | 164.1391 | 56.8277 | N/A | N/A | N/A | N/A | N/A | N/A | 61.3183 | 56.8277 | N/A | 61.3183 | 36.9542 | N/A | 0.13702 | 0.076055 | 0.076898 | 0.040708 | N/A | N/A | 128.2138 | 125.9481 | 30 | 29.3863 | -8.3163 | 61.2202 | 26.2143 | 34.0385 | 141.0947 | 57.5929 | 230.8995 | N/A | N/A | 0 | 0 | 59.8486 | 178.2246 | N/A | N/A | 29.0334 | 0 | 27.8957 | 0 | N/A | N/A | N/A | N/A | N/A | N/A | N/A | N/A | N/A | N/A | N/A | N/A | N/A | N/A | N/A | N/A | N/A | N/A | N/A | N/A | N/A | N/A | N/A | 0 | 0 | N/A | N/A | N/A | N/A | N/A | N/A | N/A | N/A | N/A | N/A | N/A | 0 | 0 | N/A
BFA 60 [958] | 0.93356 | 5012.3958 | 135.3347 | 37.3017 | 173.7604 | 49.504 | N/A | N/A | N/A | N/A | N/A | N/A | 49.504 | 49.504 | N/A | 44.6064 | 40.2643 | N/A | 0.10564 | 0.074247 | 0.07703 | 0.040309 | N/A | N/A | 82.0144 | 76.565 | 30 | 21.0352 | 0.034839 | 47.6573 | 21.3856 | 43.0803 | 138.3165 | 48.4723 | 221.3314 | N/A | N/A | 0 | 0 | 59.0862 | 181.7128 | N/A | N/A | 35.102 | 0 | 27.6225 | 0 | N/A | N/A | N/A | N/A | N/A | N/A | N/A | N/A | N/A | N/A | N/A | N/A | N/A | N/A | N/A | N/A | N/A | N/A | N/A | N/A | N/A | N/A | N/A | 0 | 0 | N/A | N/A | N/A | N/A | N/A | N/A | N/A | N/A | N/A | N/A | N/A | 0 | 0 | N/A
BFA 60 [959] | 1.1295 | 8355.1177 | 225.5882 | 29.135 | 150.4666 | 61.6182 | N/A | N/A | N/A | N/A | N/A | N/A | 61.6182 | 61.6182 | N/A | 60.5582 | 43.0422 | N/A | 0.1577 | 0.090315 | 0.058866 | 0.03023 | N/A | N/A | 109.8319 | 124.056 | 30 | 30.483 | -9.413 | 54.8182 | N/A | 31.2312 | 127.2814 | 62.5836 | 223.6609 | N/A | N/A | 0 | 0 | 60.4717 | 178.5712 | N/A | N/A | 29.799 | 0 | 27.1827 | 0 | N/A | N/A | N/A | N/A | N/A | N/A | N/A | N/A | N/A | N/A | N/A | N/A | N/A | N/A | N/A | N/A | N/A | N/A | N/A | N/A | N/A | N/A | N/A | 0 | 0 | N/A | N/A | N/A | N/A | N/A | N/A | N/A | N/A | N/A | N/A | N/A | 0 | 0 | N/A
BFA 60 [960] | 0.8898 | 4322.2633 | 116.7011 | 36.8343 | 170.7188 | 50.0414 | N/A | N/A | N/A | N/A | N/A | N/A | 50.0414 | 50.0414 | N/A | 44.2943 | 37.4262 | N/A | 0.1031 | 0.060648 | 0.079279 | 0.041254 | N/A | N/A | 69.9627 | 62.253 | 30 | 21.525 | -0.45505 | 40.1603 | 20.2944 | 43.1829 | 133.6691 | 54.0323 | 227.7927 | N/A | N/A | 0 | 0 | 58.8303 | 178.6152 | N/A | N/A | 30.4646 | 0 | 27.491 | 0 | N/A | N/A | N/A | N/A | N/A | N/A | N/A | N/A | N/A | N/A | N/A | N/A | N/A | N/A | N/A | N/A | N/A | N/A | N/A | N/A | N/A | N/A | N/A | 0 | 0 | N/A | N/A | N/A | N/A | N/A | N/A | N/A | N/A | N/A | N/A | N/A | 0 | 0 | N/A
BFA 60 [961] | 0.97297 | 7806.3366 | 210.7711 | 30.7521 | 160.4134 | 58.6712 | N/A | N/A | N/A | N/A | N/A | N/A | 58.6712 | 58.6712 | N/A | 51.2137 | 42.9927 | N/A | 0.15586 | 0.076153 | 0.08636 | 0.042668 | N/A | N/A | 107.7724 | 104.8594 | 30 | 30.9541 | -9.8841 | 50.4382 | 25.4413 | 36.3198 | 124.4499 | 56.1108 | 226.857 | N/A | N/A | 0 | 0 | 61.4718 | 180.8039 | N/A | N/A | 26.0402 | 0 | 26.2929 | 0 | N/A | N/A | N/A | N/A | N/A | N/A | N/A | N/A | N/A | N/A | N/A | N/A | N/A | N/A | N/A | N/A | N/A | N/A | N/A | N/A | N/A | N/A | N/A | 0 | 0 | N/A | N/A | N/A | N/A | N/A | N/A | N/A | N/A | N/A | N/A | N/A | 0 | 0 | N/A
BFA 60 [962] | 2.503 | 23293.2821 | 628.9186 | 16.9853 | 169.4512 | 102.6954 | N/A | N/A | N/A | N/A | N/A | N/A | 102.6954 | 102.6954 | N/A | 86.094 | 85.1386 | N/A | 0.21047 | 0.12635 | 0.18946 | 0.10364 | N/A | N/A | 183.7235 | 459.8689 | 30 | 80.5773 | -59.5073 | 57.816 | N/A | 32.2678 | 108.3834 | 59.1085 | 248.9214 | N/A | N/A | 0 | 0 | 61.0322 | 177.7612 | N/A | N/A | 30.9777 | 0 | 28.679 | 0 | N/A | N/A | N/A | N/A | N/A | N/A | N/A | N/A | N/A | N/A | N/A | N/A | N/A | N/A | N/A | N/A | N/A | N/A | N/A | N/A | N/A | N/A | N/A | 0 | 0 | N/A | N/A | N/A | N/A | N/A | N/A | N/A | N/A | N/A | N/A | N/A | 0 | 0 | N/A
BFA 60 [963] | 1.455 | 17834.6281 | 481.535 | 23.9732 | 151.6692 | 73.8355 | N/A | N/A | N/A | N/A | N/A | N/A | 92.492 | 73.8355 | N/A | 92.492 | 52.6633 | N/A | 0.1717 | 0.10735 | 0.037117 | 0.021392 | N/A | N/A | 195.6518 | 284.6652 | 30 | 40.4481 | -19.3781 | 88.1853 | N/A | 24.2636 | 142.2446 | 63.7909 | 229.0253 | N/A | N/A | 0 | 0 | 56.8825 | 178.8461 | N/A | N/A | 32.0154 | 0 | 29.9565 | 0 | N/A | N/A | N/A | N/A | N/A | N/A | N/A | N/A | N/A | N/A | N/A | N/A | N/A | N/A | N/A | N/A | N/A | N/A | N/A | N/A | N/A | N/A | N/A | 0 | 0 | N/A | N/A | N/A | N/A | N/A | N/A | N/A | N/A | N/A | N/A | N/A | 0 | 0 | N/A
BFA 60 [964] | 1.4105 | 10081.3217 | 272.1957 | 24.7994 | 143.9657 | 71.5234 | N/A | N/A | N/A | N/A | N/A | N/A | 71.5234 | 71.5234 | N/A | 69.9987 | 49.9141 | N/A | 0.1683 | 0.096657 | 0.050271 | 0.033187 | N/A | N/A | 114.1706 | 161.0399 | 30 | 34.4573 | -13.3873 | 60.6192 | N/A | 26.3186 | 123.0537 | 68.8718 | 223.6802 | N/A | N/A | 0 | 0 | 58.992 | 180.0238 | N/A | N/A | 29.8694 | 0 | 33.431 | 0 | N/A | N/A | N/A | N/A | N/A | N/A | N/A | N/A | N/A | N/A | N/A | N/A | N/A | N/A | N/A | N/A | N/A | N/A | N/A | N/A | N/A | N/A | N/A | 0 | 0 | N/A | N/A | N/A | N/A | N/A | N/A | N/A | N/A | N/A | N/A | N/A | 0 | 0 | N/A
BFA 60 [965] | 0.90278 | 5548.7142 | 149.8153 | 35.1336 | 160.4654 | 52.1299 | N/A | N/A | N/A | N/A | N/A | N/A | 52.1299 | 52.1299 | N/A | 47.1757 | 39.6317 | N/A | 0.13642 | 0.074918 | 0.063523 | 0.037024 | N/A | N/A | 86.2165 | 77.8345 | 30 | 22.2563 | -1.1863 | 49.862 | 22.1975 | 39.7845 | 128.1435 | 50.3709 | 214.8216 | N/A | N/A | 0 | 0 | 59.3797 | 180.6566 | N/A | N/A | 28.7742 | 0 | 30.2353 | 0 | N/A | N/A | N/A | N/A | N/A | N/A | N/A | N/A | N/A | N/A | N/A | N/A | N/A | N/A | N/A | N/A | N/A | N/A | N/A | N/A | N/A | N/A | N/A | 0 | 0 | N/A | N/A | N/A | N/A | N/A | N/A | N/A | N/A | N/A | N/A | N/A | 0 | 0 | N/A
BFA 60 [966] | 0.8391 | 4902.8067 | 132.3758 | 37.0742 | 172.0876 | 49.7638 | N/A | N/A | N/A | N/A | N/A | N/A | 56.8722 | 49.7638 | N/A | 56.8722 | 36.6459 | N/A | 0.087836 | 0.049184 | 0.068438 | 0.039035 | N/A | N/A | 79.8025 | 66.9626 | 30 | 19.4865 | 1.5835 | 50.32 | 20.4765 | 38.9159 | 151.4575 | 63.801 | 240.2623 | N/A | N/A | 0 | 0 | 56.2306 | 177.1967 | N/A | N/A | 29.2468 | 0 | 29.6993 | 0 | N/A | N/A | N/A | N/A | N/A | N/A | N/A | N/A | N/A | N/A | N/A | N/A | N/A | N/A | N/A | N/A | N/A | N/A | N/A | N/A | N/A | N/A | N/A | 0 | 0 | N/A | N/A | N/A | N/A | N/A | N/A | N/A | N/A | N/A | N/A | N/A | 0 | 0 | N/A
BFA 60 [967] | 1.1355 | 11688.1908 | 315.5812 | 29.3523 | 169.5994 | 61.2022 | N/A | N/A | N/A | N/A | N/A | N/A | 61.2022 | 61.2022 | N/A | 53.0384 | 50.4181 | N/A | 0.15789 | 0.098268 | 0.11132 | 0.053772 | N/A | N/A | 154.6911 | 175.6449 | 30 | 35.0634 | -13.9934 | 66.669 | N/A | 35.7272 | 131.0292 | 44.1028 | 224.1299 | N/A | N/A | 0 | 0 | 59.8947 | 180.0667 | N/A | N/A | 31.8969 | 0 | 25.7826 | 0 | N/A | N/A | N/A | N/A | N/A | N/A | N/A | N/A | N/A | N/A | N/A | N/A | N/A | N/A | N/A | N/A | N/A | N/A | N/A | N/A | N/A | N/A | N/A | 0 | 0 | N/A | N/A | N/A | N/A | N/A | N/A | N/A | N/A | N/A | N/A | N/A | 0 | 0 | N/A
BFA 60 [968] | 1.9676 | 27440.0609 | 740.8816 | 19.0097 | 190.6482 | 92.1012 | N/A | N/A | N/A | N/A | N/A | N/A | 99.4955 | 92.1012 | N/A | 99.4955 | 68.8668 | N/A | 0.18536 | 0.10539 | 0.21306 | 0.11543 | N/A | N/A | 241.3265 | 474.8301 | 30 | 68.4031 | -47.3331 | 80.2305 | N/A | 28.4858 | 140.0606 | 55.2873 | 266.8403 | N/A | N/A | 0 | 0 | 59.0403 | 183.4931 | N/A | N/A | 29.6202 | 0 | 28.4482 | 0 | N/A | N/A | N/A | N/A | N/A | N/A | N/A | N/A | N/A | N/A | N/A | N/A | N/A | N/A | N/A | N/A | N/A | N/A | N/A | N/A | N/A | N/A | N/A | 0 | 0 | N/A | N/A | N/A | N/A | N/A | N/A | N/A | N/A | N/A | N/A | N/A | 0 | 0 | N/A
BFA 60 [969] | 1.1288 | 8414.7468 | 227.1982 | 31.1098 | 161.1229 | 58.063 | N/A | N/A | N/A | N/A | N/A | N/A | 60.5301 | 58.063 | N/A | 60.5301 | 36.5651 | N/A | 0.13445 | 0.084589 | 0.074084 | 0.040227 | N/A | N/A | 117.3888 | 132.509 | 30 | 29.0533 | -7.9833 | 57.9263 | N/A | 33.3877 | 137.4199 | 58.3672 | 229.3002 | N/A | N/A | 0 | 0 | 57.7538 | 176.2969 | N/A | N/A | 32.1758 | 0 | 28.5014 | 0 | N/A | N/A | N/A | N/A | N/A | N/A | N/A | N/A | N/A | N/A | N/A | N/A | N/A | N/A | N/A | N/A | N/A | N/A | N/A | N/A | N/A | N/A | N/A | 0 | 0 | N/A | N/A | N/A | N/A | N/A | N/A | N/A | N/A | N/A | N/A | N/A | 0 | 0 | N/A
BFA 60 [970] | 0.80031 | 3996.6701 | 107.9101 | 39.0311 | 169.2047 | 47.6385 | N/A | N/A | N/A | N/A | N/A | N/A | 49.9636 | 47.6385 | N/A | 49.9636 | 36.053 | N/A | 0.08973 | 0.049903 | 0.057899 | 0.037186 | N/A | N/A | 67.9556 | 54.3853 | 30 | 18.2652 | 2.8048 | 43.7626 | 19.7438 | 41.2271 | 146.8963 | 59.4427 | 230.6093 | N/A | N/A | 0 | 0 | 58.7115 | 178.714 | N/A | N/A | 29.0807 | 0 | 32.7114 | 0 | N/A | N/A | N/A | N/A | N/A | N/A | N/A | N/A | N/A | N/A | N/A | N/A | N/A | N/A | N/A | N/A | N/A | N/A | N/A | N/A | N/A | N/A | N/A | 0 | 0 | N/A | N/A | N/A | N/A | N/A | N/A | N/A | N/A | N/A | N/A | N/A | 0 | 0 | N/A
BFA 60 [971] | 1.0951 | 11207.923 | 302.6139 | 30.4685 | 171.8192 | 59.164 | N/A | N/A | N/A | N/A | N/A | N/A | 61.7024 | 59.164 | N/A | 61.7024 | 40.6626 | N/A | 0.13868 | 0.081198 | 0.10539 | 0.059789 | N/A | N/A | 153.4449 | 168.0345 | 30 | 32.505 | -11.435 | 68.9613 | N/A | 33.9466 | 142.7407 | 49.7418 | 231.9394 | N/A | N/A | 0 | 0 | 58.8911 | 178.8683 | N/A | N/A | 30.349 | 0 | 29.5662 | 0 | N/A | N/A | N/A | N/A | N/A | N/A | N/A | N/A | N/A | N/A | N/A | N/A | N/A | N/A | N/A | N/A | N/A | N/A | N/A | N/A | N/A | N/A | N/A | 0 | 0 | N/A | N/A | N/A | N/A | N/A | N/A | N/A | N/A | N/A | N/A | N/A | 0 | 0 | N/A
BFA 60 [972] | 1.0689 | 9664.2747 | 260.9354 | 32.1043 | 179.857 | 56.4481 | N/A | N/A | N/A | N/A | N/A | N/A | 56.4481 | 56.4481 | N/A | 54.6872 | 40.1343 | N/A | 0.12203 | 0.070701 | 0.13002 | 0.077658 | N/A | N/A | 138.6772 | 148.226 | 30 | 30.7276 | -9.6576 | 62.903 | N/A | 38.071 | 143.082 | 48.6579 | 236.3525 | N/A | N/A | 0 | 0 | 60.3672 | 178.0598 | N/A | N/A | 30.0878 | 0 | 30.849 | 0 | N/A | N/A | N/A | N/A | N/A | N/A | N/A | N/A | N/A | N/A | N/A | N/A | N/A | N/A | N/A | N/A | N/A | N/A | N/A | N/A | N/A | N/A | N/A | 0 | 0 | N/A | N/A | N/A | N/A | N/A | N/A | N/A | N/A | N/A | N/A | N/A | 0 | 0 | N/A
BFA 60 [973] | 0.74398 | 2896.2192 | 78.1979 | 42.2423 | 165.9959 | 44.6251 | N/A | N/A | N/A | N/A | N/A | N/A | 48.2687 | 44.6251 | N/A | 48.2687 | 34.5417 | N/A | 0.080497 | 0.049397 | 0.036749 | 0.021838 | N/A | N/A | 52.5699 | 39.1109 | 30 | 15.2708 | 5.7992 | 37.9314 | 18.1857 | 43.378 | 149.9455 | 65.5765 | 231.6417 | N/A | N/A | 0 | 0 | 60.9674 | 180.9173 | N/A | N/A | 31.5354 | 0 | 30.7212 | 0 | N/A | N/A | N/A | N/A | N/A | N/A | N/A | N/A | N/A | N/A | N/A | N/A | N/A | N/A | N/A | N/A | N/A | N/A | N/A | N/A | N/A | N/A | N/A | 0 | 0 | N/A | N/A | N/A | N/A | N/A | N/A | N/A | N/A | N/A | N/A | N/A | 0 | 0 | N/A
BFA 60 [974] | 0.98563 | 3514.4085 | 94.889 | 34.2485 | 155.9743 | 53.3065 | N/A | N/A | N/A | N/A | N/A | N/A | 53.3065 | 53.3065 | N/A | 47.3503 | 37.1895 | N/A | 0.11447 | 0.066618 | 0.053464 | 0.029486 | N/A | N/A | 53.4019 | 52.6343 | 30 | 19.3328 | 1.7372 | 36.3569 | 17.9943 | 39.3415 | 122.134 | 55.8107 | 218.425 | N/A | N/A | 0 | 0 | 54.9609 | 179.602 | N/A | N/A | 30.1976 | 0 | 28.8771 | 0 | N/A | N/A | N/A | N/A | N/A | N/A | N/A | N/A | N/A | N/A | N/A | N/A | N/A | N/A | N/A | N/A | N/A | N/A | N/A | N/A | N/A | N/A | N/A | 0 | 0 | N/A | N/A | N/A | N/A | N/A | N/A | N/A | N/A | N/A | N/A | N/A | 0 | 0 | N/A
BFA 60 [975] | 0.82004 | 3251.1497 | 87.781 | 40.761 | 157.7777 | 45.9485 | N/A | N/A | N/A | N/A | N/A | N/A | 54.3392 | 45.9485 | N/A | 54.3392 | 33.9428 | N/A | 0.087894 | 0.060101 | 0.012963 | 0.0078082 | N/A | N/A | 57.3127 | 46.9987 | 30 | 15.9147 | 5.1553 | 42.4643 | 19.1447 | 40.8766 | 152.6066 | 73.9792 | 233.4475 | N/A | N/A | 0 | 0 | 62.2307 | 182.1113 | N/A | N/A | 34.3642 | 0 | 31.0622 | 0 | N/A | N/A | N/A | N/A | N/A | N/A | N/A | N/A | N/A | N/A | N/A | N/A | N/A | N/A | N/A | N/A | N/A | N/A | N/A | N/A | N/A | N/A | N/A | 0 | 0 | N/A | N/A | N/A | N/A | N/A | N/A | N/A | N/A | N/A | N/A | N/A | 0 | 0 | N/A
BFA 60 [976] | 1.2689 | 17146.7023 | 462.961 | 26.6979 | 182.0529 | 66.7727 | N/A | N/A | N/A | N/A | N/A | N/A | 69.4699 | 66.7727 | N/A | 69.4699 | 50.2085 | N/A | 0.15273 | 0.082293 | 0.17168 | 0.1022 | N/A | N/A | 208.0017 | 263.9376 | 30 | 44.0051 | -22.9351 | 77.9306 | N/A | 34.5859 | 138.8875 | 42.9932 | 239.4085 | N/A | N/A | 0 | 0 | 62.6559 | 178.1919 | N/A | N/A | 28.3169 | 0 | 30.7636 | 0 | N/A | N/A | N/A | N/A | N/A | N/A | N/A | N/A | N/A | N/A | N/A | N/A | N/A | N/A | N/A | N/A | N/A | N/A | N/A | N/A | N/A | N/A | N/A | 0 | 0 | N/A | N/A | N/A | N/A | N/A | N/A | N/A | N/A | N/A | N/A | N/A | 0 | 0 | N/A
BFA 60 [977] | 1.656 | 9364.6185 | 252.8447 | 24.3476 | 155.282 | 72.7675 | N/A | N/A | N/A | N/A | N/A | N/A | 72.7675 | 72.7675 | N/A | 55.1429 | 50.5626 | N/A | 0.16923 | 0.098203 | 0.1133 | 0.057834 | N/A | N/A | 104.2407 | 172.6206 | 30 | 43.4892 | -22.4192 | 43.0664 | N/A | 32.9621 | 109.535 | 72.7423 | 237.2007 | N/A | N/A | 0 | 0 | 59.4311 | 177.8723 | N/A | N/A | 30.1267 | 0 | 27.0415 | 0 | N/A | N/A | N/A | N/A | N/A | N/A | N/A | N/A | N/A | N/A | N/A | N/A | N/A | N/A | N/A | N/A | N/A | N/A | N/A | N/A | N/A | N/A | N/A | 0 | 0 | N/A | N/A | N/A | N/A | N/A | N/A | N/A | N/A | N/A | N/A | N/A | 0 | 0 | N/A
BFA 60 [978] | 1.7611 | 30021.1726 | 810.5717 | 20.9475 | 167.7287 | 83.9132 | N/A | N/A | N/A | N/A | N/A | N/A | 83.9132 | 104.8369 | N/A | 61.09 | 104.8369 | N/A | 0.22507 | 0.15276 | 0.16606 | 0.091818 | N/A | N/A | 289.7892 | 510.3401 | 30 | 59.2606 | -38.1906 | 101.3192 | N/A | 41.9231 | 102.962 | 28.6834 | 213.3255 | N/A | N/A | 0 | 0 | 59.5721 | 178.9048 | N/A | N/A | 34.1657 | 0 | 28.9397 | 0 | N/A | N/A | N/A | N/A | N/A | N/A | N/A | N/A | N/A | N/A | N/A | N/A | N/A | N/A | N/A | N/A | N/A | N/A | N/A | N/A | N/A | N/A | N/A | 0 | 0 | N/A | N/A | N/A | N/A | N/A | N/A | N/A | N/A | N/A | N/A | N/A | 0 | 0 | N/A
BFA 60 [979] | 0.55327 | 467.8102 | 12.6309 | 49.0199 | 179.7821 | 39.7384 | N/A | N/A | N/A | N/A | N/A | N/A | 39.7384 | 39.7384 | N/A | 36.2121 | 37.0013 | N/A | 0.028022 | 0.016264 | 0.029304 | 0.014291 | N/A | N/A | 9.5355 | 5.2758 | 30 | 6.4634 | 14.6066 | 14.4757 | 9.4359 | 60.5359 | 130.3502 | 54.7055 | 215.2035 | N/A | N/A | 0 | 0 | 56.8531 | 178.6432 | N/A | N/A | 30.1309 | 0 | 25.9984 | 0 | N/A | N/A | N/A | N/A | N/A | N/A | N/A | N/A | N/A | N/A | N/A | N/A | N/A | N/A | N/A | N/A | N/A | N/A | N/A | N/A | N/A | N/A | N/A | 0 | 0 | N/A | N/A | N/A | N/A | N/A | N/A | N/A | N/A | N/A | N/A | N/A | 0 | 0 | N/A
BFA 60 [980] | 1.4222 | 10462.356 | 282.4836 | 24.6251 | 152.4045 | 71.9979 | N/A | N/A | N/A | N/A | N/A | N/A | 71.9979 | 71.9979 | N/A | 57.377 | 57.0462 | N/A | 0.18522 | 0.099917 | 0.091288 | 0.051052 | N/A | N/A | 117.705 | 167.3999 | 30 | 38.2072 | -17.1372 | 54.7665 | N/A | 31.5882 | 110.5986 | 56.3787 | 224.6594 | N/A | N/A | 0 | 0 | 58.5392 | 182.6109 | N/A | N/A | 28.3447 | 0 | 29.2159 | 0 | N/A | N/A | N/A | N/A | N/A | N/A | N/A | N/A | N/A | N/A | N/A | N/A | N/A | N/A | N/A | N/A | N/A | N/A | N/A | N/A | N/A | N/A | N/A | 0 | 0 | N/A | N/A | N/A | N/A | N/A | N/A | N/A | N/A | N/A | N/A | N/A | 0 | 0 | N/A
BFA 60 [981] | 1.1913 | 7843.2756 | 211.7684 | 32.2635 | 163.9504 | 56.1994 | N/A | N/A | N/A | N/A | N/A | N/A | 56.1994 | 56.1994 | N/A | 52.0977 | 38.558 | N/A | 0.14663 | 0.092467 | 0.093407 | 0.058516 | N/A | N/A | 113.0449 | 134.6738 | 30 | 31.2934 | -10.2234 | 50.1273 | N/A | 37.1071 | 130.513 | 60.8695 | 233.3525 | N/A | N/A | 0 | 0 | 64.0845 | 179.1006 | N/A | N/A | 32.2362 | 0 | 32.0657 | 0 | N/A | N/A | N/A | N/A | N/A | N/A | N/A | N/A | N/A | N/A | N/A | N/A | N/A | N/A | N/A | N/A | N/A | N/A | N/A | N/A | N/A | N/A | N/A | 0 | 0 | N/A | N/A | N/A | N/A | N/A | N/A | N/A | N/A | N/A | N/A | N/A | 0 | 0 | N/A
BFA 60 [982] | 0.96704 | 2572.9913 | 69.4708 | 39.796 | 158.0699 | 46.8709 | N/A | N/A | N/A | N/A | N/A | N/A | 46.8709 | 46.8709 | N/A | 42.8255 | 33.8773 | N/A | 0.098559 | 0.06203 | 0.053308 | 0.034917 | N/A | N/A | 44.4652 | 42.9995 | 30 | 18.0408 | 3.0292 | 28.5242 | 17.7652 | 44.622 | 125.647 | 68.6558 | 229.072 | N/A | N/A | 0 | 0 | 62.5576 | 179.0736 | N/A | N/A | 32.185 | 0 | 33.2247 | 0 | N/A | N/A | N/A | N/A | N/A | N/A | N/A | N/A | N/A | N/A | N/A | N/A | N/A | N/A | N/A | N/A | N/A | N/A | N/A | N/A | N/A | N/A | N/A | 0 | 0 | N/A | N/A | N/A | N/A | N/A | N/A | N/A | N/A | N/A | N/A | N/A | 0 | 0 | N/A
BFA 60 [983] | 0.77621 | 3440.173 | 92.8847 | 39.4827 | 164.9081 | 47.1813 | N/A | N/A | N/A | N/A | N/A | N/A | 47.1813 | 47.1813 | N/A | 46.7539 | 34.3262 | N/A | 0.096938 | 0.051909 | 0.054859 | 0.030819 | N/A | N/A | 59.0603 | 45.8431 | 30 | 18.9912 | 2.0788 | 36.2291 | 19.4087 | 42.2681 | 139.9191 | 66.7521 | 234.1816 | N/A | N/A | 0 | 0 | 61.7161 | 180.1544 | N/A | N/A | 28.1683 | 0 | 29.327 | 0 | N/A | N/A | N/A | N/A | N/A | N/A | N/A | N/A | N/A | N/A | N/A | N/A | N/A | N/A | N/A | N/A | N/A | N/A | N/A | N/A | N/A | N/A | N/A | 0 | 0 | N/A | N/A | N/A | N/A | N/A | N/A | N/A | N/A | N/A | N/A | N/A | 0 | 0 | N/A
BFA 60 [984] | 1.5735 | 14542.6697 | 392.6521 | 23.1884 | 185.3109 | 76.1895 | N/A | N/A | N/A | N/A | N/A | N/A | 76.1895 | 76.1895 | N/A | 68.6308 | 50.1821 | N/A | 0.15148 | 0.085756 | 0.18192 | 0.094325 | N/A | N/A | 154.6088 | 243.2728 | 30 | 48.8872 | -27.8172 | 59.4947 | N/A | 36.3895 | 130.8485 | 48.7292 | 253.2287 | N/A | N/A | 0 | 0 | 55.9443 | 176.2727 | N/A | N/A | 29.5155 | 0 | 27.4061 | 0 | N/A | N/A | N/A | N/A | N/A | N/A | N/A | N/A | N/A | N/A | N/A | N/A | N/A | N/A | N/A | N/A | N/A | N/A | N/A | N/A | N/A | N/A | N/A | 0 | 0 | N/A | N/A | N/A | N/A | N/A | N/A | N/A | N/A | N/A | N/A | N/A | 0 | 0 | N/A
BFA 60 [985] | 0.91046 | 8804.3431 | 237.7173 | 31.5426 | 153.4627 | 57.3469 | N/A | N/A | N/A | N/A | N/A | N/A | 67.1095 | 57.3469 | N/A | 67.1095 | 42.2171 | N/A | 0.15531 | 0.083926 | 0.026478 | 0.013664 | N/A | N/A | 124.3575 | 113.2227 | 30 | 26.0518 | -4.9818 | 67.5909 | 26.2206 | 31.8459 | 144.6616 | 56.9537 | 219.9266 | N/A | N/A | 0 | 0 | 60.5243 | 181.8225 | N/A | N/A | 28.3864 | 0 | 27.2963 | 0 | N/A | N/A | N/A | N/A | N/A | N/A | N/A | N/A | N/A | N/A | N/A | N/A | N/A | N/A | N/A | N/A | N/A | N/A | N/A | N/A | N/A | N/A | N/A | 0 | 0 | N/A | N/A | N/A | N/A | N/A | N/A | N/A | N/A | N/A | N/A | N/A | 0 | 0 | N/A
BFA 60 [986] | 0.94867 | 2990.0967 | 80.7326 | 37.2874 | 168.8268 | 49.5202 | N/A | N/A | N/A | N/A | N/A | N/A | 49.5202 | 49.5202 | N/A | 42.4224 | 34.5288 | N/A | 0.10184 | 0.048459 | 0.077018 | 0.047708 | N/A | N/A | 48.9089 | 46.3986 | 30 | 21.6756 | -0.60559 | 27.5895 | 18.3195 | 45.0525 | 128.2958 | 71.3992 | 243.9781 | N/A | N/A | 0 | 0 | 60.655 | 180.7979 | N/A | N/A | 25.4465 | 0 | 31.7758 | 0 | N/A | N/A | N/A | N/A | N/A | N/A | N/A | N/A | N/A | N/A | N/A | N/A | N/A | N/A | N/A | N/A | N/A | N/A | N/A | N/A | N/A | N/A | N/A | 0 | 0 | N/A | N/A | N/A | N/A | N/A | N/A | N/A | N/A | N/A | N/A | N/A | 0 | 0 | N/A
BFA 60 [987] | 0.97405 | 6049.4656 | 163.3356 | 34.7819 | 161.6222 | 52.5897 | N/A | N/A | N/A | N/A | N/A | N/A | 52.5897 | 52.5897 | N/A | 46.8081 | 35.6686 | N/A | 0.13493 | 0.076873 | 0.086083 | 0.047143 | N/A | N/A | 93.1754 | 90.7571 | 30 | 26.8771 | -5.8071 | 45.0158 | 23.8675 | 40.7562 | 125.3183 | 57.5991 | 225.4679 | N/A | N/A | 0 | 0 | 63.6462 | 176.5328 | N/A | N/A | 29.672 | 0 | 28.7069 | 0 | N/A | N/A | N/A | N/A | N/A | N/A | N/A | N/A | N/A | N/A | N/A | N/A | N/A | N/A | N/A | N/A | N/A | N/A | N/A | N/A | N/A | N/A | N/A | 0 | 0 | N/A | N/A | N/A | N/A | N/A | N/A | N/A | N/A | N/A | N/A | N/A | 0 | 0 | N/A
BFA 60 [988] | 1.0208 | 4548.2319 | 122.8023 | 33.0084 | 154.9187 | 55.0699 | N/A | N/A | N/A | N/A | N/A | N/A | 55.0699 | 55.0699 | N/A | 49.5438 | 38.6414 | N/A | 0.14326 | 0.074995 | 0.050654 | 0.034953 | N/A | N/A | 66.8981 | 68.2896 | 30 | 21.0397 | 0.03032 | 43.2348 | N/A | 37.2679 | 123.539 | 56.3579 | 219.3056 | N/A | N/A | 0 | 0 | 58.5065 | 186.3161 | N/A | N/A | 27.6311 | 0 | 34.607 | 0 | N/A | N/A | N/A | N/A | N/A | N/A | N/A | N/A | N/A | N/A | N/A | N/A | N/A | N/A | N/A | N/A | N/A | N/A | N/A | N/A | N/A | N/A | N/A | 0 | 0 | N/A | N/A | N/A | N/A | N/A | N/A | N/A | N/A | N/A | N/A | N/A | 0 | 0 | N/A
BFA 60 [989] | 1.673 | 11383.3624 | 307.3508 | 23.0351 | 155.8103 | 76.6684 | N/A | N/A | N/A | N/A | N/A | N/A | 76.6684 | 76.6684 | N/A | 50.2628 | 60.9115 | N/A | 0.1889 | 0.098455 | 0.13099 | 0.075718 | N/A | N/A | 120.265 | 201.2063 | 30 | 47.4941 | -26.4241 | 47.9359 | N/A | 37.5773 | 99.3548 | 55.6762 | 228.9338 | N/A | N/A | 0 | 0 | 59.0713 | 177.6985 | N/A | N/A | 27.5281 | 0 | 30.0301 | 0 | N/A | N/A | N/A | N/A | N/A | N/A | N/A | N/A | N/A | N/A | N/A | N/A | N/A | N/A | N/A | N/A | N/A | N/A | N/A | N/A | N/A | N/A | N/A | 0 | 0 | N/A | N/A | N/A | N/A | N/A | N/A | N/A | N/A | N/A | N/A | N/A | 0 | 0 | N/A
BFA 60 [990] | 1.0208 | 4713.3038 | 127.2592 | 33.2042 | 149.5399 | 54.7821 | N/A | N/A | N/A | N/A | N/A | N/A | 54.7821 | 54.7821 | N/A | 49.4663 | 36.9796 | N/A | 0.14181 | 0.081163 | 0.054973 | 0.030357 | N/A | N/A | 69.6903 | 71.1433 | 30 | 22.7238 | -1.6538 | 41.4834 | N/A | 37.3783 | 118.4885 | 60.665 | 217.9595 | N/A | N/A | 0 | 0 | 60.7958 | 180.0443 | N/A | N/A | 29.7841 | 0 | 28.9082 | 0 | N/A | N/A | N/A | N/A | N/A | N/A | N/A | N/A | N/A | N/A | N/A | N/A | N/A | N/A | N/A | N/A | N/A | N/A | N/A | N/A | N/A | N/A | N/A | 0 | 0 | N/A | N/A | N/A | N/A | N/A | N/A | N/A | N/A | N/A | N/A | N/A | 0 | 0 | N/A
BFA 60 [991] | 1.8092 | 29733.6701 | 802.8091 | 19.8565 | 178.5148 | 88.3221 | N/A | N/A | N/A | N/A | N/A | N/A | 91.3203 | 88.3221 | N/A | 91.3203 | 71.9952 | N/A | 0.19632 | 0.11605 | 0.18151 | 0.095853 | N/A | N/A | 272.6869 | 493.3392 | 30 | 66.8432 | -45.7732 | 88.9654 | N/A | 26.5559 | 134.7813 | 48.7126 | 250.0256 | N/A | N/A | 0 | 0 | 61.7961 | 181.8327 | N/A | N/A | 30.5891 | 0 | 27.8372 | 0 | N/A | N/A | N/A | N/A | N/A | N/A | N/A | N/A | N/A | N/A | N/A | N/A | N/A | N/A | N/A | N/A | N/A | N/A | N/A | N/A | N/A | N/A | N/A | 0 | 0 | N/A | N/A | N/A | N/A | N/A | N/A | N/A | N/A | N/A | N/A | N/A | 0 | 0 | N/A
BFA 60 [992] | 0.73522 | 4663.2546 | 125.9079 | 40.3051 | 164.0278 | 46.3781 | N/A | N/A | N/A | N/A | N/A | N/A | 67.5082 | 46.3781 | N/A | 67.5082 | 35.4223 | N/A | 0.081826 | 0.050585 | 0.0059908 | 0.0036252 | N/A | N/A | 81.4444 | 59.8793 | 30 | 15.3673 | 5.7027 | 60.6908 | 20.6682 | 40.3154 | 162.482 | 64.3108 | 229.9472 | N/A | N/A | 0 | 0 | 58.2404 | 180.3743 | N/A | N/A | 31.7247 | 0 | 31.1793 | 0 | N/A | N/A | N/A | N/A | N/A | N/A | N/A | N/A | N/A | N/A | N/A | N/A | N/A | N/A | N/A | N/A | N/A | N/A | N/A | N/A | N/A | N/A | N/A | 0 | 0 | N/A | N/A | N/A | N/A | N/A | N/A | N/A | N/A | N/A | N/A | N/A | 0 | 0 | N/A
BFA 60 [993] | 2.0717 | 13945.2329 | 376.5213 | 20.5868 | 167.5722 | 85.3177 | N/A | N/A | N/A | N/A | N/A | N/A | 85.3177 | 85.3177 | N/A | 61.9671 | 70.0631 | N/A | 0.1977 | 0.093105 | 0.16993 | 0.11192 | N/A | N/A | 132.395 | 274.2836 | 30 | 60.9461 | -39.8761 | 45.7625 | N/A | 44.7905 | 99.805 | 50.9537 | 239.834 | N/A | N/A | 0 | 0 | 60.1293 | 179.3899 | N/A | N/A | 25.2179 | 0 | 33.3687 | 0 | N/A | N/A | N/A | N/A | N/A | N/A | N/A | N/A | N/A | N/A | N/A | N/A | N/A | N/A | N/A | N/A | N/A | N/A | N/A | N/A | N/A | N/A | N/A | 0 | 0 | N/A | N/A | N/A | N/A | N/A | N/A | N/A | N/A | N/A | N/A | N/A | 0 | 0 | N/A
BFA 60 [994] | 0.78669 | 2205.8517 | 59.558 | 43.3466 | 180.0892 | 43.7056 | N/A | N/A | N/A | N/A | N/A | N/A | 43.7056 | 43.7056 | N/A | 38.9013 | 37.4313 | N/A | 0.059771 | 0.039989 | 0.069095 | 0.039645 | N/A | N/A | 40.8812 | 32.1609 | 30 | 14.1141 | 6.9559 | 31.2574 | 16.363 | 50.7977 | 140.4323 | 53.8874 | 226.5686 | N/A | N/A | 0 | 0 | 59.6025 | 176.2817 | N/A | N/A | 33.7845 | 0 | 29.8462 | 0 | N/A | N/A | N/A | N/A | N/A | N/A | N/A | N/A | N/A | N/A | N/A | N/A | N/A | N/A | N/A | N/A | N/A | N/A | N/A | N/A | N/A | N/A | N/A | 0 | 0 | N/A | N/A | N/A | N/A | N/A | N/A | N/A | N/A | N/A | N/A | N/A | 0 | 0 | N/A
BFA 60 [995] | 1.1569 | 8296.9066 | 224.0165 | 30.5401 | 176.6377 | 59.0387 | N/A | N/A | N/A | N/A | N/A | N/A | 59.0387 | 59.0387 | N/A | 47.777 | 43.9236 | N/A | 0.13118 | 0.08005 | 0.10521 | 0.061422 | N/A | N/A | 113.832 | 131.6925 | 30 | 29.8791 | -8.8091 | 55.5366 | N/A | 39.0589 | 133.277 | 43.2223 | 227.7509 | N/A | N/A | 0 | 0 | 55.5112 | 183.4565 | N/A | N/A | 31.3931 | 0 | 30.2774 | 0 | N/A | N/A | N/A | N/A | N/A | N/A | N/A | N/A | N/A | N/A | N/A | N/A | N/A | N/A | N/A | N/A | N/A | N/A | N/A | N/A | N/A | N/A | N/A | 0 | 0 | N/A | N/A | N/A | N/A | N/A | N/A | N/A | N/A | N/A | N/A | N/A | 0 | 0 | N/A
BFA 60 [996] | 1.3706 | 5519.9922 | 149.0398 | 31.2918 | 177.6406 | 57.7594 | N/A | N/A | N/A | N/A | N/A | N/A | 57.7594 | 57.7594 | N/A | 40.5329 | 37.3924 | N/A | 0.12769 | 0.074033 | 0.12631 | 0.079116 | N/A | N/A | 77.4107 | 106.0988 | 30 | 31.8255 | -10.7555 | 34.6891 | N/A | 47.981 | 120.8459 | 56.5884 | 244.0027 | N/A | N/A | 0 | 0 | 59.7018 | 178.2112 | N/A | N/A | 30.1042 | 0 | 32.061 | 0 | N/A | N/A | N/A | N/A | N/A | N/A | N/A | N/A | N/A | N/A | N/A | N/A | N/A | N/A | N/A | N/A | N/A | N/A | N/A | N/A | N/A | N/A | N/A | 0 | 0 | N/A | N/A | N/A | N/A | N/A | N/A | N/A | N/A | N/A | N/A | N/A | 0 | 0 | N/A
BFA 60 [997] | 1.3899 | 11261.0353 | 304.048 | 26.4271 | 195.4896 | 67.4069 | N/A | N/A | N/A | N/A | N/A | N/A | 67.4069 | 67.4069 | N/A | 56.5534 | 49.8565 | N/A | 0.11271 | 0.064402 | 0.17223 | 0.10464 | N/A | N/A | 135.3191 | 188.079 | 30 | 37.7962 | -16.7262 | 59.5882 | N/A | 43.2488 | 137.3831 | 37.1245 | 244.4516 | N/A | N/A | 0 | 0 | 56.0736 | 179.3212 | N/A | N/A | 29.7431 | 0 | 31.282 | 0 | N/A | N/A | N/A | N/A | N/A | N/A | N/A | N/A | N/A | N/A | N/A | N/A | N/A | N/A | N/A | N/A | N/A | N/A | N/A | N/A | N/A | N/A | N/A | 0 | 0 | N/A | N/A | N/A | N/A | N/A | N/A | N/A | N/A | N/A | N/A | N/A | 0 | 0 | N/A
BFA 60 [998] | 0.79541 | 1622.8719 | 43.8175 | 44.6316 | 196.5589 | 42.7019 | N/A | N/A | N/A | N/A | N/A | N/A | 42.7019 | 42.7019 | N/A | 34.9426 | 38.357 | N/A | 0.044628 | 0.028593 | 0.075873 | 0.047267 | N/A | N/A | 30.7838 | 24.4856 | 30 | 12.9479 | 8.1221 | 25.0677 | 15.0842 | 59.9264 | 141.4252 | 51.7093 | 235.3531 | N/A | N/A | 0 | 0 | 61.5552 | 180.4773 | N/A | N/A | 32.6472 | 0 | 31.9217 | 0 | N/A | N/A | N/A | N/A | N/A | N/A | N/A | N/A | N/A | N/A | N/A | N/A | N/A | N/A | N/A | N/A | N/A | N/A | N/A | N/A | N/A | N/A | N/A | 0 | 0 | N/A | N/A | N/A | N/A | N/A | N/A | N/A | N/A | N/A | N/A | N/A | 0 | 0 | N/A
BFA 60 [999] | 1.0476 | 2381.9003 | 64.3113 | 36.0383 | 152.5049 | 50.9922 | N/A | N/A | N/A | N/A | N/A | N/A | 50.9922 | 50.9922 | N/A | 44.2164 | 35.3533 | N/A | 0.10701 | 0.065276 | 0.052173 | 0.02856 | N/A | N/A | 37.836 | 39.6357 | 30 | 17.6169 | 3.4531 | 27.041 | N/A | 43.5126 | 112.5326 | 64.4341 | 222.1363 | N/A | N/A | 0 | 0 | 58.0657 | 180.7753 | N/A | N/A | 31.3831 | 0 | 28.6966 | 0 | N/A | N/A | N/A | N/A | N/A | N/A | N/A | N/A | N/A | N/A | N/A | N/A | N/A | N/A | N/A | N/A | N/A | N/A | N/A | N/A | N/A | N/A | N/A | 0 | 0 | N/A | N/A | N/A | N/A | N/A | N/A | N/A | N/A | N/A | N/A | N/A | 0 | 0 | N/A
BFA 60 [1000] | 0.90054 | 1297.5583 | 35.0341 | 42.3221 | 173.7956 | 44.5568 | N/A | N/A | N/A | N/A | N/A | N/A | 44.5568 | 44.5568 | N/A | 37.9848 | 35.9603 | N/A | 0.065212 | 0.037698 | 0.056557 | 0.033972 | N/A | N/A | 23.5884 | 21.2422 | 30 | 13.7215 | 7.3485 | 18.9127 | 13.3837 | 53.6495 | 125.8754 | 63.5026 | 236.7967 | N/A | N/A | 0 | 0 | 57.5842 | 179.6586 | N/A | N/A | 30.0314 | 0 | 30.9918 | 0 | N/A | N/A | N/A | N/A | N/A | N/A | N/A | N/A | N/A | N/A | N/A | N/A | N/A | N/A | N/A | N/A | N/A | N/A | N/A | N/A | N/A | N/A | N/A | 0 | 0 | N/A | N/A | N/A | N/A | N/A | N/A | N/A | N/A | N/A | N/A | N/A | 0 | 0 | N/A
BFA 60 [1001] | 0.83739 | 8456.7664 | 228.3327 | 32.3368 | 151.6503 | 56.0857 | N/A | N/A | N/A | N/A | N/A | N/A | 68.155 | 56.0857 | N/A | 68.155 | 41.0322 | N/A | 0.15466 | 0.079422 | 0.01541 | 0.0091106 | N/A | N/A | 122.1341 | 102.2735 | 30 | 24.9961 | -3.9261 | 67.6647 | 26.2973 | 32.4373 | 146.6086 | 59.3055 | 219.576 | N/A | N/A | 0 | 0 | 62.1084 | 182.0455 | N/A | N/A | 27.181 | 0 | 30.5918 | 0 | N/A | N/A | N/A | N/A | N/A | N/A | N/A | N/A | N/A | N/A | N/A | N/A | N/A | N/A | N/A | N/A | N/A | N/A | N/A | N/A | N/A | N/A | N/A | 0 | 0 | N/A | N/A | N/A | N/A | N/A | N/A | N/A | N/A | N/A | N/A | N/A | 0 | 0 | N/A
BFA 60 [1002] | 0.75006 | 2300.0289 | 62.1008 | 41.9886 | 178.0012 | 44.8442 | N/A | N/A | N/A | N/A | N/A | N/A | 44.8442 | 44.8442 | N/A | 43.4297 | 36.0576 | N/A | 0.067853 | 0.039265 | 0.055759 | 0.031338 | N/A | N/A | 41.5444 | 31.1609 | 30 | 14.3999 | 6.6701 | 31.9451 | 16.2636 | 45.5415 | 150.0311 | 61.7709 | 239.1073 | N/A | N/A | 0 | 0 | 57.9092 | 182.8542 | N/A | N/A | 30.0568 | 0 | 29.3372 | 0 | N/A | N/A | N/A | N/A | N/A | N/A | N/A | N/A | N/A | N/A | N/A | N/A | N/A | N/A | N/A | N/A | N/A | N/A | N/A | N/A | N/A | N/A | N/A | 0 | 0 | N/A | N/A | N/A | N/A | N/A | N/A | N/A | N/A | N/A | N/A | N/A | 0 | 0 | N/A
BFA 60 [1003] | 1.0273 | 3943.3158 | 106.4695 | 35.6112 | 192.5846 | 51.5214 | N/A | N/A | N/A | N/A | N/A | N/A | 51.5214 | 51.5214 | N/A | 39.082 | 41.4914 | N/A | 0.077781 | 0.043096 | 0.11261 | 0.071897 | N/A | N/A | 61.9953 | 63.6865 | 30 | 21.4003 | -0.33033 | 36.8528 | N/A | 50.1486 | 139.299 | 47.1566 | 240.9605 | N/A | N/A | 0 | 0 | 57.0538 | 179.7674 | N/A | N/A | 28.9893 | 0 | 32.556 | 0 | N/A | N/A | N/A | N/A | N/A | N/A | N/A | N/A | N/A | N/A | N/A | N/A | N/A | N/A | N/A | N/A | N/A | N/A | N/A | N/A | N/A | N/A | N/A | 0 | 0 | N/A | N/A | N/A | N/A | N/A | N/A | N/A | N/A | N/A | N/A | N/A | 0 | 0 | N/A
BFA 60 [1004] | 1.3501 | 9169.9852 | 247.5896 | 26.1606 | 145.9731 | 68.0444 | N/A | N/A | N/A | N/A | N/A | N/A | 68.0444 | 68.0444 | N/A | 58.5261 | 55.7345 | N/A | 0.1846 | 0.11162 | 0.068402 | 0.035475 | N/A | N/A | 109.1594 | 147.3728 | 30 | 31.473 | -10.403 | 58.2722 | N/A | 30.841 | 111.3258 | 53.1849 | 214.4011 | N/A | N/A | 0 | 0 | 57.4733 | 180.02 | N/A | N/A | 31.1599 | 0 | 27.4124 | 0 | N/A | N/A | N/A | N/A | N/A | N/A | N/A | N/A | N/A | N/A | N/A | N/A | N/A | N/A | N/A | N/A | N/A | N/A | N/A | N/A | N/A | N/A | N/A | 0 | 0 | N/A | N/A | N/A | N/A | N/A | N/A | N/A | N/A | N/A | N/A | N/A | 0 | 0 | N/A
BFA 60 [1005] | 1.0927 | 1751.5165 | 47.2909 | 39.6309 | 174.1904 | 47.0338 | N/A | N/A | N/A | N/A | N/A | N/A | 47.0338 | 47.0338 | N/A | 36.9326 | 35.9911 | N/A | 0.081429 | 0.052366 | 0.077295 | 0.040467 | N/A | N/A | 30.164 | 32.9607 | 30 | 17.9722 | 3.0978 | 19.4914 | N/A | 57.917 | 115.4673 | 62.3946 | 238.5284 | N/A | N/A | 0 | 0 | 58.7421 | 176.9396 | N/A | N/A | 32.7448 | 0 | 27.6339 | 0 | N/A | N/A | N/A | N/A | N/A | N/A | N/A | N/A | N/A | N/A | N/A | N/A | N/A | N/A | N/A | N/A | N/A | N/A | N/A | N/A | N/A | N/A | N/A | 0 | 0 | N/A | N/A | N/A | N/A | N/A | N/A | N/A | N/A | N/A | N/A | N/A | 0 | 0 | N/A
BFA 60 [1006] | 1.2788 | 9372.1014 | 253.0467 | 27.9924 | 159.6675 | 63.9177 | N/A | N/A | N/A | N/A | N/A | N/A | 63.9177 | 63.9177 | N/A | 52.4483 | 47.2561 | N/A | 0.16733 | 0.091443 | 0.10515 | 0.060076 | N/A | N/A | 118.7684 | 151.8816 | 30 | 37.3726 | -16.3026 | 50.1549 | N/A | 35.1508 | 118.6824 | 59.3974 | 231.3439 | N/A | N/A | 0 | 0 | 62.1373 | 179.0786 | N/A | N/A | 28.6563 | 0 | 29.7399 | 0 | N/A | N/A | N/A | N/A | N/A | N/A | N/A | N/A | N/A | N/A | N/A | N/A | N/A | N/A | N/A | N/A | N/A | N/A | N/A | N/A | N/A | N/A | N/A | 0 | 0 | N/A | N/A | N/A | N/A | N/A | N/A | N/A | N/A | N/A | N/A | N/A | 0 | 0 | N/A
BFA 60 [1007] | 1.6804 | 29806.6784 | 804.7803 | 21.1881 | 182.5024 | 83.0036 | N/A | N/A | N/A | N/A | N/A | N/A | 83.0036 | 85.5627 | N/A | 73.0079 | 85.5627 | N/A | 0.18573 | 0.11095 | 0.19494 | 0.11222 | N/A | N/A | 290.8719 | 488.7941 | 30 | 63.1269 | -42.0569 | 94.4342 | N/A | 39.2575 | 120.8172 | 29.0318 | 228.204 | N/A | N/A | 0 | 0 | 64.6303 | 180.6609 | N/A | N/A | 30.8527 | 0 | 29.9278 | 0 | N/A | N/A | N/A | N/A | N/A | N/A | N/A | N/A | N/A | N/A | N/A | N/A | N/A | N/A | N/A | N/A | N/A | N/A | N/A | N/A | N/A | N/A | N/A | 0 | 0 | N/A | N/A | N/A | N/A | N/A | N/A | N/A | N/A | N/A | N/A | N/A | 0 | 0 | N/A
BFA 60 [1008] | 0.81688 | 41432.3371 | 1118.6731 | 34.7619 | 167.4167 | 52.6161 | N/A | N/A | N/A | N/A | N/A | N/A | 326.257 | 52.6161 | N/A | 326.257 | 34.6598 | N/A | 0.1105 | 0.06309 | 0 | 0 | N/A | N/A | 640.8681 | 523.5115 | 30 | 25.2994 | -4.2294 | 327.5366 | 28.4451 | 34.9515 | 174.2144 | 71.6292 | 244.0913 | N/A | N/A | 0 | 0 | 60.3501 | 178.7932 | N/A | N/A | 29.7244 | 0 | 31.1666 | 0 | N/A | N/A | N/A | N/A | N/A | N/A | N/A | N/A | N/A | N/A | N/A | N/A | N/A | N/A | N/A | N/A | N/A | N/A | N/A | N/A | N/A | N/A | N/A | 0 | 0 | N/A | N/A | N/A | N/A | N/A | N/A | N/A | N/A | N/A | N/A | N/A | 0 | 0 | N/A
BFA 60 [1009] | 1.5313 | 14417.3901 | 389.2695 | 22.1267 | 146.8333 | 79.6482 | N/A | N/A | N/A | N/A | N/A | N/A | 79.6482 | 79.6482 | N/A | 75.295 | 61.0879 | N/A | 0.18732 | 0.10365 | 0.064107 | 0.039369 | N/A | N/A | 146.6208 | 224.5215 | 30 | 41.6682 | -20.5982 | 69.201 | N/A | 24.1581 | 121.8597 | 62.0652 | 224.3825 | N/A | N/A | 0 | 0 | 57.5058 | 181.3744 | N/A | N/A | 28.9572 | 0 | 31.5546 | 0 | N/A | N/A | N/A | N/A | N/A | N/A | N/A | N/A | N/A | N/A | N/A | N/A | N/A | N/A | N/A | N/A | N/A | N/A | N/A | N/A | N/A | N/A | N/A | 0 | 0 | N/A | N/A | N/A | N/A | N/A | N/A | N/A | N/A | N/A | N/A | N/A | 0 | 0 | N/A
BFA 60 [1010] | 0.9709 | 7677.6054 | 207.2953 | 30.152 | 157.3879 | 59.7258 | N/A | N/A | N/A | N/A | N/A | N/A | 59.7258 | 59.7258 | N/A | 54.7609 | 42.8175 | N/A | 0.15434 | 0.070371 | 0.071002 | 0.042298 | N/A | N/A | 104.1235 | 101.0938 | 30 | 29.3193 | -8.2493 | 52.3723 | 24.6964 | 33.8925 | 127.2366 | 56.3324 | 224.6241 | N/A | N/A | 0 | 0 | 59.243 | 181.4081 | N/A | N/A | 24.5112 | 0 | 30.7833 | 0 | N/A | N/A | N/A | N/A | N/A | N/A | N/A | N/A | N/A | N/A | N/A | N/A | N/A | N/A | N/A | N/A | N/A | N/A | N/A | N/A | N/A | N/A | N/A | 0 | 0 | N/A | N/A | N/A | N/A | N/A | N/A | N/A | N/A | N/A | N/A | N/A | 0 | 0 | N/A
BFA 60 [1011] | 0.8906 | 2003.4571 | 54.0933 | 41.5719 | 158.5679 | 45.2107 | N/A | N/A | N/A | N/A | N/A | N/A | 45.2107 | 45.2107 | N/A | 41.8783 | 33.6418 | N/A | 0.086883 | 0.052676 | 0.047765 | 0.02906 | N/A | N/A | 35.8941 | 31.9672 | 30 | 16.3688 | 4.7012 | 24.9448 | 16.4297 | 45.9536 | 127.6519 | 74.2964 | 234.1274 | N/A | N/A | 0 | 0 | 63.1045 | 179.5252 | N/A | N/A | 31.2281 | 0 | 31.3165 | 0 | N/A | N/A | N/A | N/A | N/A | N/A | N/A | N/A | N/A | N/A | N/A | N/A | N/A | N/A | N/A | N/A | N/A | N/A | N/A | N/A | N/A | N/A | N/A | 0 | 0 | N/A | N/A | N/A | N/A | N/A | N/A | N/A | N/A | N/A | N/A | N/A | 0 | 0 | N/A
BFA 60 [1012] | 1.7796 | 19726.9332 | 532.6272 | 21.0032 | 174.0637 | 83.7005 | N/A | N/A | N/A | N/A | N/A | N/A | 83.7005 | 83.7005 | N/A | 65.7059 | 75.5845 | N/A | 0.20332 | 0.11088 | 0.17802 | 0.099809 | N/A | N/A | 190.9046 | 339.7374 | 30 | 62.4014 | -41.3314 | 63.226 | N/A | 41.33 | 109.9481 | 40.4966 | 237.3472 | N/A | N/A | 0 | 0 | 63.3659 | 181.6995 | N/A | N/A | 28.6063 | 0 | 29.2778 | 0 | N/A | N/A | N/A | N/A | N/A | N/A | N/A | N/A | N/A | N/A | N/A | N/A | N/A | N/A | N/A | N/A | N/A | N/A | N/A | N/A | N/A | N/A | N/A | 0 | 0 | N/A | N/A | N/A | N/A | N/A | N/A | N/A | N/A | N/A | N/A | N/A | 0 | 0 | N/A
BFA 60 [1013] | 0.74674 | 2439.7357 | 65.8729 | 42.4539 | 170.8755 | 44.4446 | N/A | N/A | N/A | N/A | N/A | N/A | 44.4446 | 44.4446 | N/A | 43.9343 | 34.7506 | N/A | 0.074329 | 0.042443 | 0.054235 | 0.030398 | N/A | N/A | 44.464 | 33.2032 | 30 | 15.4632 | 5.6068 | 31.5555 | 17.0839 | 45.5685 | 144.626 | 67.7363 | 238.8801 | N/A | N/A | 0 | 0 | 60.4665 | 179.0428 | N/A | N/A | 29.7272 | 0 | 29.27 | 0 | N/A | N/A | N/A | N/A | N/A | N/A | N/A | N/A | N/A | N/A | N/A | N/A | N/A | N/A | N/A | N/A | N/A | N/A | N/A | N/A | N/A | N/A | N/A | 0 | 0 | N/A | N/A | N/A | N/A | N/A | N/A | N/A | N/A | N/A | N/A | N/A | 0 | 0 | N/A
BFA 60 [1014] | 0.66225 | 1358.9665 | 36.6921 | 42.556 | 153.0152 | 44.3583 | N/A | N/A | N/A | N/A | N/A | N/A | 44.3583 | 44.3583 | N/A | 43.5109 | 34.9642 | N/A | 0.076295 | 0.041018 | 0.019345 | 0.01137 | N/A | N/A | 24.8152 | 16.4339 | 30 | 10.5068 | 10.5632 | 25.898 | 13.8427 | 43.8997 | 135.5862 | 63.4369 | 215.691 | N/A | N/A | 0 | 0 | 59.0952 | 182.423 | N/A | N/A | 28.2636 | 0 | 30.4461 | 0 | N/A | N/A | N/A | N/A | N/A | N/A | N/A | N/A | N/A | N/A | N/A | N/A | N/A | N/A | N/A | N/A | N/A | N/A | N/A | N/A | N/A | N/A | N/A | 0 | 0 | N/A | N/A | N/A | N/A | N/A | N/A | N/A | N/A | N/A | N/A | N/A | 0 | 0 | N/A
BFA 60 [1015] | 1.0359 | 4483.7928 | 121.0624 | 33.9844 | 159.1426 | 53.6704 | N/A | N/A | N/A | N/A | N/A | N/A | 53.6704 | 53.6704 | N/A | 46.5957 | 35.6702 | N/A | 0.12397 | 0.069982 | 0.071929 | 0.041888 | N/A | N/A | 67.6699 | 70.1005 | 30 | 23.9036 | -2.8336 | 37.5157 | N/A | 40.1238 | 122.2591 | 60.2621 | 226.4928 | N/A | N/A | 0 | 0 | 58.9424 | 178.565 | N/A | N/A | 29.4457 | 0 | 30.2147 | 0 | N/A | N/A | N/A | N/A | N/A | N/A | N/A | N/A | N/A | N/A | N/A | N/A | N/A | N/A | N/A | N/A | N/A | N/A | N/A | N/A | N/A | N/A | N/A | 0 | 0 | N/A | N/A | N/A | N/A | N/A | N/A | N/A | N/A | N/A | N/A | N/A | 0 | 0 | N/A
BFA 60 [1016] | 1.2176 | 7763.8484 | 209.6239 | 31.4467 | 176.0314 | 57.5037 | N/A | N/A | N/A | N/A | N/A | N/A | 57.5037 | 57.5037 | N/A | 45.0865 | 39.3831 | N/A | 0.13681 | 0.07954 | 0.12177 | 0.078164 | N/A | N/A | 109.362 | 133.1584 | 30 | 32.5061 | -11.4361 | 47.7686 | N/A | 42.064 | 128.691 | 50.8458 | 236.1681 | N/A | N/A | 0 | 0 | 61.3362 | 180.5409 | N/A | N/A | 30.1733 | 0 | 32.6972 | 0 | N/A | N/A | N/A | N/A | N/A | N/A | N/A | N/A | N/A | N/A | N/A | N/A | N/A | N/A | N/A | N/A | N/A | N/A | N/A | N/A | N/A | N/A | N/A | 0 | 0 | N/A | N/A | N/A | N/A | N/A | N/A | N/A | N/A | N/A | N/A | N/A | 0 | 0 | N/A
BFA 60 [1017] | 0.87389 | 3643.2552 | 98.3679 | 37.8823 | 153.2413 | 48.8566 | N/A | N/A | N/A | N/A | N/A | N/A | 52.768 | 48.8566 | N/A | 52.768 | 34.4192 | N/A | 0.097296 | 0.058238 | 0.035679 | 0.02298 | N/A | N/A | 60.402 | 52.7849 | 30 | 19.0569 | 2.0131 | 40.0378 | 19.5938 | 38.8202 | 138.4629 | 75.6704 | 231.7784 | N/A | N/A | 0 | 0 | 60.7861 | 174.9234 | N/A | N/A | 30.9033 | 0 | 32.7845 | 0 | N/A | N/A | N/A | N/A | N/A | N/A | N/A | N/A | N/A | N/A | N/A | N/A | N/A | N/A | N/A | N/A | N/A | N/A | N/A | N/A | N/A | N/A | N/A | 0 | 0 | N/A | N/A | N/A | N/A | N/A | N/A | N/A | N/A | N/A | N/A | N/A | 0 | 0 | N/A
BFA 60 [1018] | 0.95861 | 7323.3196 | 197.7296 | 34.1392 | 188.7687 | 53.4564 | N/A | N/A | N/A | N/A | N/A | N/A | 53.4564 | 53.4564 | N/A | 46.415 | 39.0245 | N/A | 0.11262 | 0.054057 | 0.14137 | 0.084202 | N/A | N/A | 110.9669 | 106.3744 | 30 | 29.1474 | -8.0774 | 50.2503 | 25.5024 | 44.7091 | 142.0018 | 50.687 | 245.0418 | N/A | N/A | 0 | 0 | 63.9246 | 180.9025 | N/A | N/A | 25.6408 | 0 | 30.7786 | 0 | N/A | N/A | N/A | N/A | N/A | N/A | N/A | N/A | N/A | N/A | N/A | N/A | N/A | N/A | N/A | N/A | N/A | N/A | N/A | N/A | N/A | N/A | N/A | 0 | 0 | N/A | N/A | N/A | N/A | N/A | N/A | N/A | N/A | N/A | N/A | N/A | 0 | 0 | N/A
BFA 60 [1019] | 1.1501 | 3497.6109 | 94.4355 | 35.3018 | 166.0295 | 51.9136 | N/A | N/A | N/A | N/A | N/A | N/A | 51.9136 | 51.9136 | N/A | 38.2461 | 34.601 | N/A | 0.12596 | 0.06742 | 0.099634 | 0.052407 | N/A | N/A | 54.5727 | 62.7634 | 30 | 26.1598 | -5.0898 | 26.7403 | N/A | 53.632 | 107.4581 | 62.6726 | 234.5666 | N/A | N/A | 0 | 0 | 63.3546 | 179.44 | N/A | N/A | 28.1583 | 0 | 27.7441 | 0 | N/A | N/A | N/A | N/A | N/A | N/A | N/A | N/A | N/A | N/A | N/A | N/A | N/A | N/A | N/A | N/A | N/A | N/A | N/A | N/A | N/A | N/A | N/A | 0 | 0 | N/A | N/A | N/A | N/A | N/A | N/A | N/A | N/A | N/A | N/A | N/A | 0 | 0 | N/A
BFA 60 [1020] | 1.999 | 17735.583 | 478.8607 | 20.4683 | 179.3696 | 85.7904 | N/A | N/A | N/A | N/A | N/A | N/A | 85.7904 | 85.7904 | N/A | 72.6816 | 67.4502 | N/A | 0.18699 | 0.10621 | 0.19189 | 0.11281 | N/A | N/A | 167.4526 | 334.7446 | 30 | 64.0795 | -43.0095 | 55.355 | N/A | 39.9756 | 115.8065 | 47.6219 | 249.4582 | N/A | N/A | 0 | 0 | 61.5448 | 177.6481 | N/A | N/A | 29.5968 | 0 | 30.4513 | 0 | N/A | N/A | N/A | N/A | N/A | N/A | N/A | N/A | N/A | N/A | N/A | N/A | N/A | N/A | N/A | N/A | N/A | N/A | N/A | N/A | N/A | N/A | N/A | 0 | 0 | N/A | N/A | N/A | N/A | N/A | N/A | N/A | N/A | N/A | N/A | N/A | 0 | 0 | N/A
BFA 60 [1021] | 1.4707 | 8107.1258 | 218.8924 | 29.6051 | 176.5795 | 60.7265 | N/A | N/A | N/A | N/A | N/A | N/A | 60.7265 | 60.7265 | N/A | 39.3691 | 46.3041 | N/A | 0.14214 | 0.083147 | 0.13751 | 0.095895 | N/A | N/A | 108.1369 | 159.0324 | 30 | 36.0076 | -14.9376 | 45.0301 | N/A | 52.9805 | 111.9499 | 43.069 | 229.1456 | N/A | N/A | 0 | 0 | 60.7912 | 178.1013 | N/A | N/A | 30.327 | 0 | 34.8901 | 0 | N/A | N/A | N/A | N/A | N/A | N/A | N/A | N/A | N/A | N/A | N/A | N/A | N/A | N/A | N/A | N/A | N/A | N/A | N/A | N/A | N/A | N/A | N/A | 0 | 0 | N/A | N/A | N/A | N/A | N/A | N/A | N/A | N/A | N/A | N/A | N/A | 0 | 0 | N/A
BFA 60 [1022] | 0.6992 | 1452.1887 | 39.2091 | 44.3175 | 165.5384 | 42.941 | N/A | N/A | N/A | N/A | N/A | N/A | 42.941 | 42.941 | N/A | 39.8198 | 34.7855 | N/A | 0.066912 | 0.037793 | 0.041095 | 0.021863 | N/A | N/A | 27.3928 | 19.1531 | 30 | 12.5152 | 8.5548 | 23.2068 | 14.3129 | 48.9194 | 133.8845 | 64.858 | 228.2624 | N/A | N/A | 0 | 0 | 60.0954 | 179.8558 | N/A | N/A | 29.4581 | 0 | 28.0139 | 0 | N/A | N/A | N/A | N/A | N/A | N/A | N/A | N/A | N/A | N/A | N/A | N/A | N/A | N/A | N/A | N/A | N/A | N/A | N/A | N/A | N/A | N/A | N/A | 0 | 0 | N/A | N/A | N/A | N/A | N/A | N/A | N/A | N/A | N/A | N/A | N/A | 0 | 0 | N/A
BFA 60 [1023] | 0.96897 | 7525.009 | 203.1752 | 33.7592 | 161.1333 | 53.9856 | N/A | N/A | N/A | N/A | N/A | N/A | 53.9856 | 53.9856 | N/A | 50.5345 | 46.6835 | N/A | 0.15597 | 0.091667 | 0.065678 | 0.038183 | N/A | N/A | 112.9051 | 109.4017 | 30 | 24.9758 | -3.9058 | 60.2584 | 24.9088 | 37.4056 | 132.0682 | 48.3118 | 214.6004 | N/A | N/A | 0 | 0 | 60.6188 | 182.2563 | N/A | N/A | 30.4435 | 0 | 30.1723 | 0 | N/A | N/A | N/A | N/A | N/A | N/A | N/A | N/A | N/A | N/A | N/A | N/A | N/A | N/A | N/A | N/A | N/A | N/A | N/A | N/A | N/A | N/A | N/A | 0 | 0 | N/A | N/A | N/A | N/A | N/A | N/A | N/A | N/A | N/A | N/A | N/A | 0 | 0 | N/A
BFA 60 [1024] | 0.81602 | 3129.6912 | 84.5017 | 37.7743 | 151.0796 | 48.9753 | N/A | N/A | N/A | N/A | N/A | N/A | 58.9502 | 48.9753 | N/A | 58.9502 | 36.285 | N/A | 0.087903 | 0.05565 | 0 | 0 | N/A | N/A | 51.7977 | 42.2678 | 30 | 13.5712 | 7.4988 | 46.4612 | 17.5187 | 37.8051 | 153.7791 | 61.6889 | 216.4047 | N/A | N/A | 0 | 0 | 55.7739 | 179.7071 | N/A | N/A | 32.3373 | 0 | 31.8505 | 0 | N/A | N/A | N/A | N/A | N/A | N/A | N/A | N/A | N/A | N/A | N/A | N/A | N/A | N/A | N/A | N/A | N/A | N/A | N/A | N/A | N/A | N/A | N/A | 0 | 0 | N/A | N/A | N/A | N/A | N/A | N/A | N/A | N/A | N/A | N/A | N/A | 0 | 0 | N/A
BFA 60 [1025] | 1.3777 | 26973.5549 | 728.286 | 23.6881 | 172.0985 | 74.6719 | N/A | N/A | N/A | N/A | N/A | N/A | 94.8646 | 74.6719 | N/A | 94.8646 | 57.2093 | N/A | 0.17702 | 0.09607 | 0.14318 | 0.084986 | N/A | N/A | 292.5945 | 403.118 | 30 | 51.2335 | -30.1635 | 105.2967 | N/A | 26.2389 | 144.9812 | 50.9478 | 241.2479 | N/A | N/A | 0 | 0 | 60.7163 | 177.6696 | N/A | N/A | 28.4883 | 0 | 30.6922 | 0 | N/A | N/A | N/A | N/A | N/A | N/A | N/A | N/A | N/A | N/A | N/A | N/A | N/A | N/A | N/A | N/A | N/A | N/A | N/A | N/A | N/A | N/A | N/A | 0 | 0 | N/A | N/A | N/A | N/A | N/A | N/A | N/A | N/A | N/A | N/A | N/A | 0 | 0 | N/A
BFA 60 [1026] | 1.1207 | 15321.4313 | 413.6786 | 27.1143 | 163.344 | 65.8232 | N/A | N/A | N/A | N/A | N/A | N/A | 83.8441 | 65.8232 | N/A | 83.8441 | 45.8575 | N/A | 0.15683 | 0.08489 | 0.057213 | 0.032722 | N/A | N/A | 188.5409 | 211.2999 | 30 | 35.6374 | -14.5674 | 85.9851 | N/A | 27.7667 | 149.8859 | 55.6282 | 232.8426 | N/A | N/A | 0 | 0 | 56.4103 | 181.8437 | N/A | N/A | 28.4268 | 0 | 29.7664 | 0 | N/A | N/A | N/A | N/A | N/A | N/A | N/A | N/A | N/A | N/A | N/A | N/A | N/A | N/A | N/A | N/A | N/A | N/A | N/A | N/A | N/A | N/A | N/A | 0 | 0 | N/A | N/A | N/A | N/A | N/A | N/A | N/A | N/A | N/A | N/A | N/A | 0 | 0 | N/A
BFA 60 [1027] | 1.0062 | 4832.3672 | 130.4739 | 35.5722 | 170.983 | 51.5704 | N/A | N/A | N/A | N/A | N/A | N/A | 51.5704 | 51.5704 | N/A | 45.4171 | 36.3573 | N/A | 0.11478 | 0.068551 | 0.083148 | 0.049247 | N/A | N/A | 75.9004 | 76.3735 | 30 | 23.9137 | -2.8437 | 40.4151 | N/A | 41.9338 | 133.7474 | 57.1438 | 233.4727 | N/A | N/A | 0 | 0 | 60.0029 | 181.572 | N/A | N/A | 30.8483 | 0 | 30.6374 | 0 | N/A | N/A | N/A | N/A | N/A | N/A | N/A | N/A | N/A | N/A | N/A | N/A | N/A | N/A | N/A | N/A | N/A | N/A | N/A | N/A | N/A | N/A | N/A | 0 | 0 | N/A | N/A | N/A | N/A | N/A | N/A | N/A | N/A | N/A | N/A | N/A | 0 | 0 | N/A
BFA 60 [1028] | 0.62787 | 2025.0033 | 54.6751 | 46.3896 | 166.4574 | 41.4338 | N/A | N/A | N/A | N/A | N/A | N/A | 43.2573 | 41.4338 | N/A | 43.2573 | 35.2348 | N/A | 0.059908 | 0.037018 | 0.03792 | 0.020466 | N/A | N/A | 39.5873 | 24.8558 | 30 | 11.7173 | 9.3527 | 34.5642 | 16.1601 | 48.0824 | 146.9237 | 59.5742 | 218.3961 | N/A | N/A | 0 | 0 | 61.0809 | 174.594 | N/A | N/A | 31.7126 | 0 | 28.3566 | 0 | N/A | N/A | N/A | N/A | N/A | N/A | N/A | N/A | N/A | N/A | N/A | N/A | N/A | N/A | N/A | N/A | N/A | N/A | N/A | N/A | N/A | N/A | N/A | 0 | 0 | N/A | N/A | N/A | N/A | N/A | N/A | N/A | N/A | N/A | N/A | N/A | 0 | 0 | N/A
BFA 60 [1029] | 1.0332 | 5130.6951 | 138.5288 | 33.9474 | 166.8232 | 53.7218 | N/A | N/A | N/A | N/A | N/A | N/A | 53.7218 | 53.7218 | N/A | 42.0534 | 38.9787 | N/A | 0.12748 | 0.070472 | 0.091265 | 0.052124 | N/A | N/A | 77.3589 | 79.9306 | 30 | 25.429 | -4.359 | 40.3531 | N/A | 45.915 | 117.5165 | 50.3229 | 222.8761 | N/A | N/A | 0 | 0 | 58.9083 | 179.2538 | N/A | N/A | 28.9342 | 0 | 29.7319 | 0 | N/A | N/A | N/A | N/A | N/A | N/A | N/A | N/A | N/A | N/A | N/A | N/A | N/A | N/A | N/A | N/A | N/A | N/A | N/A | N/A | N/A | N/A | N/A | 0 | 0 | N/A | N/A | N/A | N/A | N/A | N/A | N/A | N/A | N/A | N/A | N/A | 0 | 0 | N/A
BFA 60 [1030] | 0.88682 | 3189.8833 | 86.1268 | 37.3827 | 161.2654 | 49.4123 | N/A | N/A | N/A | N/A | N/A | N/A | 49.4123 | 49.4123 | N/A | 44.9883 | 34.514 | N/A | 0.10545 | 0.054211 | 0.059373 | 0.036729 | N/A | N/A | 52.2907 | 46.3723 | 30 | 20.1418 | 0.9282 | 31.6743 | 18.723 | 42.101 | 129.001 | 67.3221 | 232.6464 | N/A | N/A | 0 | 0 | 60.6764 | 180.8422 | N/A | N/A | 27.2067 | 0 | 31.7419 | 0 | N/A | N/A | N/A | N/A | N/A | N/A | N/A | N/A | N/A | N/A | N/A | N/A | N/A | N/A | N/A | N/A | N/A | N/A | N/A | N/A | N/A | N/A | N/A | 0 | 0 | N/A | N/A | N/A | N/A | N/A | N/A | N/A | N/A | N/A | N/A | N/A | 0 | 0 | N/A
BFA 60 [1031] | 1.0637 | 4732.1641 | 127.7684 | 33.5878 | 172.3757 | 54.2285 | N/A | N/A | N/A | N/A | N/A | N/A | 54.2285 | 54.2285 | N/A | 44.7513 | 37.4711 | N/A | 0.11388 | 0.070629 | 0.090233 | 0.044134 | N/A | N/A | 70.6833 | 75.1852 | 30 | 25.0604 | -3.9904 | 37.766 | N/A | 42.1209 | 129.6345 | 55.9467 | 235.7067 | N/A | N/A | 0 | 0 | 56.8472 | 181.0599 | N/A | N/A | 31.8066 | 0 | 26.0636 | 0 | N/A | N/A | N/A | N/A | N/A | N/A | N/A | N/A | N/A | N/A | N/A | N/A | N/A | N/A | N/A | N/A | N/A | N/A | N/A | N/A | N/A | N/A | N/A | 0 | 0 | N/A | N/A | N/A | N/A | N/A | N/A | N/A | N/A | N/A | N/A | N/A | 0 | 0 | N/A
BFA 60 [1032] | 1.0565 | 3351.2305 | 90.4832 | 36.6249 | 172.9426 | 50.2871 | N/A | N/A | N/A | N/A | N/A | N/A | 50.2871 | 50.2871 | N/A | 38.1942 | 36.4006 | N/A | 0.11416 | 0.059338 | 0.089723 | 0.054076 | N/A | N/A | 53.9799 | 57.0289 | 30 | 23.0149 | -1.9449 | 29.1223 | N/A | 54.076 | 115.5285 | 56.1252 | 233.0068 | N/A | N/A | 0 | 0 | 61.0852 | 184.1705 | N/A | N/A | 27.4651 | 0 | 31.077 | 0 | N/A | N/A | N/A | N/A | N/A | N/A | N/A | N/A | N/A | N/A | N/A | N/A | N/A | N/A | N/A | N/A | N/A | N/A | N/A | N/A | N/A | N/A | N/A | 0 | 0 | N/A | N/A | N/A | N/A | N/A | N/A | N/A | N/A | N/A | N/A | N/A | 0 | 0 | N/A
BFA 60 [1033] | 1.4354 | 24089.9719 | 650.4292 | 22.8729 | 180.1569 | 77.1827 | N/A | N/A | N/A | N/A | N/A | N/A | 82.6679 | 77.1827 | N/A | 82.6679 | 60.8408 | N/A | 0.17929 | 0.095249 | 0.17329 | 0.094558 | N/A | N/A | 252.814 | 362.8969 | 30 | 55.0901 | -34.0201 | 87.4566 | N/A | 29.0459 | 139.5875 | 46.1679 | 246.2656 | N/A | N/A | 0 | 0 | 61.9162 | 181.3776 | N/A | N/A | 27.979 | 0 | 28.6198 | 0 | N/A | N/A | N/A | N/A | N/A | N/A | N/A | N/A | N/A | N/A | N/A | N/A | N/A | N/A | N/A | N/A | N/A | N/A | N/A | N/A | N/A | N/A | N/A | 0 | 0 | N/A | N/A | N/A | N/A | N/A | N/A | N/A | N/A | N/A | N/A | N/A | 0 | 0 | N/A
BFA 60 [1034] | 0.74109 | 2778.0875 | 75.0084 | 38.8336 | 167.3555 | 47.8422 | N/A | N/A | N/A | N/A | N/A | N/A | 47.8422 | 47.8422 | N/A | 42.0603 | 40.7963 | N/A | 0.095081 | 0.046318 | 0.049411 | 0.02781 | N/A | N/A | 47.0348 | 34.8569 | 30 | 14.5891 | 6.4809 | 38.0843 | 16.5647 | 46.0389 | 128.2798 | 47.9741 | 210.8473 | N/A | N/A | 0 | 0 | 54.6695 | 183.1853 | N/A | N/A | 25.9726 | 0 | 29.372 | 0 | N/A | N/A | N/A | N/A | N/A | N/A | N/A | N/A | N/A | N/A | N/A | N/A | N/A | N/A | N/A | N/A | N/A | N/A | N/A | N/A | N/A | N/A | N/A | 0 | 0 | N/A | N/A | N/A | N/A | N/A | N/A | N/A | N/A | N/A | N/A | N/A | 0 | 0 | N/A
BFA 60 [1035] | 1.2232 | 10671.7121 | 288.1362 | 28.2946 | 191.0435 | 63.2905 | N/A | N/A | N/A | N/A | N/A | N/A | 63.2905 | 63.2905 | N/A | 52.683 | 46.81 | N/A | 0.12271 | 0.062531 | 0.16913 | 0.098376 | N/A | N/A | 136.5779 | 167.0584 | 30 | 37.9211 | -16.8511 | 56.2837 | N/A | 46.0353 | 132.3228 | 39.8583 | 240.8944 | N/A | N/A | 0 | 0 | 61.2657 | 178.3607 | N/A | N/A | 27.0021 | 0 | 30.1848 | 0 | N/A | N/A | N/A | N/A | N/A | N/A | N/A | N/A | N/A | N/A | N/A | N/A | N/A | N/A | N/A | N/A | N/A | N/A | N/A | N/A | N/A | N/A | N/A | 0 | 0 | N/A | N/A | N/A | N/A | N/A | N/A | N/A | N/A | N/A | N/A | N/A | 0 | 0 | N/A
BFA 60 [1036] | 0.98736 | 4100.9281 | 110.7251 | 35.1427 | 160.1922 | 52.1181 | N/A | N/A | N/A | N/A | N/A | N/A | 52.1181 | 52.1181 | N/A | 41.1705 | 41.4631 | N/A | 0.1418 | 0.073115 | 0.072453 | 0.041098 | N/A | N/A | 63.735 | 62.9294 | 30 | 20.5173 | 0.55266 | 39.9752 | 19.8705 | 50.7881 | 105.2465 | 50.0237 | 214.0232 | N/A | N/A | 0 | 0 | 58.5279 | 184.3645 | N/A | N/A | 27.2772 | 0 | 29.5636 | 0 | N/A | N/A | N/A | N/A | N/A | N/A | N/A | N/A | N/A | N/A | N/A | N/A | N/A | N/A | N/A | N/A | N/A | N/A | N/A | N/A | N/A | N/A | N/A | 0 | 0 | N/A | N/A | N/A | N/A | N/A | N/A | N/A | N/A | N/A | N/A | N/A | 0 | 0 | N/A
BFA 60 [1037] | 0.68793 | 6573.3615 | 177.4808 | 36.7292 | 161.9061 | 50.1644 | N/A | N/A | N/A | N/A | N/A | N/A | 68.1804 | 50.1644 | N/A | 68.1804 | 34.8935 | N/A | 0.11051 | 0.054268 | 0.018585 | 0.011716 | N/A | N/A | 106.1394 | 73.016 | 30 | 20.6989 | 0.37111 | 63.5142 | 23.7054 | 36.8325 | 156.9416 | 63.5627 | 230.1284 | N/A | N/A | 0 | 0 | 60.2072 | 181.5091 | N/A | N/A | 26.1546 | 0 | 32.2279 | 0 | N/A | N/A | N/A | N/A | N/A | N/A | N/A | N/A | N/A | N/A | N/A | N/A | N/A | N/A | N/A | N/A | N/A | N/A | N/A | N/A | N/A | N/A | N/A | 0 | 0 | N/A | N/A | N/A | N/A | N/A | N/A | N/A | N/A | N/A | N/A | N/A | 0 | 0 | N/A
BFA 60 [1038] | 1.053 | 7930.7536 | 214.1303 | 32.0129 | 167.8067 | 56.5919 | N/A | N/A | N/A | N/A | N/A | N/A | 56.5919 | 56.5919 | N/A | 54.9934 | 38.0465 | N/A | 0.12831 | 0.078256 | 0.089938 | 0.046008 | N/A | N/A | 113.5128 | 119.5285 | 30 | 28.3995 | -7.3295 | 55.8514 | N/A | 35.876 | 137.623 | 53.1549 | 229.872 | N/A | N/A | 0 | 0 | 57.8034 | 177.5834 | N/A | N/A | 31.38 | 0 | 27.0923 | 0 | N/A | N/A | N/A | N/A | N/A | N/A | N/A | N/A | N/A | N/A | N/A | N/A | N/A | N/A | N/A | N/A | N/A | N/A | N/A | N/A | N/A | N/A | N/A | 0 | 0 | N/A | N/A | N/A | N/A | N/A | N/A | N/A | N/A | N/A | N/A | N/A | 0 | 0 | N/A
BFA 60 [1039] | 1.0505 | 5821.6504 | 157.1846 | 34.7819 | 168.8007 | 52.5897 | N/A | N/A | N/A | N/A | N/A | N/A | 52.5897 | 52.5897 | N/A | 49.6174 | 33.5791 | N/A | 0.12608 | 0.069394 | 0.094412 | 0.058839 | N/A | N/A | 89.6666 | 94.1957 | 30 | 28.1113 | -7.0413 | 41.4186 | N/A | 39.8487 | 135.1245 | 71.5319 | 245.388 | N/A | N/A | 0 | 0 | 64.4116 | 179.2478 | N/A | N/A | 28.8282 | 0 | 31.9318 | 0 | N/A | N/A | N/A | N/A | N/A | N/A | N/A | N/A | N/A | N/A | N/A | N/A | N/A | N/A | N/A | N/A | N/A | N/A | N/A | N/A | N/A | N/A | N/A | 0 | 0 | N/A | N/A | N/A | N/A | N/A | N/A | N/A | N/A | N/A | N/A | N/A | 0 | 0 | N/A
BFA 60 [1040] | 1.0773 | 1981.0462 | 53.4882 | 36.8119 | 168.5087 | 50.0676 | N/A | N/A | N/A | N/A | N/A | N/A | 50.0676 | 50.0676 | N/A | 40.8415 | 38.0736 | N/A | 0.08732 | 0.052655 | 0.062613 | 0.037698 | N/A | N/A | 32.0496 | 34.5278 | 30 | 16.6384 | 4.4316 | 23.8129 | N/A | 51.6481 | 114.8196 | 54.9791 | 226.8772 | N/A | N/A | 0 | 0 | 53.4105 | 182.4137 | N/A | N/A | 31.0907 | 0 | 31.0516 | 0 | N/A | N/A | N/A | N/A | N/A | N/A | N/A | N/A | N/A | N/A | N/A | N/A | N/A | N/A | N/A | N/A | N/A | N/A | N/A | N/A | N/A | N/A | N/A | 0 | 0 | N/A | N/A | N/A | N/A | N/A | N/A | N/A | N/A | N/A | N/A | N/A | 0 | 0 | N/A
BFA 60 [1041] | 0.75632 | 2351.6608 | 63.4948 | 40.5632 | 157.5821 | 46.1335 | N/A | N/A | N/A | N/A | N/A | N/A | 46.1335 | 46.1335 | N/A | 46.0556 | 34.6415 | N/A | 0.083392 | 0.04707 | 0.036856 | 0.019636 | N/A | N/A | 41.2898 | 31.2285 | 30 | 15.5583 | 5.5117 | 30.3496 | 16.79 | 42.3759 | 137.3371 | 70.7227 | 230.1616 | N/A | N/A | 0 | 0 | 59.9991 | 177.839 | N/A | N/A | 29.4423 | 0 | 28.0476 | 0 | N/A | N/A | N/A | N/A | N/A | N/A | N/A | N/A | N/A | N/A | N/A | N/A | N/A | N/A | N/A | N/A | N/A | N/A | N/A | N/A | N/A | N/A | N/A | 0 | 0 | N/A | N/A | N/A | N/A | N/A | N/A | N/A | N/A | N/A | N/A | N/A | 0 | 0 | N/A
BFA 60 [1042] | 0.69479 | 9347.3422 | 252.3782 | 35.7945 | 161.2623 | 51.2926 | N/A | N/A | N/A | N/A | N/A | N/A | 66.3374 | 51.2926 | N/A | 66.3374 | 42.8665 | N/A | 0.14953 | 0.071251 | 0.031236 | 0.017129 | N/A | N/A | 147.6108 | 102.5586 | 30 | 23.9607 | -2.8907 | 78.0222 | 27.5653 | 36.1043 | 152.6349 | 51.3493 | 216.0454 | N/A | N/A | 0 | 0 | 63.5382 | 182.0614 | N/A | N/A | 25.4781 | 0 | 28.7397 | 0 | N/A | N/A | N/A | N/A | N/A | N/A | N/A | N/A | N/A | N/A | N/A | N/A | N/A | N/A | N/A | N/A | N/A | N/A | N/A | N/A | N/A | N/A | N/A | 0 | 0 | N/A | N/A | N/A | N/A | N/A | N/A | N/A | N/A | N/A | N/A | N/A | 0 | 0 | N/A
BFA 60 [1043] | 1.1556 | 5162.4845 | 139.3871 | 33.9073 | 183.4115 | 53.7778 | N/A | N/A | N/A | N/A | N/A | N/A | 53.7778 | 53.7778 | N/A | 38.8681 | 40.5242 | N/A | 0.11258 | 0.067553 | 0.11281 | 0.069559 | N/A | N/A | 77.7572 | 89.8542 | 30 | 27.0479 | -5.9779 | 38.1729 | N/A | 51.1995 | 126.1249 | 47.7888 | 235.8426 | N/A | N/A | 0 | 0 | 59.6233 | 183.3292 | N/A | N/A | 30.9654 | 0 | 31.6583 | 0 | N/A | N/A | N/A | N/A | N/A | N/A | N/A | N/A | N/A | N/A | N/A | N/A | N/A | N/A | N/A | N/A | N/A | N/A | N/A | N/A | N/A | N/A | N/A | 0 | 0 | N/A | N/A | N/A | N/A | N/A | N/A | N/A | N/A | N/A | N/A | N/A | 0 | 0 | N/A
BFA 60 [1044] | 1.1473 | 14712.9128 | 397.2486 | 29.1108 | 160.0809 | 61.6649 | N/A | N/A | N/A | N/A | N/A | N/A | 81.0464 | 61.6649 | N/A | 81.0464 | 45.3101 | N/A | 0.16092 | 0.09758 | 0.055377 | 0.033702 | N/A | N/A | 193.2615 | 221.7236 | 30 | 34.3903 | -13.3203 | 85.5643 | N/A | 29.7194 | 147.366 | 56.2846 | 228.2677 | N/A | N/A | 0 | 0 | 61.0317 | 178.8918 | N/A | N/A | 31.2321 | 0 | 31.3246 | 0 | N/A | N/A | N/A | N/A | N/A | N/A | N/A | N/A | N/A | N/A | N/A | N/A | N/A | N/A | N/A | N/A | N/A | N/A | N/A | N/A | N/A | N/A | N/A | 0 | 0 | N/A | N/A | N/A | N/A | N/A | N/A | N/A | N/A | N/A | N/A | N/A | 0 | 0 | N/A
BFA 60 [1045] | 1.1136 | 5146.7999 | 138.9636 | 32.1373 | 171.7407 | 56.3963 | N/A | N/A | N/A | N/A | N/A | N/A | 56.3963 | 56.3963 | N/A | 46.9221 | 36.8267 | N/A | 0.11785 | 0.066016 | 0.096354 | 0.051284 | N/A | N/A | 73.9217 | 82.3215 | 30 | 27.3242 | -6.2542 | 37.6721 | N/A | 39.95 | 130.3307 | 61.9065 | 242.1475 | N/A | N/A | 0 | 0 | 56.3688 | 179.8317 | N/A | N/A | 29.2566 | 0 | 28.0242 | 0 | N/A | N/A | N/A | N/A | N/A | N/A | N/A | N/A | N/A | N/A | N/A | N/A | N/A | N/A | N/A | N/A | N/A | N/A | N/A | N/A | N/A | N/A | N/A | 0 | 0 | N/A | N/A | N/A | N/A | N/A | N/A | N/A | N/A | N/A | N/A | N/A | 0 | 0 | N/A
BFA 60 [1046] | 0.81594 | 3250.9705 | 87.7762 | 42.9242 | 176.7555 | 44.0509 | N/A | N/A | N/A | N/A | N/A | N/A | 44.2641 | 44.0509 | N/A | 44.2641 | 35.7435 | N/A | 0.077098 | 0.052597 | 0.065829 | 0.04021 | N/A | N/A | 59.7783 | 48.7752 | 30 | 16.3689 | 4.7011 | 39.7213 | 19.1369 | 46.5343 | 148.5821 | 58.0143 | 231.2462 | N/A | N/A | 0 | 0 | 62.1912 | 180.3797 | N/A | N/A | 34.302 | 0 | 31.4176 | 0 | N/A | N/A | N/A | N/A | N/A | N/A | N/A | N/A | N/A | N/A | N/A | N/A | N/A | N/A | N/A | N/A | N/A | N/A | N/A | N/A | N/A | N/A | N/A | 0 | 0 | N/A | N/A | N/A | N/A | N/A | N/A | N/A | N/A | N/A | N/A | N/A | 0 | 0 | N/A
BFA 60 [1047] | 0.83638 | 1775.2698 | 47.9323 | 41.9351 | 188.2112 | 44.8908 | N/A | N/A | N/A | N/A | N/A | N/A | 44.8908 | 44.8908 | N/A | 36.4051 | 38.0144 | N/A | 0.056645 | 0.034241 | 0.078447 | 0.043152 | N/A | N/A | 32.0326 | 26.7915 | 30 | 14.5482 | 6.5218 | 24.4053 | 15.0789 | 56.2211 | 135.1469 | 54.2529 | 237.9214 | N/A | N/A | 0 | 0 | 58.7929 | 176.6944 | N/A | N/A | 31.1524 | 0 | 28.8144 | 0 | N/A | N/A | N/A | N/A | N/A | N/A | N/A | N/A | N/A | N/A | N/A | N/A | N/A | N/A | N/A | N/A | N/A | N/A | N/A | N/A | N/A | N/A | N/A | 0 | 0 | N/A | N/A | N/A | N/A | N/A | N/A | N/A | N/A | N/A | N/A | N/A | 0 | 0 | N/A
BFA 60 [1048] | 0.97925 | 7356.3666 | 198.6219 | 33.6711 | 177.2824 | 54.1101 | N/A | N/A | N/A | N/A | N/A | N/A | 54.1101 | 54.1101 | N/A | 49.685 | 38.5659 | N/A | 0.12124 | 0.066671 | 0.10561 | 0.061567 | N/A | N/A | 110.121 | 107.8358 | 30 | 27.8158 | -6.7458 | 52.8935 | 24.6401 | 39.6364 | 140.8197 | 51.3887 | 235.1399 | N/A | N/A | 0 | 0 | 60.3135 | 181.3633 | N/A | N/A | 28.8068 | 0 | 30.2413 | 0 | N/A | N/A | N/A | N/A | N/A | N/A | N/A | N/A | N/A | N/A | N/A | N/A | N/A | N/A | N/A | N/A | N/A | N/A | N/A | N/A | N/A | N/A | N/A | 0 | 0 | N/A | N/A | N/A | N/A | N/A | N/A | N/A | N/A | N/A | N/A | N/A | 0 | 0 | N/A
BFA 60 [1049] | 0.78469 | 764.1976 | 20.6333 | 45.9653 | 169.7616 | 41.7293 | N/A | N/A | N/A | N/A | N/A | N/A | 41.7293 | 41.7293 | N/A | 36.775 | 35.1761 | N/A | 0.053836 | 0.030047 | 0.041002 | 0.023409 | N/A | N/A | 14.8337 | 11.6398 | 30 | 10.4078 | 10.6622 | 14.6851 | 11.4096 | 58.3615 | 119.3487 | 64.3082 | 229.9215 | N/A | N/A | 0 | 0 | 58.973 | 180.9667 | N/A | N/A | 29.1668 | 0 | 29.7233 | 0 | N/A | N/A | N/A | N/A | N/A | N/A | N/A | N/A | N/A | N/A | N/A | N/A | N/A | N/A | N/A | N/A | N/A | N/A | N/A | N/A | N/A | N/A | N/A | 0 | 0 | N/A | N/A | N/A | N/A | N/A | N/A | N/A | N/A | N/A | N/A | N/A | 0 | 0 | N/A
BFA 60 [1050] | 1.5559 | 17128.1787 | 462.4608 | 21.1525 | 146.2202 | 83.1367 | N/A | N/A | N/A | N/A | N/A | N/A | 83.1367 | 83.1367 | N/A | 81.2768 | 61.1871 | N/A | 0.18184 | 0.097663 | 0.070318 | 0.042752 | N/A | N/A | 166.8796 | 259.6477 | 30 | 46.2294 | -25.1594 | 74.1009 | N/A | 22.932 | 122.3612 | 63.4787 | 225.087 | N/A | N/A | 0 | 0 | 54.935 | 176.0143 | N/A | N/A | 28.2396 | 0 | 31.299 | 0 | N/A | N/A | N/A | N/A | N/A | N/A | N/A | N/A | N/A | N/A | N/A | N/A | N/A | N/A | N/A | N/A | N/A | N/A | N/A | N/A | N/A | N/A | N/A | 0 | 0 | N/A | N/A | N/A | N/A | N/A | N/A | N/A | N/A | N/A | N/A | N/A | 0 | 0 | N/A
BFA 60 [1051] | 0.64192 | 4324.6894 | 116.7666 | 43.1896 | 186.1876 | 43.833 | N/A | N/A | N/A | N/A | N/A | N/A | 51.9144 | 43.833 | N/A | 51.9144 | 40.8079 | N/A | 0.049366 | 0.027176 | 0.10212 | 0.058302 | N/A | N/A | 79.9169 | 51.3 | 30 | 14.2844 | 6.7856 | 60.5511 | 20.6529 | 46.9709 | 157.3825 | 47.7039 | 217.5321 | N/A | N/A | 0 | 0 | 60.3649 | 175.0012 | N/A | N/A | 28.8327 | 0 | 29.7223 | 0 | N/A | N/A | N/A | N/A | N/A | N/A | N/A | N/A | N/A | N/A | N/A | N/A | N/A | N/A | N/A | N/A | N/A | N/A | N/A | N/A | N/A | N/A | N/A | 0 | 0 | N/A | N/A | N/A | N/A | N/A | N/A | N/A | N/A | N/A | N/A | N/A | 0 | 0 | N/A
BFA 60 [1052] | 0.87712 | 4057.4364 | 109.5508 | 37.9045 | 174.6759 | 48.8323 | N/A | N/A | N/A | N/A | N/A | N/A | 48.8323 | 48.8323 | N/A | 41.9082 | 39.5059 | N/A | 0.09226 | 0.055656 | 0.081847 | 0.046004 | N/A | N/A | 67.3023 | 59.0324 | 30 | 19.9972 | 1.0728 | 40.58 | 19.7661 | 45.8971 | 133.6663 | 49.4118 | 222.8348 | N/A | N/A | 0 | 0 | 58.3856 | 178.0479 | N/A | N/A | 31.1004 | 0 | 29.339 | 0 | N/A | N/A | N/A | N/A | N/A | N/A | N/A | N/A | N/A | N/A | N/A | N/A | N/A | N/A | N/A | N/A | N/A | N/A | N/A | N/A | N/A | N/A | N/A | 0 | 0 | N/A | N/A | N/A | N/A | N/A | N/A | N/A | N/A | N/A | N/A | N/A | 0 | 0 | N/A
BFA 60 [1053] | 1.33 | 5542.1379 | 149.6377 | 31.8193 | 182.6161 | 56.8998 | N/A | N/A | N/A | N/A | N/A | N/A | 56.8998 | 56.8998 | N/A | 39.606 | 36.4701 | N/A | 0.12954 | 0.085107 | 0.13456 | 0.063427 | N/A | N/A | 78.8954 | 104.9278 | 30 | 32.5787 | -11.5087 | 34.0231 | N/A | 49.2827 | 124.8945 | 58.9809 | 250.7085 | N/A | N/A | 0 | 0 | 62.3193 | 180.5158 | N/A | N/A | 33.3052 | 0 | 25.2367 | 0 | N/A | N/A | N/A | N/A | N/A | N/A | N/A | N/A | N/A | N/A | N/A | N/A | N/A | N/A | N/A | N/A | N/A | N/A | N/A | N/A | N/A | N/A | N/A | 0 | 0 | N/A | N/A | N/A | N/A | N/A | N/A | N/A | N/A | N/A | N/A | N/A | 0 | 0 | N/A
BFA 60 [1054] | 0.89943 | 4407.6138 | 119.0056 | 37.963 | 169.9822 | 48.7684 | N/A | N/A | N/A | N/A | N/A | N/A | 48.7684 | 48.7684 | N/A | 41.9228 | 42.8332 | N/A | 0.10872 | 0.069813 | 0.067924 | 0.040142 | N/A | N/A | 73.2066 | 65.8439 | 30 | 18.9074 | 2.1626 | 46.6231 | 20.2184 | 45.7072 | 129.5541 | 46.5135 | 212.2442 | N/A | N/A | 0 | 0 | 57.979 | 181.5468 | N/A | N/A | 32.7054 | 0 | 30.5823 | 0 | N/A | N/A | N/A | N/A | N/A | N/A | N/A | N/A | N/A | N/A | N/A | N/A | N/A | N/A | N/A | N/A | N/A | N/A | N/A | N/A | N/A | N/A | N/A | 0 | 0 | N/A | N/A | N/A | N/A | N/A | N/A | N/A | N/A | N/A | N/A | N/A | 0 | 0 | N/A
BFA 60 [1055] | 0.803 | 3877.0651 | 104.6808 | 39.9222 | 174.8875 | 46.7474 | N/A | N/A | N/A | N/A | N/A | N/A | 46.7474 | 46.7474 | N/A | 40.4659 | 40.6169 | N/A | 0.095425 | 0.059531 | 0.071127 | 0.038421 | N/A | N/A | 67.1785 | 53.9445 | 30 | 18.3333 | 2.7367 | 42.2953 | 19.8679 | 47.8727 | 134.0722 | 48.709 | 217.5885 | N/A | N/A | 0 | 0 | 60.151 | 182.3396 | N/A | N/A | 31.9581 | 0 | 28.3767 | 0 | N/A | N/A | N/A | N/A | N/A | N/A | N/A | N/A | N/A | N/A | N/A | N/A | N/A | N/A | N/A | N/A | N/A | N/A | N/A | N/A | N/A | N/A | N/A | 0 | 0 | N/A | N/A | N/A | N/A | N/A | N/A | N/A | N/A | N/A | N/A | N/A | 0 | 0 | N/A
BFA 60 [1056] | 0.65243 | 1921.3146 | 51.8755 | 44.4739 | 179.5175 | 42.8214 | N/A | N/A | N/A | N/A | N/A | N/A | 42.8214 | 42.8214 | N/A | 38.5103 | 36.9443 | N/A | 0.060475 | 0.03459 | 0.057018 | 0.02897 | N/A | N/A | 36.3432 | 23.7112 | 30 | 13.0933 | 7.9767 | 29.348 | 15.6635 | 51.2463 | 141.5244 | 54.577 | 225.2248 | N/A | N/A | 0 | 0 | 59.8116 | 181.0179 | N/A | N/A | 29.7684 | 0 | 26.9346 | 0 | N/A | N/A | N/A | N/A | N/A | N/A | N/A | N/A | N/A | N/A | N/A | N/A | N/A | N/A | N/A | N/A | N/A | N/A | N/A | N/A | N/A | N/A | N/A | 0 | 0 | N/A | N/A | N/A | N/A | N/A | N/A | N/A | N/A | N/A | N/A | N/A | 0 | 0 | N/A
BFA 60 [1057] | 1.4387 | 17487.3337 | 472.158 | 25.3178 | 179.1734 | 70.1526 | N/A | N/A | N/A | N/A | N/A | N/A | 74.7411 | 70.1526 | N/A | 74.7411 | 48.8681 | N/A | 0.16076 | 0.091013 | 0.15191 | 0.098752 | N/A | N/A | 201.9133 | 290.4858 | 30 | 45.6534 | -24.5834 | 76.6092 | N/A | 30.2378 | 143.4258 | 55.469 | 250.1767 | N/A | N/A | 0 | 0 | 59.4224 | 181.0747 | N/A | N/A | 29.5167 | 0 | 33.0259 | 0 | N/A | N/A | N/A | N/A | N/A | N/A | N/A | N/A | N/A | N/A | N/A | N/A | N/A | N/A | N/A | N/A | N/A | N/A | N/A | N/A | N/A | N/A | N/A | 0 | 0 | N/A | N/A | N/A | N/A | N/A | N/A | N/A | N/A | N/A | N/A | N/A | 0 | 0 | N/A
BFA 60 [1058] | 0.67264 | 7337.6121 | 198.1155 | 41.0532 | 168.8799 | 45.6788 | N/A | N/A | N/A | N/A | N/A | N/A | 123.1883 | 45.6788 | N/A | 123.1883 | 36.8036 | N/A | 0.058865 | 0.034639 | 0 | 0 | N/A | N/A | 130.4472 | 87.744 | 30 | 12.4067 | 8.6633 | 118.285 | 17.8345 | 41.181 | 174.3124 | 68.3007 | 238.6024 | N/A | N/A | 0 | 0 | 54.6164 | 180.7188 | N/A | N/A | 30.475 | 0 | 32.8014 | 0 | N/A | N/A | N/A | N/A | N/A | N/A | N/A | N/A | N/A | N/A | N/A | N/A | N/A | N/A | N/A | N/A | N/A | N/A | N/A | N/A | N/A | N/A | N/A | 0 | 0 | N/A | N/A | N/A | N/A | N/A | N/A | N/A | N/A | N/A | N/A | N/A | 0 | 0 | N/A
BFA 60 [1059] | 0.82594 | 2045.195 | 55.2203 | 39.7276 | 137.0733 | 46.9382 | N/A | N/A | N/A | N/A | N/A | N/A | 59.0613 | 46.9382 | N/A | 59.0613 | 35.7538 | N/A | 0.06751 | 0.048351 | 0 | 0 | N/A | N/A | 36.1769 | 29.88 | 30 | 10.3035 | 10.7665 | 47.6827 | 15.9204 | 40.9301 | 153.6678 | 71.6171 | 211.0414 | N/A | N/A | 0 | 0 | 59.4072 | 176.1095 | N/A | N/A | 35.6107 | 0 | 31.0666 | 0 | N/A | N/A | N/A | N/A | N/A | N/A | N/A | N/A | N/A | N/A | N/A | N/A | N/A | N/A | N/A | N/A | N/A | N/A | N/A | N/A | N/A | N/A | N/A | 0 | 0 | N/A | N/A | N/A | N/A | N/A | N/A | N/A | N/A | N/A | N/A | N/A | 0 | 0 | N/A
BFA 60 [1060] | 1.0715 | 3733.7679 | 100.8117 | 33.8233 | 151.3609 | 53.8954 | N/A | N/A | N/A | N/A | N/A | N/A | 53.8954 | 53.8954 | N/A | 49.9433 | 34.8818 | N/A | 0.12498 | 0.075048 | 0.045602 | 0.029463 | N/A | N/A | 56.1152 | 60.1249 | 30 | 20.4225 | 0.64748 | 36.5652 | N/A | 37.0164 | 124.0629 | 64.8209 | 223.0005 | N/A | N/A | 0 | 0 | 59.3481 | 182.7996 | N/A | N/A | 30.9848 | 0 | 32.8655 | 0 | N/A | N/A | N/A | N/A | N/A | N/A | N/A | N/A | N/A | N/A | N/A | N/A | N/A | N/A | N/A | N/A | N/A | N/A | N/A | N/A | N/A | N/A | N/A | 0 | 0 | N/A | N/A | N/A | N/A | N/A | N/A | N/A | N/A | N/A | N/A | N/A | 0 | 0 | N/A
BFA 60 [1061] | 0.93518 | 2577.3321 | 69.588 | 41.3093 | 180.3424 | 45.446 | N/A | N/A | N/A | N/A | N/A | N/A | 45.446 | 45.446 | N/A | 39.7166 | 35.613 | N/A | 0.078698 | 0.048965 | 0.076487 | 0.051122 | N/A | N/A | 45.9367 | 42.9592 | 30 | 17.4676 | 3.6024 | 29.5098 | 17.4887 | 49.3485 | 139.3332 | 61.0766 | 241.2907 | N/A | N/A | 0 | 0 | 60.9484 | 181.3045 | N/A | N/A | 31.8891 | 0 | 33.7578 | 0 | N/A | N/A | N/A | N/A | N/A | N/A | N/A | N/A | N/A | N/A | N/A | N/A | N/A | N/A | N/A | N/A | N/A | N/A | N/A | N/A | N/A | N/A | N/A | 0 | 0 | N/A | N/A | N/A | N/A | N/A | N/A | N/A | N/A | N/A | N/A | N/A | 0 | 0 | N/A
BFA 60 [1062] | 1.7172 | 21681.8615 | 585.4103 | 21.2593 | 159.6869 | 82.7381 | N/A | N/A | N/A | N/A | N/A | N/A | 82.7381 | 82.7381 | N/A | 58.375 | 82.6271 | N/A | 0.219 | 0.13554 | 0.14602 | 0.07737 | N/A | N/A | 212.2638 | 364.505 | 30 | 55.9318 | -34.8618 | 77.5296 | N/A | 34.3727 | 104.3533 | 38.4286 | 220.3215 | N/A | N/A | 0 | 0 | 59.9021 | 177.7182 | N/A | N/A | 31.7542 | 0 | 27.9181 | 0 | N/A | N/A | N/A | N/A | N/A | N/A | N/A | N/A | N/A | N/A | N/A | N/A | N/A | N/A | N/A | N/A | N/A | N/A | N/A | N/A | N/A | N/A | N/A | 0 | 0 | N/A | N/A | N/A | N/A | N/A | N/A | N/A | N/A | N/A | N/A | N/A | 0 | 0 | N/A
BFA 60 [1063] | 0.65431 | 1529.0533 | 41.2844 | 46.6461 | 179.5842 | 41.2582 | N/A | N/A | N/A | N/A | N/A | N/A | 41.2582 | 41.2582 | N/A | 39.9326 | 36.7789 | N/A | 0.04501 | 0.028746 | 0.046597 | 0.027294 | N/A | N/A | 30.0191 | 19.6418 | 30 | 10.1452 | 10.9248 | 30.1434 | 14.3461 | 50.2529 | 151.3255 | 55.2589 | 222.3163 | N/A | N/A | 0 | 0 | 58.7887 | 178.9127 | N/A | N/A | 32.5644 | 0 | 30.3597 | 0 | N/A | N/A | N/A | N/A | N/A | N/A | N/A | N/A | N/A | N/A | N/A | N/A | N/A | N/A | N/A | N/A | N/A | N/A | N/A | N/A | N/A | N/A | N/A | 0 | 0 | N/A | N/A | N/A | N/A | N/A | N/A | N/A | N/A | N/A | N/A | N/A | 0 | 0 | N/A
BFA 60 [1064] | 1.0996 | 10736.7189 | 289.8914 | 30.386 | 155.8578 | 59.3093 | N/A | N/A | N/A | N/A | N/A | N/A | 69.1168 | 59.3093 | N/A | 69.1168 | 43.6218 | N/A | 0.16217 | 0.098453 | 0.045449 | 0.026627 | N/A | N/A | 146.6338 | 161.2357 | 30 | 31.1831 | -10.1131 | 68.8625 | N/A | 31.0954 | 142.3184 | 61.2075 | 227.0582 | N/A | N/A | 0 | 0 | 63.4829 | 181.4272 | N/A | N/A | 31.2623 | 0 | 30.3647 | 0 | N/A | N/A | N/A | N/A | N/A | N/A | N/A | N/A | N/A | N/A | N/A | N/A | N/A | N/A | N/A | N/A | N/A | N/A | N/A | N/A | N/A | N/A | N/A | 0 | 0 | N/A | N/A | N/A | N/A | N/A | N/A | N/A | N/A | N/A | N/A | N/A | 0 | 0 | N/A
BFA 60 [1065] | 0.84844 | 5092.668 | 137.502 | 36.025 | 153.0723 | 51.0084 | N/A | N/A | N/A | N/A | N/A | N/A | 53.2811 | 51.0084 | N/A | 53.2811 | 37.9987 | N/A | 0.12644 | 0.073503 | 0.03462 | 0.020021 | N/A | N/A | 80.8702 | 68.6131 | 30 | 19.0004 | 2.0696 | 53.6058 | 21.1996 | 37.0537 | 137.4715 | 52.2122 | 208.751 | N/A | N/A | 0 | 0 | 57.9167 | 176.6587 | N/A | N/A | 30.1699 | 0 | 30.041 | 0 | N/A | N/A | N/A | N/A | N/A | N/A | N/A | N/A | N/A | N/A | N/A | N/A | N/A | N/A | N/A | N/A | N/A | N/A | N/A | N/A | N/A | N/A | N/A | 0 | 0 | N/A | N/A | N/A | N/A | N/A | N/A | N/A | N/A | N/A | N/A | N/A | 0 | 0 | N/A
BFA 60 [1066] | 1.2772 | 10917.1689 | 294.7636 | 30.3052 | 182.1206 | 59.4524 | N/A | N/A | N/A | N/A | N/A | N/A | 59.9339 | 59.4524 | N/A | 59.9339 | 39.7281 | N/A | 0.12661 | 0.081273 | 0.1433 | 0.093298 | N/A | N/A | 148.7394 | 189.9761 | 30 | 33.3795 | -12.3095 | 65.4125 | N/A | 36.4077 | 144.544 | 50.4766 | 243.2911 | N/A | N/A | 0 | 0 | 59.2617 | 178.3883 | N/A | N/A | 32.6973 | 0 | 33.0662 | 0 | N/A | N/A | N/A | N/A | N/A | N/A | N/A | N/A | N/A | N/A | N/A | N/A | N/A | N/A | N/A | N/A | N/A | N/A | N/A | N/A | N/A | N/A | N/A | 0 | 0 | N/A | N/A | N/A | N/A | N/A | N/A | N/A | N/A | N/A | N/A | N/A | 0 | 0 | N/A
BFA 60 [1067] | 1.2784 | 8134.8012 | 219.6396 | 32.2799 | 193.9327 | 56.1739 | N/A | N/A | N/A | N/A | N/A | N/A | 56.1739 | 56.1739 | N/A | 48.5245 | 43.771 | N/A | 0.10309 | 0.067767 | 0.1586 | 0.10988 | N/A | N/A | 117.2998 | 149.9509 | 30 | 30.3817 | -9.3117 | 53.5506 | N/A | 46.7496 | 140.3909 | 43.2805 | 241.8052 | N/A | N/A | 0 | 0 | 62.6166 | 179.1547 | N/A | N/A | 33.3198 | 0 | 34.7143 | 0 | N/A | N/A | N/A | N/A | N/A | N/A | N/A | N/A | N/A | N/A | N/A | N/A | N/A | N/A | N/A | N/A | N/A | N/A | N/A | N/A | N/A | N/A | N/A | 0 | 0 | N/A | N/A | N/A | N/A | N/A | N/A | N/A | N/A | N/A | N/A | N/A | 0 | 0 | N/A
BFA 60 [1068] | 2.1428 | 31825.6747 | 859.2932 | 17.0631 | 128.9958 | 102.2411 | N/A | N/A | N/A | N/A | N/A | N/A | 110.6771 | 102.2411 | N/A | 110.6771 | 101.0696 | N/A | 0.24802 | 0.1604 | 0.028204 | 0.015945 | N/A | N/A | 252.1372 | 540.2742 | 30 | 52.0609 | -30.9909 | 122.2632 | N/A | 17.3208 | 118.7958 | 52.5726 | 205.41 | N/A | N/A | 0 | 0 | 61.1074 | 174.4058 | N/A | N/A | 32.8917 | 0 | 29.4813 | 0 | N/A | N/A | N/A | N/A | N/A | N/A | N/A | N/A | N/A | N/A | N/A | N/A | N/A | N/A | N/A | N/A | N/A | N/A | N/A | N/A | N/A | N/A | N/A | 0 | 0 | N/A | N/A | N/A | N/A | N/A | N/A | N/A | N/A | N/A | N/A | N/A | 0 | 0 | N/A
BFA 60 [1069] | 1.0014 | 2845.334 | 76.824 | 37.689 | 187.6125 | 49.0697 | N/A | N/A | N/A | N/A | N/A | N/A | 49.0697 | 49.0697 | N/A | 37.0385 | 38.417 | N/A | 0.080146 | 0.049744 | 0.1009 | 0.052612 | N/A | N/A | 46.9683 | 47.0362 | 30 | 20.2789 | 0.7911 | 28.062 | N/A | 54.8084 | 130.6253 | 53.8306 | 243.2233 | N/A | N/A | 0 | 0 | 59.0536 | 177.8327 | N/A | N/A | 31.8263 | 0 | 27.5382 | 0 | N/A | N/A | N/A | N/A | N/A | N/A | N/A | N/A | N/A | N/A | N/A | N/A | N/A | N/A | N/A | N/A | N/A | N/A | N/A | N/A | N/A | N/A | N/A | 0 | 0 | N/A | N/A | N/A | N/A | N/A | N/A | N/A | N/A | N/A | N/A | N/A | 0 | 0 | N/A
BFA 60 [1070] | 0.97128 | 4663.6786 | 125.9193 | 37.1128 | 171.8915 | 49.7194 | N/A | N/A | N/A | N/A | N/A | N/A | 49.7194 | 49.7194 | N/A | 40.1585 | 37.2061 | N/A | 0.1166 | 0.065766 | 0.095104 | 0.057439 | N/A | N/A | 75.978 | 73.7958 | 30 | 24.3691 | -3.2991 | 38.2753 | 21.8592 | 48.3376 | 124.2104 | 53.7489 | 228.1933 | N/A | N/A | 0 | 0 | 63.5195 | 179.3427 | N/A | N/A | 29.4246 | 0 | 31.13 | 0 | N/A | N/A | N/A | N/A | N/A | N/A | N/A | N/A | N/A | N/A | N/A | N/A | N/A | N/A | N/A | N/A | N/A | N/A | N/A | N/A | N/A | N/A | N/A | 0 | 0 | N/A | N/A | N/A | N/A | N/A | N/A | N/A | N/A | N/A | N/A | N/A | 0 | 0 | N/A
BFA 60 [1071] | 0.86819 | 3267.5702 | 88.2244 | 37.4919 | 150.7738 | 49.2894 | N/A | N/A | N/A | N/A | N/A | N/A | 49.2894 | 49.2894 | N/A | 42.9793 | 34.178 | N/A | 0.12863 | 0.068303 | 0.056356 | 0.029376 | N/A | N/A | 53.6978 | 46.6198 | 30 | 19.2632 | 1.8068 | 33.9255 | 19.4479 | 44.4667 | 112.1737 | 61.84 | 216.5295 | N/A | N/A | 0 | 0 | 63.7034 | 180.125 | N/A | N/A | 27.9682 | 0 | 27.5312 | 0 | N/A | N/A | N/A | N/A | N/A | N/A | N/A | N/A | N/A | N/A | N/A | N/A | N/A | N/A | N/A | N/A | N/A | N/A | N/A | N/A | N/A | N/A | N/A | 0 | 0 | N/A | N/A | N/A | N/A | N/A | N/A | N/A | N/A | N/A | N/A | N/A | 0 | 0 | N/A
BFA 60 [1072] | 0.96953 | 7978.1658 | 215.4105 | 32.4474 | 182.2715 | 55.9153 | N/A | N/A | N/A | N/A | N/A | N/A | 55.9153 | 55.9153 | N/A | 42.242 | 46.6042 | N/A | 0.11499 | 0.063317 | 0.12263 | 0.063897 | N/A | N/A | 115.5733 | 112.0516 | 30 | 29.2398 | -8.1698 | 54.5706 | 24.988 | 45.3163 | 131.2331 | 41.0268 | 225.327 | N/A | N/A | 0 | 0 | 59.1509 | 180.304 | N/A | N/A | 28.8381 | 0 | 27.5227 | 0 | N/A | N/A | N/A | N/A | N/A | N/A | N/A | N/A | N/A | N/A | N/A | N/A | N/A | N/A | N/A | N/A | N/A | N/A | N/A | N/A | N/A | N/A | N/A | 0 | 0 | N/A | N/A | N/A | N/A | N/A | N/A | N/A | N/A | N/A | N/A | N/A | 0 | 0 | N/A
BFA 60 [1073] | 0.55574 | 755.0859 | 20.3873 | 51.1639 | 186.9048 | 38.5137 | N/A | N/A | N/A | N/A | N/A | N/A | 38.5137 | 38.5137 | N/A | 34.247 | 37.3951 | N/A | 0.025731 | 0.015166 | 0.039138 | 0.023253 | N/A | N/A | 15.8806 | 8.8254 | 30 | 7.7925 | 13.2775 | 19.3799 | 11.7224 | 64.9446 | 132.4035 | 53.7946 | 211.4969 | N/A | N/A | 0 | 0 | 61.8408 | 177.8506 | N/A | N/A | 30.5161 | 0 | 30.715 | 0 | N/A | N/A | N/A | N/A | N/A | N/A | N/A | N/A | N/A | N/A | N/A | N/A | N/A | N/A | N/A | N/A | N/A | N/A | N/A | N/A | N/A | N/A | N/A | 0 | 0 | N/A | N/A | N/A | N/A | N/A | N/A | N/A | N/A | N/A | N/A | N/A | 0 | 0 | N/A
BFA 60 [1074] | 0.96992 | 2109.5941 | 56.959 | 38.6295 | 164.1824 | 48.0552 | N/A | N/A | N/A | N/A | N/A | N/A | 48.0552 | 48.0552 | N/A | 41.0041 | 34.6199 | N/A | 0.096005 | 0.053817 | 0.060431 | 0.033521 | N/A | N/A | 35.5585 | 34.4891 | 30 | 18.0038 | 3.0662 | 23.435 | 16.2188 | 47.5905 | 121.0649 | 68.4256 | 235.762 | N/A | N/A | 0 | 0 | 60.144 | 184.4162 | N/A | N/A | 29.2735 | 0 | 29.0169 | 0 | N/A | N/A | N/A | N/A | N/A | N/A | N/A | N/A | N/A | N/A | N/A | N/A | N/A | N/A | N/A | N/A | N/A | N/A | N/A | N/A | N/A | N/A | N/A | 0 | 0 | N/A | N/A | N/A | N/A | N/A | N/A | N/A | N/A | N/A | N/A | N/A | 0 | 0 | N/A
BFA 60 [1075] | 1.3672 | 12143.2753 | 327.8684 | 26.3038 | 142.9301 | 67.7 | N/A | N/A | N/A | N/A | N/A | N/A | 71.3402 | 67.7 | N/A | 71.3402 | 59.7987 | N/A | 0.20137 | 0.13141 | 0.034227 | 0.019373 | N/A | N/A | 145.2888 | 198.6359 | 30 | 31.998 | -10.928 | 75.9002 | N/A | 26.9524 | 129.3741 | 55.8002 | 213.3008 | N/A | N/A | 0 | 0 | 62.206 | 180.9505 | N/A | N/A | 33.1281 | 0 | 29.5099 | 0 | N/A | N/A | N/A | N/A | N/A | N/A | N/A | N/A | N/A | N/A | N/A | N/A | N/A | N/A | N/A | N/A | N/A | N/A | N/A | N/A | N/A | N/A | N/A | 0 | 0 | N/A | N/A | N/A | N/A | N/A | N/A | N/A | N/A | N/A | N/A | N/A | 0 | 0 | N/A
BFA 60 [1076] | 0.74309 | 1717.2439 | 46.3656 | 40.7462 | 141.7916 | 45.9622 | N/A | N/A | N/A | N/A | N/A | N/A | 45.9622 | 45.9622 | N/A | 45.1139 | 33.9041 | N/A | 0.095325 | 0.054396 | 0.019285 | 0.011253 | N/A | N/A | 30.2633 | 22.4884 | 30 | 12.0877 | 8.9823 | 29.794 | 15.4897 | 41.9871 | 124.9819 | 67.1223 | 210.4742 | N/A | N/A | 0 | 0 | 62.3234 | 178.7566 | N/A | N/A | 29.7107 | 0 | 30.2634 | 0 | N/A | N/A | N/A | N/A | N/A | N/A | N/A | N/A | N/A | N/A | N/A | N/A | N/A | N/A | N/A | N/A | N/A | N/A | N/A | N/A | N/A | N/A | N/A | 0 | 0 | N/A | N/A | N/A | N/A | N/A | N/A | N/A | N/A | N/A | N/A | N/A | 0 | 0 | N/A
BFA 60 [1077] | 1.0869 | 9989.317 | 269.7116 | 30.3677 | 195.8484 | 59.3416 | N/A | N/A | N/A | N/A | N/A | N/A | 59.3416 | 59.3416 | N/A | 57.9596 | 42.0914 | N/A | 0.11644 | 0.060267 | 0.17528 | 0.094814 | N/A | N/A | 136.352 | 148.1966 | 30 | 33.8148 | -12.7448 | 59.0825 | N/A | 42.582 | 145.4619 | 46.1555 | 251.6009 | N/A | N/A | 0 | 0 | 62.36 | 181.1534 | N/A | N/A | 27.3644 | 0 | 28.4102 | 0 | N/A | N/A | N/A | N/A | N/A | N/A | N/A | N/A | N/A | N/A | N/A | N/A | N/A | N/A | N/A | N/A | N/A | N/A | N/A | N/A | N/A | N/A | N/A | 0 | 0 | N/A | N/A | N/A | N/A | N/A | N/A | N/A | N/A | N/A | N/A | N/A | 0 | 0 | N/A
BFA 60 [1078] | 1.0341 | 7283.1724 | 196.6457 | 33.5057 | 166.9854 | 54.3459 | N/A | N/A | N/A | N/A | N/A | N/A | 54.3459 | 54.3459 | N/A | 52.7932 | 36.9533 | N/A | 0.12756 | 0.076311 | 0.088481 | 0.052456 | N/A | N/A | 108.5522 | 112.251 | 30 | 27.463 | -6.393 | 53.04 | N/A | 37.5409 | 136.4704 | 55.2014 | 229.592 | N/A | N/A | 0 | 0 | 60.2737 | 177.2298 | N/A | N/A | 30.8897 | 0 | 30.6619 | 0 | N/A | N/A | N/A | N/A | N/A | N/A | N/A | N/A | N/A | N/A | N/A | N/A | N/A | N/A | N/A | N/A | N/A | N/A | N/A | N/A | N/A | N/A | N/A | 0 | 0 | N/A | N/A | N/A | N/A | N/A | N/A | N/A | N/A | N/A | N/A | N/A | 0 | 0 | N/A
BFA 60 [1079] | 0.90877 | 3421.9502 | 92.3927 | 39.9998 | 176.4975 | 46.6719 | N/A | N/A | N/A | N/A | N/A | N/A | 46.6719 | 46.6719 | N/A | 39.5489 | 39.8759 | N/A | 0.079396 | 0.0452 | 0.080085 | 0.058583 | N/A | N/A | 59.3886 | 53.9703 | 30 | 17.9945 | 3.0755 | 38.0333 | 18.8937 | 49.3691 | 132.5499 | 48.8747 | 219.3892 | N/A | N/A | 0 | 0 | 59.3772 | 176.2632 | N/A | N/A | 29.6526 | 0 | 36.1857 | 0 | N/A | N/A | N/A | N/A | N/A | N/A | N/A | N/A | N/A | N/A | N/A | N/A | N/A | N/A | N/A | N/A | N/A | N/A | N/A | N/A | N/A | N/A | N/A | 0 | 0 | N/A | N/A | N/A | N/A | N/A | N/A | N/A | N/A | N/A | N/A | N/A | 0 | 0 | N/A
BFA 60 [1080] | 1.3422 | 9432.2645 | 254.6711 | 29.4632 | 161.001 | 60.9924 | N/A | N/A | N/A | N/A | N/A | N/A | 60.9924 | 60.9924 | N/A | 45.2997 | 57.1993 | N/A | 0.17573 | 0.1103 | 0.10256 | 0.0671 | N/A | N/A | 125.2638 | 168.1259 | 30 | 32.0286 | -10.9586 | 58.899 | N/A | 42.1826 | 109.5664 | 43.0929 | 213.8553 | N/A | N/A | 0 | 0 | 58.6978 | 179.8031 | N/A | N/A | 32.1157 | 0 | 33.1937 | 0 | N/A | N/A | N/A | N/A | N/A | N/A | N/A | N/A | N/A | N/A | N/A | N/A | N/A | N/A | N/A | N/A | N/A | N/A | N/A | N/A | N/A | N/A | N/A | 0 | 0 | N/A | N/A | N/A | N/A | N/A | N/A | N/A | N/A | N/A | N/A | N/A | 0 | 0 | N/A
BFA 60 [1081] | 1.2468 | 14681.0019 | 396.3871 | 25.7344 | 162.159 | 69.0925 | N/A | N/A | N/A | N/A | N/A | N/A | 69.0925 | 69.0925 | N/A | 65.2717 | 53.0887 | N/A | 0.17315 | 0.088701 | 0.10345 | 0.06247 | N/A | N/A | 172.1116 | 214.5907 | 30 | 41.6079 | -20.5379 | 70.5684 | N/A | 29.5073 | 130.5554 | 52.0277 | 230.0598 | N/A | N/A | 0 | 0 | 58.8524 | 178.4553 | N/A | N/A | 27.1245 | 0 | 31.1272 | 0 | N/A | N/A | N/A | N/A | N/A | N/A | N/A | N/A | N/A | N/A | N/A | N/A | N/A | N/A | N/A | N/A | N/A | N/A | N/A | N/A | N/A | N/A | N/A | 0 | 0 | N/A | N/A | N/A | N/A | N/A | N/A | N/A | N/A | N/A | N/A | N/A | 0 | 0 | N/A
BFA 60 [1082] | 1.3259 | 12910.7757 | 348.5909 | 27.1717 | 161.5285 | 65.6946 | N/A | N/A | N/A | N/A | N/A | N/A | 65.6946 | 65.6946 | N/A | 58.6659 | 55.5066 | N/A | 0.184 | 0.11563 | 0.096823 | 0.051979 | N/A | N/A | 159.1871 | 211.0647 | 30 | 38.6511 | -17.5811 | 66.8068 | N/A | 31.8202 | 127.3434 | 50.5799 | 226.5716 | N/A | N/A | 0 | 0 | 62.0098 | 182.4381 | N/A | N/A | 32.1468 | 0 | 28.2291 | 0 | N/A | N/A | N/A | N/A | N/A | N/A | N/A | N/A | N/A | N/A | N/A | N/A | N/A | N/A | N/A | N/A | N/A | N/A | N/A | N/A | N/A | N/A | N/A | 0 | 0 | N/A | N/A | N/A | N/A | N/A | N/A | N/A | N/A | N/A | N/A | N/A | 0 | 0 | N/A
BFA 60 [1083] | 0.93776 | 4480.8114 | 120.9819 | 38.5063 | 171.5634 | 48.185 | N/A | N/A | N/A | N/A | N/A | N/A | 48.185 | 48.185 | N/A | 39.9636 | 41.414 | N/A | 0.10716 | 0.068107 | 0.079912 | 0.050604 | N/A | N/A | 75.3234 | 70.635 | 30 | 20.5805 | 0.48954 | 43.5443 | 21.0045 | 48.6938 | 125.9195 | 47.8966 | 215.5931 | N/A | N/A | 0 | 0 | 60.8379 | 179.7666 | N/A | N/A | 32.4395 | 0 | 32.3439 | 0 | N/A | N/A | N/A | N/A | N/A | N/A | N/A | N/A | N/A | N/A | N/A | N/A | N/A | N/A | N/A | N/A | N/A | N/A | N/A | N/A | N/A | N/A | N/A | 0 | 0 | N/A | N/A | N/A | N/A | N/A | N/A | N/A | N/A | N/A | N/A | N/A | 0 | 0 | N/A
BFA 60 [1084] | 1.2301 | 26990.7503 | 728.7503 | 24.4744 | 154.0759 | 72.4137 | N/A | N/A | N/A | N/A | N/A | N/A | 120.5614 | 72.4137 | N/A | 120.5614 | 56.3309 | N/A | 0.18644 | 0.10391 | 0.0070799 | 0.0037031 | N/A | N/A | 301.9112 | 371.3808 | 30 | 44.1575 | -23.0875 | 122.2476 | N/A | 24.4793 | 152.8537 | 64.1069 | 231.3106 | N/A | N/A | 0 | 0 | 63.0214 | 179.692 | N/A | N/A | 29.1327 | 0 | 27.6116 | 0 | N/A | N/A | N/A | N/A | N/A | N/A | N/A | N/A | N/A | N/A | N/A | N/A | N/A | N/A | N/A | N/A | N/A | N/A | N/A | N/A | N/A | N/A | N/A | 0 | 0 | N/A | N/A | N/A | N/A | N/A | N/A | N/A | N/A | N/A | N/A | N/A | 0 | 0 | N/A
BFA 60 [1085] | 1.2095 | 6333.109 | 170.9939 | 29.8697 | 151.4683 | 60.2375 | N/A | N/A | N/A | N/A | N/A | N/A | 60.2375 | 60.2375 | N/A | 50.831 | 42.1662 | N/A | 0.15927 | 0.083885 | 0.079481 | 0.047635 | N/A | N/A | 85.1599 | 102.9983 | 30 | 30.6345 | -9.5645 | 41.3462 | N/A | 36.1746 | 113.2296 | 67.684 | 227.8334 | N/A | N/A | 0 | 0 | 63.8838 | 181.2381 | N/A | N/A | 27.7743 | 0 | 30.9356 | 0 | N/A | N/A | N/A | N/A | N/A | N/A | N/A | N/A | N/A | N/A | N/A | N/A | N/A | N/A | N/A | N/A | N/A | N/A | N/A | N/A | N/A | N/A | N/A | 0 | 0 | N/A | N/A | N/A | N/A | N/A | N/A | N/A | N/A | N/A | N/A | N/A | 0 | 0 | N/A
BFA 60 [1086] | 1.8273 | 13852.1626 | 374.0084 | 20.9063 | 161.7366 | 84.071 | N/A | N/A | N/A | N/A | N/A | N/A | 84.071 | 84.071 | N/A | 58.2682 | 70.7617 | N/A | 0.20454 | 0.10345 | 0.1562 | 0.080479 | N/A | N/A | 133.4616 | 243.872 | 30 | 57.8306 | -36.7606 | 47.906 | N/A | 40.3892 | 98.4166 | 54.9636 | 236.2012 | N/A | N/A | 0 | 0 | 61.7339 | 181.39 | N/A | N/A | 26.8298 | 0 | 27.259 | 0 | N/A | N/A | N/A | N/A | N/A | N/A | N/A | N/A | N/A | N/A | N/A | N/A | N/A | N/A | N/A | N/A | N/A | N/A | N/A | N/A | N/A | N/A | N/A | 0 | 0 | N/A | N/A | N/A | N/A | N/A | N/A | N/A | N/A | N/A | N/A | N/A | 0 | 0 | N/A
BFA 60 [1087] | 0.82065 | 7106.643 | 191.8794 | 38.4843 | 174.8572 | 48.2082 | N/A | N/A | N/A | N/A | N/A | N/A | 68.5582 | 48.2082 | N/A | 68.5582 | 38.4316 | N/A | 0.090319 | 0.05844 | 0.063728 | 0.03242 | N/A | N/A | 119.4067 | 97.9916 | 30 | 19.1564 | 1.9136 | 74.1961 | 23.8315 | 39.3632 | 160.578 | 51.483 | 225.604 | N/A | N/A | 0 | 0 | 58.4034 | 179.5463 | N/A | N/A | 32.9045 | 0 | 26.9637 | 0 | N/A | N/A | N/A | N/A | N/A | N/A | N/A | N/A | N/A | N/A | N/A | N/A | N/A | N/A | N/A | N/A | N/A | N/A | N/A | N/A | N/A | N/A | N/A | 0 | 0 | N/A | N/A | N/A | N/A | N/A | N/A | N/A | N/A | N/A | N/A | N/A | 0 | 0 | N/A
BFA 60 [1088] | 1.2669 | 13254.0358 | 357.859 | 26.8752 | 153.2355 | 66.3646 | N/A | N/A | N/A | N/A | N/A | N/A | 75.3733 | 66.3646 | N/A | 75.3733 | 48.1133 | N/A | 0.16871 | 0.10001 | 0.05392 | 0.033921 | N/A | N/A | 161.7694 | 204.9486 | 30 | 36.4656 | -15.3956 | 72.6934 | N/A | 27.7569 | 137.5916 | 63.0596 | 228.3104 | N/A | N/A | 0 | 0 | 60.7034 | 179.03 | N/A | N/A | 30.6594 | 0 | 32.174 | 0 | N/A | N/A | N/A | N/A | N/A | N/A | N/A | N/A | N/A | N/A | N/A | N/A | N/A | N/A | N/A | N/A | N/A | N/A | N/A | N/A | N/A | N/A | N/A | 0 | 0 | N/A | N/A | N/A | N/A | N/A | N/A | N/A | N/A | N/A | N/A | N/A | 0 | 0 | N/A
BFA 60 [1089] | 0.84138 | 8595.8312 | 232.0874 | 35.4817 | 198.6558 | 51.6847 | N/A | N/A | N/A | N/A | N/A | N/A | 56.4114 | 55.3256 | N/A | 56.4114 | 55.3256 | N/A | 0.043527 | 0.026818 | 0.1627 | 0.090905 | N/A | N/A | 134.7135 | 113.3451 | 30 | 21.3927 | -0.32267 | 80.3624 | 25.5504 | 44.1197 | 155.9679 | 36.6734 | 215.4723 | N/A | N/A | 0 | 0 | 58.9604 | 178.2537 | N/A | N/A | 31.6385 | 0 | 29.1933 | 0 | N/A | N/A | N/A | N/A | N/A | N/A | N/A | N/A | N/A | N/A | N/A | N/A | N/A | N/A | N/A | N/A | N/A | N/A | N/A | N/A | N/A | N/A | N/A | 0 | 0 | N/A | N/A | N/A | N/A | N/A | N/A | N/A | N/A | N/A | N/A | N/A | 0 | 0 | N/A
BFA 60 [1090] | 0.76746 | 2963.6726 | 80.0192 | 38.5794 | 197.8131 | 48.1079 | N/A | N/A | N/A | N/A | N/A | N/A | 48.1079 | 48.1079 | N/A | 37.124 | 40.5052 | N/A | 0.064474 | 0.029225 | 0.10345 | 0.054316 | N/A | N/A | 49.8998 | 38.296 | 30 | 18.1327 | 2.9373 | 32.6887 | 17.9212 | 53.9944 | 143.2413 | 48.4544 | 242.8316 | N/A | N/A | 0 | 0 | 58.9516 | 182.046 | N/A | N/A | 24.3839 | 0 | 27.7026 | 0 | N/A | N/A | N/A | N/A | N/A | N/A | N/A | N/A | N/A | N/A | N/A | N/A | N/A | N/A | N/A | N/A | N/A | N/A | N/A | N/A | N/A | N/A | N/A | 0 | 0 | N/A | N/A | N/A | N/A | N/A | N/A | N/A | N/A | N/A | N/A | N/A | 0 | 0 | N/A
BFA 60 [1091] | 1.6525 | 13534.9836 | 365.4446 | 23.5671 | 155.1671 | 75.0332 | N/A | N/A | N/A | N/A | N/A | N/A | 75.0332 | 75.0332 | N/A | 52.6795 | 63.1498 | N/A | 0.19452 | 0.11244 | 0.12747 | 0.07752 | N/A | N/A | 146.1131 | 241.4549 | 30 | 47.1602 | -26.0902 | 57.4 | N/A | 34.8271 | 103.9951 | 50.6654 | 224.2222 | N/A | N/A | 0 | 0 | 60.2342 | 175.9083 | N/A | N/A | 30.0295 | 0 | 31.3046 | 0 | N/A | N/A | N/A | N/A | N/A | N/A | N/A | N/A | N/A | N/A | N/A | N/A | N/A | N/A | N/A | N/A | N/A | N/A | N/A | N/A | N/A | N/A | N/A | 0 | 0 | N/A | N/A | N/A | N/A | N/A | N/A | N/A | N/A | N/A | N/A | N/A | 0 | 0 | N/A
BFA 60 [1092] | 0.72207 | 1934.0594 | 52.2196 | 44.0041 | 175.9629 | 43.1835 | N/A | N/A | N/A | N/A | N/A | N/A | 43.1835 | 43.1835 | N/A | 39.1211 | 37.685 | N/A | 0.058043 | 0.034651 | 0.055579 | 0.034076 | N/A | N/A | 36.2775 | 26.1948 | 30 | 12.6567 | 8.4133 | 30.5618 | 15.4577 | 50.1988 | 139.5472 | 52.8996 | 219.0378 | N/A | N/A | 0 | 0 | 58.4782 | 176.9901 | N/A | N/A | 30.8365 | 0 | 31.5127 | 0 | N/A | N/A | N/A | N/A | N/A | N/A | N/A | N/A | N/A | N/A | N/A | N/A | N/A | N/A | N/A | N/A | N/A | N/A | N/A | N/A | N/A | N/A | N/A | 0 | 0 | N/A | N/A | N/A | N/A | N/A | N/A | N/A | N/A | N/A | N/A | N/A | 0 | 0 | N/A
BFA 60 [1093] | 1.135 | 14690.2585 | 396.637 | 28.8985 | 167.8354 | 62.0785 | N/A | N/A | N/A | N/A | N/A | N/A | 70.2453 | 62.0785 | N/A | 70.2453 | 47.2065 | N/A | 0.16804 | 0.093662 | 0.0984 | 0.057708 | N/A | N/A | 191.6783 | 217.5513 | 30 | 38.7788 | -17.7088 | 75.7644 | N/A | 31.2373 | 143.3565 | 57.2463 | 237.0355 | N/A | N/A | 0 | 0 | 65.0418 | 181.8031 | N/A | N/A | 29.1352 | 0 | 30.3901 | 0 | N/A | N/A | N/A | N/A | N/A | N/A | N/A | N/A | N/A | N/A | N/A | N/A | N/A | N/A | N/A | N/A | N/A | N/A | N/A | N/A | N/A | N/A | N/A | 0 | 0 | N/A | N/A | N/A | N/A | N/A | N/A | N/A | N/A | N/A | N/A | N/A | 0 | 0 | N/A
BFA 60 [1094] | 0.71491 | 2483.4601 | 67.0534 | 42.821 | 181.0125 | 44.1365 | N/A | N/A | N/A | N/A | N/A | N/A | 44.1365 | 44.1365 | N/A | 39.5319 | 37.7315 | N/A | 0.067394 | 0.040102 | 0.065381 | 0.034936 | N/A | N/A | 45.5769 | 32.5832 | 30 | 14.8188 | 6.2512 | 33.5176 | 17.0355 | 49.6544 | 142.9333 | 52.7496 | 226.2086 | N/A | N/A | 0 | 0 | 59.6702 | 181.7793 | N/A | N/A | 30.7543 | 0 | 28.1179 | 0 | N/A | N/A | N/A | N/A | N/A | N/A | N/A | N/A | N/A | N/A | N/A | N/A | N/A | N/A | N/A | N/A | N/A | N/A | N/A | N/A | N/A | N/A | N/A | 0 | 0 | N/A | N/A | N/A | N/A | N/A | N/A | N/A | N/A | N/A | N/A | N/A | 0 | 0 | N/A
BFA 60 [1095] | 1.4514 | 13831.6286 | 373.454 | 24.4125 | 175.3343 | 72.5861 | N/A | N/A | N/A | N/A | N/A | N/A | 72.5861 | 72.5861 | N/A | 60.7919 | 53.1303 | N/A | 0.17065 | 0.091916 | 0.15679 | 0.080082 | N/A | N/A | 154.3495 | 224.0247 | 30 | 49.0246 | -27.9546 | 56.4273 | N/A | 34.9983 | 125.7443 | 55.0243 | 246.821 | N/A | N/A | 0 | 0 | 60.6093 | 179.4932 | N/A | N/A | 28.3084 | 0 | 27.0567 | 0 | N/A | N/A | N/A | N/A | N/A | N/A | N/A | N/A | N/A | N/A | N/A | N/A | N/A | N/A | N/A | N/A | N/A | N/A | N/A | N/A | N/A | N/A | N/A | 0 | 0 | N/A | N/A | N/A | N/A | N/A | N/A | N/A | N/A | N/A | N/A | N/A | 0 | 0 | N/A
BFA 60 [1096] | 0.59495 | 962.4726 | 25.9868 | 48.0717 | 172.323 | 40.3236 | N/A | N/A | N/A | N/A | N/A | N/A | 40.3236 | 40.3236 | N/A | 39.7344 | 35.02 | N/A | 0.043239 | 0.025204 | 0.02963 | 0.015838 | N/A | N/A | 19.3337 | 11.5026 | 30 | 8.8336 | 12.2364 | 21.7911 | 12.3614 | 50.2355 | 150.2175 | 66.7241 | 233.7058 | N/A | N/A | 0 | 0 | 59.2518 | 180.3466 | N/A | N/A | 30.2377 | 0 | 28.1251 | 0 | N/A | N/A | N/A | N/A | N/A | N/A | N/A | N/A | N/A | N/A | N/A | N/A | N/A | N/A | N/A | N/A | N/A | N/A | N/A | N/A | N/A | N/A | N/A | 0 | 0 | N/A | N/A | N/A | N/A | N/A | N/A | N/A | N/A | N/A | N/A | N/A | 0 | 0 | N/A
BFA 60 [1097] | 0.90977 | 3516.0391 | 94.9331 | 36.9943 | 161.2635 | 49.8558 | N/A | N/A | N/A | N/A | N/A | N/A | 49.8558 | 49.8558 | N/A | 44.0228 | 34.8505 | N/A | 0.11415 | 0.062567 | 0.063634 | 0.035896 | N/A | N/A | 57.1246 | 51.9704 | 30 | 20.7733 | 0.29672 | 33.8515 | 19.4149 | 42.9905 | 125.1829 | 61.9193 | 227.5633 | N/A | N/A | 0 | 0 | 61.0402 | 181.4442 | N/A | N/A | 28.7282 | 0 | 29.4273 | 0 | N/A | N/A | N/A | N/A | N/A | N/A | N/A | N/A | N/A | N/A | N/A | N/A | N/A | N/A | N/A | N/A | N/A | N/A | N/A | N/A | N/A | N/A | N/A | 0 | 0 | N/A | N/A | N/A | N/A | N/A | N/A | N/A | N/A | N/A | N/A | N/A | 0 | 0 | N/A
BFA 60 [1098] | 1.0252 | 1282.2229 | 34.62 | 42.0476 | 166.1099 | 44.793 | N/A | N/A | N/A | N/A | N/A | N/A | 44.793 | 44.793 | N/A | 38.6501 | 34.0448 | N/A | 0.078005 | 0.043082 | 0.055691 | 0.033968 | N/A | N/A | 23.1867 | 23.7705 | 30 | 15.7151 | 5.3549 | 18.417 | N/A | 51.6614 | 121.6116 | 79.7642 | 246.7369 | N/A | N/A | 0 | 0 | 61.9907 | 183.8976 | N/A | N/A | 28.9115 | 0 | 31.3807 | 0 | N/A | N/A | N/A | N/A | N/A | N/A | N/A | N/A | N/A | N/A | N/A | N/A | N/A | N/A | N/A | N/A | N/A | N/A | N/A | N/A | N/A | N/A | N/A | 0 | 0 | N/A | N/A | N/A | N/A | N/A | N/A | N/A | N/A | N/A | N/A | N/A | 0 | 0 | N/A
BFA 60 [1099] | 0.67478 | 1784.1463 | 48.172 | 40.4358 | 142.1915 | 46.2537 | N/A | N/A | N/A | N/A | N/A | N/A | 49.3766 | 46.2537 | N/A | 49.3766 | 34.3121 | N/A | 0.087559 | 0.049985 | 0.0015979 | 0.00085032 | N/A | N/A | 31.2441 | 21.083 | 30 | 11.5492 | 9.5208 | 35.8508 | 15.6503 | 40.4415 | 141.0466 | 70.8815 | 215.0106 | N/A | N/A | 0 | 0 | 62.0782 | 180.9623 | N/A | N/A | 29.721 | 0 | 28.0204 | 0 | N/A | N/A | N/A | N/A | N/A | N/A | N/A | N/A | N/A | N/A | N/A | N/A | N/A | N/A | N/A | N/A | N/A | N/A | N/A | N/A | N/A | N/A | N/A | 0 | 0 | N/A | N/A | N/A | N/A | N/A | N/A | N/A | N/A | N/A | N/A | N/A | 0 | 0 | N/A
BFA 60 [1100] | 1.0909 | 5126.2778 | 138.4095 | 34.3701 | 171.7405 | 53.141 | N/A | N/A | N/A | N/A | N/A | N/A | 53.141 | 53.141 | N/A | 44.9901 | 36.7987 | N/A | 0.11716 | 0.071588 | 0.092663 | 0.055475 | N/A | N/A | 78.1371 | 85.2386 | 30 | 25.5752 | -4.5052 | 40.0878 | N/A | 42.1443 | 130.8327 | 56.5353 | 234.8627 | N/A | N/A | 0 | 0 | 59.2901 | 180.1188 | N/A | N/A | 31.4262 | 0 | 30.9082 | 0 | N/A | N/A | N/A | N/A | N/A | N/A | N/A | N/A | N/A | N/A | N/A | N/A | N/A | N/A | N/A | N/A | N/A | N/A | N/A | N/A | N/A | N/A | N/A | 0 | 0 | N/A | N/A | N/A | N/A | N/A | N/A | N/A | N/A | N/A | N/A | N/A | 0 | 0 | N/A
BFA 60 [1101] | 0.98792 | 6416.9128 | 173.2566 | 34.6457 | 168.8128 | 52.7705 | N/A | N/A | N/A | N/A | N/A | N/A | 52.7705 | 52.7705 | N/A | 45.236 | 44.1853 | N/A | 0.12434 | 0.081889 | 0.082337 | 0.044974 | N/A | N/A | 98.4964 | 97.3064 | 30 | 23.6451 | -2.5751 | 54.2768 | 22.8108 | 41.7031 | 129.6642 | 44.4469 | 214.0234 | N/A | N/A | 0 | 0 | 57.6141 | 179.4069 | N/A | N/A | 33.3684 | 0 | 28.6442 | 0 | N/A | N/A | N/A | N/A | N/A | N/A | N/A | N/A | N/A | N/A | N/A | N/A | N/A | N/A | N/A | N/A | N/A | N/A | N/A | N/A | N/A | N/A | N/A | 0 | 0 | N/A | N/A | N/A | N/A | N/A | N/A | N/A | N/A | N/A | N/A | N/A | 0 | 0 | N/A
BFA 60 [1102] | 0.41243 | 569.3548 | 15.3726 | 51.7013 | 151.4052 | 38.2268 | N/A | N/A | N/A | N/A | N/A | N/A | 42.271 | 38.2268 | N/A | 42.271 | 34.3372 | N/A | 0.030316 | 0.015873 | 0 | 0 | N/A | N/A | 12.0761 | 4.9805 | 30 | 5.9586 | 15.1114 | 25.4573 | 10.7652 | 51.7723 | 155.4937 | 84.3852 | 234.2538 | N/A | N/A | 0 | 0 | 62.7488 | 176.7539 | N/A | N/A | 27.6357 | 0 | 30.7115 | 0 | N/A | N/A | N/A | N/A | N/A | N/A | N/A | N/A | N/A | N/A | N/A | N/A | N/A | N/A | N/A | N/A | N/A | N/A | N/A | N/A | N/A | N/A | N/A | 0 | 0 | N/A | N/A | N/A | N/A | N/A | N/A | N/A | N/A | N/A | N/A | N/A | 0 | 0 | N/A
BFA 60 [1103] | 0.69793 | 3666.7452 | 99.0021 | 41.1371 | 171.7919 | 45.6022 | N/A | N/A | N/A | N/A | N/A | N/A | 50.0259 | 45.6022 | N/A | 50.0259 | 35.4352 | N/A | 0.085372 | 0.046971 | 0.046906 | 0.026616 | N/A | N/A | 65.1298 | 45.4559 | 30 | 16.5974 | 4.4726 | 44.1844 | 19.5414 | 42.5832 | 153.6851 | 60.0289 | 231.5451 | N/A | N/A | 0 | 0 | 60.3364 | 183.0503 | N/A | N/A | 28.819 | 0 | 29.5713 | 0 | N/A | N/A | N/A | N/A | N/A | N/A | N/A | N/A | N/A | N/A | N/A | N/A | N/A | N/A | N/A | N/A | N/A | N/A | N/A | N/A | N/A | N/A | N/A | 0 | 0 | N/A | N/A | N/A | N/A | N/A | N/A | N/A | N/A | N/A | N/A | N/A | 0 | 0 | N/A
BFA 60 [1104] | 1.0853 | 3278.0746 | 88.508 | 34.7008 | 170.3137 | 52.6971 | N/A | N/A | N/A | N/A | N/A | N/A | 52.6971 | 52.6971 | N/A | 41.3316 | 36.0671 | N/A | 0.10921 | 0.060145 | 0.087595 | 0.045707 | N/A | N/A | 50.3869 | 54.6831 | 30 | 23.645 | -2.575 | 27.7274 | N/A | 47.2338 | 120.1399 | 62.73 | 239.4011 | N/A | N/A | 0 | 0 | 57.7468 | 180.9777 | N/A | N/A | 28.8432 | 0 | 27.5556 | 0 | N/A | N/A | N/A | N/A | N/A | N/A | N/A | N/A | N/A | N/A | N/A | N/A | N/A | N/A | N/A | N/A | N/A | N/A | N/A | N/A | N/A | N/A | N/A | 0 | 0 | N/A | N/A | N/A | N/A | N/A | N/A | N/A | N/A | N/A | N/A | N/A | 0 | 0 | N/A
BFA 60 [1105] | 0.86347 | 7149.1318 | 193.0266 | 37.0754 | 179.5921 | 49.7624 | N/A | N/A | N/A | N/A | N/A | N/A | 53.4503 | 49.7624 | N/A | 53.4503 | 41.2011 | N/A | 0.097316 | 0.054345 | 0.09877 | 0.064746 | N/A | N/A | 116.369 | 100.4814 | 30 | 22.5989 | -1.5289 | 63.2698 | 24.4062 | 40.8698 | 150.4295 | 46.9628 | 224.7185 | N/A | N/A | 0 | 0 | 60.3124 | 179.288 | N/A | N/A | 29.1804 | 0 | 33.2459 | 0 | N/A | N/A | N/A | N/A | N/A | N/A | N/A | N/A | N/A | N/A | N/A | N/A | N/A | N/A | N/A | N/A | N/A | N/A | N/A | N/A | N/A | N/A | N/A | 0 | 0 | N/A | N/A | N/A | N/A | N/A | N/A | N/A | N/A | N/A | N/A | N/A | 0 | 0 | N/A
BFA 60 [1106] | 1.2965 | 9331.9367 | 251.9623 | 30.907 | 176.3859 | 58.4059 | N/A | N/A | N/A | N/A | N/A | N/A | 58.4059 | 58.4059 | N/A | 46.4053 | 41.6016 | N/A | 0.13396 | 0.087278 | 0.13432 | 0.08871 | N/A | N/A | 129.4196 | 167.7918 | 30 | 33.8123 | -12.7423 | 55.1985 | N/A | 41.336 | 129.2743 | 46.149 | 231.2784 | N/A | N/A | 0 | 0 | 61.4833 | 176.2922 | N/A | N/A | 33.0854 | 0 | 33.443 | 0 | N/A | N/A | N/A | N/A | N/A | N/A | N/A | N/A | N/A | N/A | N/A | N/A | N/A | N/A | N/A | N/A | N/A | N/A | N/A | N/A | N/A | N/A | N/A | 0 | 0 | N/A | N/A | N/A | N/A | N/A | N/A | N/A | N/A | N/A | N/A | N/A | 0 | 0 | N/A
BFA 60 [1107] | 0.91889 | 7028.7197 | 189.7754 | 35.1124 | 172.2109 | 52.1574 | N/A | N/A | N/A | N/A | N/A | N/A | 52.697 | 52.1574 | N/A | 52.697 | 37.3309 | N/A | 0.11984 | 0.066649 | 0.08743 | 0.052621 | N/A | N/A | 109.1555 | 100.3015 | 30 | 25.6549 | -4.5849 | 54.7944 | 24.4607 | 38.7857 | 143.2525 | 53.8455 | 231.2963 | N/A | N/A | 0 | 0 | 61.053 | 180.2391 | N/A | N/A | 29.0816 | 0 | 31.0421 | 0 | N/A | N/A | N/A | N/A | N/A | N/A | N/A | N/A | N/A | N/A | N/A | N/A | N/A | N/A | N/A | N/A | N/A | N/A | N/A | N/A | N/A | N/A | N/A | 0 | 0 | N/A | N/A | N/A | N/A | N/A | N/A | N/A | N/A | N/A | N/A | N/A | 0 | 0 | N/A
BFA 60 [1108] | 1.2431 | 6670.5031 | 180.1036 | 28.9969 | 170.5075 | 61.886 | N/A | N/A | N/A | N/A | N/A | N/A | 61.886 | 61.886 | N/A | 44.4591 | 39.5632 | N/A | 0.14132 | 0.068112 | 0.12144 | 0.068705 | N/A | N/A | 87.3074 | 108.536 | 30 | 34.7988 | -13.7288 | 38.3375 | N/A | 42.5799 | 117.6036 | 57.5965 | 239.9114 | N/A | N/A | 0 | 0 | 57.8889 | 178.3201 | N/A | N/A | 25.7324 | 0 | 29.4999 | 0 | N/A | N/A | N/A | N/A | N/A | N/A | N/A | N/A | N/A | N/A | N/A | N/A | N/A | N/A | N/A | N/A | N/A | N/A | N/A | N/A | N/A | N/A | N/A | 0 | 0 | N/A | N/A | N/A | N/A | N/A | N/A | N/A | N/A | N/A | N/A | N/A | 0 | 0 | N/A
BFA 60 [1109] | 1.0979 | 5489.9831 | 148.2295 | 33.1108 | 191.7695 | 54.919 | N/A | N/A | N/A | N/A | N/A | N/A | 54.919 | 54.919 | N/A | 38.0041 | 42.3416 | N/A | 0.097311 | 0.053648 | 0.13611 | 0.077856 | N/A | N/A | 80.9718 | 88.9023 | 30 | 27.6561 | -6.5861 | 39.7018 | N/A | 52.8783 | 131.3479 | 45.4316 | 241.7979 | N/A | N/A | 0 | 0 | 60.4164 | 178.0429 | N/A | N/A | 28.8683 | 0 | 29.7707 | 0 | N/A | N/A | N/A | N/A | N/A | N/A | N/A | N/A | N/A | N/A | N/A | N/A | N/A | N/A | N/A | N/A | N/A | N/A | N/A | N/A | N/A | N/A | N/A | 0 | 0 | N/A | N/A | N/A | N/A | N/A | N/A | N/A | N/A | N/A | N/A | N/A | 0 | 0 | N/A
BFA 60 [1110] | 1.1135 | 10323.1808 | 278.7259 | 29.5723 | 168.1437 | 60.7876 | N/A | N/A | N/A | N/A | N/A | N/A | 60.7876 | 60.7876 | N/A | 53.4941 | 44.8562 | N/A | 0.15027 | 0.081975 | 0.10925 | 0.061463 | N/A | N/A | 137.5573 | 153.1694 | 30 | 34.3424 | -13.2724 | 60.1191 | N/A | 35.5789 | 130.6303 | 48.7317 | 228.2792 | N/A | N/A | 0 | 0 | 59.4661 | 178.3177 | N/A | N/A | 28.613 | 0 | 29.3619 | 0 | N/A | N/A | N/A | N/A | N/A | N/A | N/A | N/A | N/A | N/A | N/A | N/A | N/A | N/A | N/A | N/A | N/A | N/A | N/A | N/A | N/A | N/A | N/A | 0 | 0 | N/A | N/A | N/A | N/A | N/A | N/A | N/A | N/A | N/A | N/A | N/A | 0 | 0 | N/A
BFA 60 [1111] | 0.82202 | 3248.2573 | 87.7029 | 40.4289 | 183.2028 | 46.2603 | N/A | N/A | N/A | N/A | N/A | N/A | 46.2603 | 46.2603 | N/A | 39.6762 | 38.3657 | N/A | 0.082652 | 0.045032 | 0.077158 | 0.049116 | N/A | N/A | 56.8757 | 46.7533 | 30 | 18.0028 | 3.0672 | 36.0861 | 18.7372 | 49.1904 | 140.5626 | 51.4457 | 230.4388 | N/A | N/A | 0 | 0 | 60.1868 | 185.1665 | N/A | N/A | 28.5836 | 0 | 32.4796 | 0 | N/A | N/A | N/A | N/A | N/A | N/A | N/A | N/A | N/A | N/A | N/A | N/A | N/A | N/A | N/A | N/A | N/A | N/A | N/A | N/A | N/A | N/A | N/A | 0 | 0 | N/A | N/A | N/A | N/A | N/A | N/A | N/A | N/A | N/A | N/A | N/A | 0 | 0 | N/A
BFA 60 [1112] | 0.89095 | 7532.2222 | 203.37 | 34.6022 | 176.2256 | 52.8285 | N/A | N/A | N/A | N/A | N/A | N/A | 52.8285 | 52.8285 | N/A | 48.7456 | 40.2078 | N/A | 0.11525 | 0.062733 | 0.11091 | 0.058292 | N/A | N/A | 115.4888 | 102.8952 | 30 | 26.9959 | -5.9259 | 55.8026 | 25.0743 | 40.9995 | 138.755 | 48.2606 | 228.2345 | N/A | N/A | 0 | 0 | 61.2177 | 177.2844 | N/A | N/A | 28.5604 | 0 | 27.7248 | 0 | N/A | N/A | N/A | N/A | N/A | N/A | N/A | N/A | N/A | N/A | N/A | N/A | N/A | N/A | N/A | N/A | N/A | N/A | N/A | N/A | N/A | N/A | N/A | 0 | 0 | N/A | N/A | N/A | N/A | N/A | N/A | N/A | N/A | N/A | N/A | N/A | 0 | 0 | N/A
BFA 60 [1113] | 1.5304 | 9772.6628 | 263.8619 | 27.3959 | 163.8609 | 65.1982 | N/A | N/A | N/A | N/A | N/A | N/A | 65.1982 | 65.1982 | N/A | 48.6998 | 49.185 | N/A | 0.1667 | 0.11189 | 0.12144 | 0.071284 | N/A | N/A | 121.4123 | 185.8115 | 30 | 39.2222 | -18.1522 | 49.8323 | N/A | 38.0312 | 115.3591 | 53.2003 | 231.0493 | N/A | N/A | 0 | 0 | 60.6496 | 178.1627 | N/A | N/A | 33.8707 | 0 | 30.4133 | 0 | N/A | N/A | N/A | N/A | N/A | N/A | N/A | N/A | N/A | N/A | N/A | N/A | N/A | N/A | N/A | N/A | N/A | N/A | N/A | N/A | N/A | N/A | N/A | 0 | 0 | N/A | N/A | N/A | N/A | N/A | N/A | N/A | N/A | N/A | N/A | N/A | 0 | 0 | N/A
BFA 60 [1114] | 0.90984 | 5042.0486 | 136.1353 | 37.2814 | 168.0018 | 49.527 | N/A | N/A | N/A | N/A | N/A | N/A | 49.527 | 49.527 | N/A | 42.6907 | 40.2927 | N/A | 0.11699 | 0.07679 | 0.077909 | 0.04078 | N/A | N/A | 82.4612 | 75.0263 | 30 | 21.8068 | -0.73677 | 46.243 | 21.8119 | 44.7652 | 128.1359 | 48.971 | 216.5149 | N/A | N/A | 0 | 0 | 60.6852 | 179.2356 | N/A | N/A | 33.2813 | 0 | 27.6291 | 0 | N/A | N/A | N/A | N/A | N/A | N/A | N/A | N/A | N/A | N/A | N/A | N/A | N/A | N/A | N/A | N/A | N/A | N/A | N/A | N/A | N/A | N/A | N/A | 0 | 0 | N/A | N/A | N/A | N/A | N/A | N/A | N/A | N/A | N/A | N/A | N/A | 0 | 0 | N/A
BFA 60 [1115] | 0.79558 | 3023.4503 | 81.6332 | 41.8296 | 163.5593 | 44.9831 | N/A | N/A | N/A | N/A | N/A | N/A | 45.4185 | 44.9831 | N/A | 45.4185 | 34.5419 | N/A | 0.086777 | 0.054339 | 0.049406 | 0.029424 | N/A | N/A | 54.4426 | 43.3134 | 30 | 16.6522 | 4.4178 | 36.3129 | 18.6399 | 44.2605 | 140.2584 | 63.4725 | 227.0219 | N/A | N/A | 0 | 0 | 61.977 | 176.8625 | N/A | N/A | 32.0547 | 0 | 30.7761 | 0 | N/A | N/A | N/A | N/A | N/A | N/A | N/A | N/A | N/A | N/A | N/A | N/A | N/A | N/A | N/A | N/A | N/A | N/A | N/A | N/A | N/A | N/A | N/A | 0 | 0 | N/A | N/A | N/A | N/A | N/A | N/A | N/A | N/A | N/A | N/A | N/A | 0 | 0 | N/A
BFA 60 [1116] | 0.63274 | 713.8279 | 19.2734 | 48.8745 | 185.7435 | 39.8263 | N/A | N/A | N/A | N/A | N/A | N/A | 39.8263 | 39.8263 | N/A | 35.7993 | 36.0448 | N/A | 0.034084 | 0.018767 | 0.041199 | 0.025248 | N/A | N/A | 14.518 | 9.1861 | 30 | 8.2999 | 12.7701 | 17.201 | 11.2011 | 57.6951 | 142.1424 | 58.6862 | 231.5786 | N/A | N/A | 0 | 0 | 59.3442 | 180.4206 | N/A | N/A | 28.8372 | 0 | 31.5012 | 0 | N/A | N/A | N/A | N/A | N/A | N/A | N/A | N/A | N/A | N/A | N/A | N/A | N/A | N/A | N/A | N/A | N/A | N/A | N/A | N/A | N/A | N/A | N/A | 0 | 0 | N/A | N/A | N/A | N/A | N/A | N/A | N/A | N/A | N/A | N/A | N/A | 0 | 0 | N/A
BFA 60 [1117] | 0.81059 | 6454.5367 | 174.2725 | 32.0754 | 140.2581 | 56.4934 | N/A | N/A | N/A | N/A | N/A | N/A | 77.924 | 56.4934 | N/A | 77.924 | 35.6889 | N/A | 0.12293 | 0.06446 | 0 | 0 | N/A | N/A | 94.6566 | 76.728 | 30 | 18.624 | 2.446 | 69.6102 | 23.2257 | 32.8985 | 154.6107 | 63.0376 | 211.6675 | N/A | N/A | 0 | 0 | 58.9363 | 180.2115 | N/A | N/A | 27.671 | 0 | 30.4419 | 0 | N/A | N/A | N/A | N/A | N/A | N/A | N/A | N/A | N/A | N/A | N/A | N/A | N/A | N/A | N/A | N/A | N/A | N/A | N/A | N/A | N/A | N/A | N/A | 0 | 0 | N/A | N/A | N/A | N/A | N/A | N/A | N/A | N/A | N/A | N/A | N/A | 0 | 0 | N/A
BFA 60 [1118] | 0.65571 | 2740.0993 | 73.9827 | 41.317 | 156.3051 | 45.4391 | N/A | N/A | N/A | N/A | N/A | N/A | 52.3611 | 45.4391 | N/A | 52.3611 | 34.7531 | N/A | 0.085542 | 0.048536 | 0.0066875 | 0.00358 | N/A | N/A | 48.8452 | 32.0283 | 30 | 13.3544 | 7.7156 | 41.0365 | 17.6323 | 41.358 | 153.228 | 63.8653 | 220.7549 | N/A | N/A | 0 | 0 | 59.8178 | 181.8085 | N/A | N/A | 29.5705 | 0 | 28.1616 | 0 | N/A | N/A | N/A | N/A | N/A | N/A | N/A | N/A | N/A | N/A | N/A | N/A | N/A | N/A | N/A | N/A | N/A | N/A | N/A | N/A | N/A | N/A | N/A | 0 | 0 | N/A | N/A | N/A | N/A | N/A | N/A | N/A | N/A | N/A | N/A | N/A | 0 | 0 | N/A
BFA 60 [1119] | 1.6218 | 15747.9717 | 425.1952 | 23.8114 | 163.1383 | 74.3074 | N/A | N/A | N/A | N/A | N/A | N/A | 74.3074 | 74.3074 | N/A | 56.4017 | 61.6336 | N/A | 0.19112 | 0.11086 | 0.13486 | 0.086928 | N/A | N/A | 171.6633 | 278.4089 | 30 | 49.5112 | -28.4412 | 63.6138 | N/A | 32.4489 | 117.0902 | 50.7641 | 232.0155 | N/A | N/A | 0 | 0 | 61.8963 | 178.5676 | N/A | N/A | 30.117 | 0 | 32.8053 | 0 | N/A | N/A | N/A | N/A | N/A | N/A | N/A | N/A | N/A | N/A | N/A | N/A | N/A | N/A | N/A | N/A | N/A | N/A | N/A | N/A | N/A | N/A | N/A | 0 | 0 | N/A | N/A | N/A | N/A | N/A | N/A | N/A | N/A | N/A | N/A | N/A | 0 | 0 | N/A
BFA 60 [1120] | 1.061 | 6402.4043 | 172.8649 | 33.7445 | 190.0131 | 54.0064 | N/A | N/A | N/A | N/A | N/A | N/A | 54.0064 | 54.0064 | N/A | 44.8804 | 38.6329 | N/A | 0.1094 | 0.058487 | 0.14755 | 0.083656 | N/A | N/A | 96.0247 | 101.8777 | 30 | 29.0067 | -7.9367 | 44.1442 | N/A | 47.5047 | 137.7505 | 52.4993 | 249.1748 | N/A | N/A | 0 | 0 | 63.5577 | 178.0145 | N/A | N/A | 28.1303 | 0 | 29.5524 | 0 | N/A | N/A | N/A | N/A | N/A | N/A | N/A | N/A | N/A | N/A | N/A | N/A | N/A | N/A | N/A | N/A | N/A | N/A | N/A | N/A | N/A | N/A | N/A | 0 | 0 | N/A | N/A | N/A | N/A | N/A | N/A | N/A | N/A | N/A | N/A | N/A | 0 | 0 | N/A
BFA 60 [1121] | 0.8727 | 7672.7347 | 207.1638 | 35.0144 | 194.4714 | 52.2846 | N/A | N/A | N/A | N/A | N/A | N/A | 52.2846 | 52.2846 | N/A | 47.5526 | 45.9057 | N/A | 0.082892 | 0.045356 | 0.14712 | 0.079513 | N/A | N/A | 118.867 | 103.7351 | 30 | 25.4843 | -4.4143 | 60.2154 | 25.4301 | 45.7778 | 147.4571 | 41.3226 | 231.6438 | N/A | N/A | 0 | 0 | 61.9975 | 179.8633 | N/A | N/A | 28.6861 | 0 | 28.389 | 0 | N/A | N/A | N/A | N/A | N/A | N/A | N/A | N/A | N/A | N/A | N/A | N/A | N/A | N/A | N/A | N/A | N/A | N/A | N/A | N/A | N/A | N/A | N/A | 0 | 0 | N/A | N/A | N/A | N/A | N/A | N/A | N/A | N/A | N/A | N/A | N/A | 0 | 0 | N/A
BFA 60 [1122] | 1.0888 | 3822.732 | 103.2138 | 35.7787 | 186.5829 | 51.3122 | N/A | N/A | N/A | N/A | N/A | N/A | 51.3122 | 51.3122 | N/A | 35.6949 | 39.3043 | N/A | 0.098532 | 0.052993 | 0.11567 | 0.067479 | N/A | N/A | 60.3446 | 65.7046 | 30 | 25.1709 | -4.1009 | 30.3743 | N/A | 59.4029 | 121.8063 | 50.1854 | 239.6599 | N/A | N/A | 0 | 0 | 61.7899 | 178.9897 | N/A | N/A | 28.2727 | 0 | 30.2593 | 0 | N/A | N/A | N/A | N/A | N/A | N/A | N/A | N/A | N/A | N/A | N/A | N/A | N/A | N/A | N/A | N/A | N/A | N/A | N/A | N/A | N/A | N/A | N/A | 0 | 0 | N/A | N/A | N/A | N/A | N/A | N/A | N/A | N/A | N/A | N/A | N/A | 0 | 0 | N/A
BFA 60 [1123] | 1.4374 | 24201.6088 | 653.4434 | 23.4552 | 146.8992 | 75.3708 | N/A | N/A | N/A | N/A | N/A | N/A | 121.445 | 75.3708 | N/A | 121.445 | 57.2586 | N/A | 0.17763 | 0.11116 | 0 | 0 | N/A | N/A | 260.8232 | 374.913 | 30 | 39.804 | -18.734 | 121.6038 | N/A | 23.5252 | 151.5791 | 59.2598 | 221.9458 | N/A | N/A | 0 | 0 | 57.0312 | 177.9057 | N/A | N/A | 32.0367 | 0 | 29.5034 | 0 | N/A | N/A | N/A | N/A | N/A | N/A | N/A | N/A | N/A | N/A | N/A | N/A | N/A | N/A | N/A | N/A | N/A | N/A | N/A | N/A | N/A | N/A | N/A | 0 | 0 | N/A | N/A | N/A | N/A | N/A | N/A | N/A | N/A | N/A | N/A | N/A | 0 | 0 | N/A
BFA 60 [1124] | 1.2313 | 13413.1254 | 362.1544 | 27.8814 | 166.689 | 64.1516 | N/A | N/A | N/A | N/A | N/A | N/A | 66.3214 | 64.1516 | N/A | 66.3214 | 47.9839 | N/A | 0.16634 | 0.096778 | 0.094198 | 0.055706 | N/A | N/A | 169.3587 | 208.5381 | 30 | 38.1704 | -17.1004 | 70.2803 | N/A | 30.6553 | 139.8932 | 55.5467 | 235.4059 | N/A | N/A | 0 | 0 | 61.4341 | 182.705 | N/A | N/A | 30.192 | 0 | 30.5987 | 0 | N/A | N/A | N/A | N/A | N/A | N/A | N/A | N/A | N/A | N/A | N/A | N/A | N/A | N/A | N/A | N/A | N/A | N/A | N/A | N/A | N/A | N/A | N/A | 0 | 0 | N/A | N/A | N/A | N/A | N/A | N/A | N/A | N/A | N/A | N/A | N/A | 0 | 0 | N/A
BFA 60 [1125] | 1.3011 | 23501.762 | 634.5476 | 23.9533 | 167.1626 | 73.8932 | N/A | N/A | N/A | N/A | N/A | N/A | 73.8932 | 73.8932 | N/A | 72.8382 | 67.6108 | N/A | 0.18915 | 0.10038 | 0.12336 | 0.068304 | N/A | N/A | 257.6209 | 335.1908 | 30 | 48.0495 | -26.9795 | 97.8231 | N/A | 27.672 | 135.0688 | 39.1354 | 224.0721 | N/A | N/A | 0 | 0 | 58.9018 | 178.782 | N/A | N/A | 27.9549 | 0 | 28.9731 | 0 | N/A | N/A | N/A | N/A | N/A | N/A | N/A | N/A | N/A | N/A | N/A | N/A | N/A | N/A | N/A | N/A | N/A | N/A | N/A | N/A | N/A | N/A | N/A | 0 | 0 | N/A | N/A | N/A | N/A | N/A | N/A | N/A | N/A | N/A | N/A | N/A | 0 | 0 | N/A
BFA 60 [1126] | 0.74383 | 2442.8122 | 65.9559 | 37.9384 | 148.3094 | 48.7953 | N/A | N/A | N/A | N/A | N/A | N/A | 49.8208 | 48.7953 | N/A | 49.8208 | 35.2232 | N/A | 0.094112 | 0.050575 | 0.020626 | 0.010691 | N/A | N/A | 40.5506 | 30.1626 | 30 | 14.7908 | 6.2792 | 35.3075 | 16.7322 | 38.6244 | 135.6471 | 67.4462 | 219.4189 | N/A | N/A | 0 | 0 | 58.594 | 178.9595 | N/A | N/A | 28.253 | 0 | 27.4 | 0 | N/A | N/A | N/A | N/A | N/A | N/A | N/A | N/A | N/A | N/A | N/A | N/A | N/A | N/A | N/A | N/A | N/A | N/A | N/A | N/A | N/A | N/A | N/A | 0 | 0 | N/A | N/A | N/A | N/A | N/A | N/A | N/A | N/A | N/A | N/A | N/A | 0 | 0 | N/A
BFA 60 [1127] | 1.2095 | 8330.8694 | 224.9335 | 28.6863 | 156.6469 | 62.4981 | N/A | N/A | N/A | N/A | N/A | N/A | 62.4981 | 62.4981 | N/A | 60.7596 | 41.3565 | N/A | 0.1529 | 0.088782 | 0.066197 | 0.036441 | N/A | N/A | 107.9713 | 130.5959 | 30 | 32.1765 | -11.1065 | 51.7823 | N/A | 31.1326 | 131.5909 | 68.1101 | 233.9466 | N/A | N/A | 0 | 0 | 60.4476 | 182.8663 | N/A | N/A | 30.1414 | 0 | 28.8326 | 0 | N/A | N/A | N/A | N/A | N/A | N/A | N/A | N/A | N/A | N/A | N/A | N/A | N/A | N/A | N/A | N/A | N/A | N/A | N/A | N/A | N/A | N/A | N/A | 0 | 0 | N/A | N/A | N/A | N/A | N/A | N/A | N/A | N/A | N/A | N/A | N/A | 0 | 0 | N/A
BFA 60 [1128] | 1.1426 | 12487.6565 | 337.1667 | 28.099 | 156.376 | 63.6948 | N/A | N/A | N/A | N/A | N/A | N/A | 63.6948 | 63.6948 | N/A | 59.7858 | 57.626 | N/A | 0.17845 | 0.10071 | 0.079049 | 0.044187 | N/A | N/A | 158.8043 | 181.4474 | 30 | 33.2189 | -12.1489 | 75.184 | N/A | 31.4202 | 127.3053 | 43.6071 | 212.2829 | N/A | N/A | 0 | 0 | 57.1922 | 177.0811 | N/A | N/A | 29.4379 | 0 | 29.2042 | 0 | N/A | N/A | N/A | N/A | N/A | N/A | N/A | N/A | N/A | N/A | N/A | N/A | N/A | N/A | N/A | N/A | N/A | N/A | N/A | N/A | N/A | N/A | N/A | 0 | 0 | N/A | N/A | N/A | N/A | N/A | N/A | N/A | N/A | N/A | N/A | N/A | 0 | 0 | N/A
BFA 60 [1129] | 1.5057 | 12669.7041 | 342.082 | 26.1526 | 165.2774 | 68.0636 | N/A | N/A | N/A | N/A | N/A | N/A | 68.0636 | 68.0636 | N/A | 50.3156 | 55.799 | N/A | 0.1777 | 0.11865 | 0.14133 | 0.073801 | N/A | N/A | 150.7775 | 227.0262 | 30 | 44.6042 | -23.5342 | 56.8094 | N/A | 38.6223 | 113.2015 | 47.669 | 228.7072 | N/A | N/A | 0 | 0 | 62.6832 | 175.6369 | N/A | N/A | 33.7313 | 0 | 27.5736 | 0 | N/A | N/A | N/A | N/A | N/A | N/A | N/A | N/A | N/A | N/A | N/A | N/A | N/A | N/A | N/A | N/A | N/A | N/A | N/A | N/A | N/A | N/A | N/A | 0 | 0 | N/A | N/A | N/A | N/A | N/A | N/A | N/A | N/A | N/A | N/A | N/A | 0 | 0 | N/A
BFA 60 [1130] | 1.9505 | 13196.4029 | 356.3029 | 22.0687 | 182.4221 | 79.847 | N/A | N/A | N/A | N/A | N/A | N/A | 79.847 | 79.847 | N/A | 60.0915 | 60.3124 | N/A | 0.17044 | 0.11976 | 0.17565 | 0.088225 | N/A | N/A | 133.8696 | 261.1181 | 30 | 55.2629 | -34.1929 | 47.7586 | N/A | 48.3596 | 113.5507 | 43.1669 | 246.8129 | N/A | N/A | 0 | 0 | 58.0783 | 180.4251 | N/A | N/A | 35.0954 | 0 | 26.6693 | 0 | N/A | N/A | N/A | N/A | N/A | N/A | N/A | N/A | N/A | N/A | N/A | N/A | N/A | N/A | N/A | N/A | N/A | N/A | N/A | N/A | N/A | N/A | N/A | 0 | 0 | N/A | N/A | N/A | N/A | N/A | N/A | N/A | N/A | N/A | N/A | N/A | 0 | 0 | N/A
BFA 60 [1131] | 0.93006 | 4154.0693 | 112.1599 | 33.2902 | 151.2444 | 54.6568 | N/A | N/A | N/A | N/A | N/A | N/A | 54.6568 | 54.6568 | N/A | 51.3277 | 35.2595 | N/A | 0.13092 | 0.068037 | 0.043148 | 0.025213 | N/A | N/A | 61.5623 | 57.2563 | 30 | 20.5663 | 0.50372 | 40.3969 | 19.9819 | 35.9699 | 126.0375 | 61.4044 | 220.2705 | N/A | N/A | 0 | 0 | 58.6368 | 182.9913 | N/A | N/A | 27.4606 | 0 | 30.2989 | 0 | N/A | N/A | N/A | N/A | N/A | N/A | N/A | N/A | N/A | N/A | N/A | N/A | N/A | N/A | N/A | N/A | N/A | N/A | N/A | N/A | N/A | N/A | N/A | 0 | 0 | N/A | N/A | N/A | N/A | N/A | N/A | N/A | N/A | N/A | N/A | N/A | 0 | 0 | N/A
BFA 60 [1132] | 0.6486 | 1476.7671 | 39.8727 | 43.1904 | 154.3122 | 43.8324 | N/A | N/A | N/A | N/A | N/A | N/A | 45.2299 | 43.8324 | N/A | 45.2299 | 35.0185 | N/A | 0.067968 | 0.039107 | 0.014971 | 0.0077817 | N/A | N/A | 27.2899 | 17.7002 | 30 | 10.8091 | 10.2609 | 28.657 | 14.2186 | 43.6692 | 143.8584 | 66.9924 | 220.8201 | N/A | N/A | 0 | 0 | 59.016 | 179.8986 | N/A | N/A | 29.9149 | 0 | 27.4653 | 0 | N/A | N/A | N/A | N/A | N/A | N/A | N/A | N/A | N/A | N/A | N/A | N/A | N/A | N/A | N/A | N/A | N/A | N/A | N/A | N/A | N/A | N/A | N/A | 0 | 0 | N/A | N/A | N/A | N/A | N/A | N/A | N/A | N/A | N/A | N/A | N/A | 0 | 0 | N/A
BFA 60 [1133] | 0.59056 | 712.4846 | 19.2371 | 46.2613 | 150.8075 | 41.5225 | N/A | N/A | N/A | N/A | N/A | N/A | 42.7778 | 41.5225 | N/A | 42.7778 | 35.1514 | N/A | 0.049099 | 0.029609 | 0.0043357 | 0.0022081 | N/A | N/A | 13.8988 | 8.2081 | 30 | 7.2168 | 13.8532 | 24.9224 | 11.2316 | 46.3441 | 146.4511 | 70.3556 | 218.9049 | N/A | N/A | 0 | 0 | 59.6393 | 181.0908 | N/A | N/A | 31.0925 | 0 | 26.9895 | 0 | N/A | N/A | N/A | N/A | N/A | N/A | N/A | N/A | N/A | N/A | N/A | N/A | N/A | N/A | N/A | N/A | N/A | N/A | N/A | N/A | N/A | N/A | N/A | 0 | 0 | N/A | N/A | N/A | N/A | N/A | N/A | N/A | N/A | N/A | N/A | N/A | 0 | 0 | N/A
BFA 60 [1134] | 1.4377 | 9431.9696 | 254.6632 | 27.1478 | 186.1638 | 65.748 | N/A | N/A | N/A | N/A | N/A | N/A | 65.748 | 65.748 | N/A | 46.5194 | 48.3099 | N/A | 0.12618 | 0.077121 | 0.15621 | 0.090657 | N/A | N/A | 116.1997 | 167.058 | 30 | 39.0085 | -17.9385 | 48.3585 | N/A | 52.4367 | 119.3905 | 38.3931 | 235.8386 | N/A | N/A | 0 | 0 | 58.1393 | 176.3771 | N/A | N/A | 31.4342 | 0 | 30.1285 | 0 | N/A | N/A | N/A | N/A | N/A | N/A | N/A | N/A | N/A | N/A | N/A | N/A | N/A | N/A | N/A | N/A | N/A | N/A | N/A | N/A | N/A | N/A | N/A | 0 | 0 | N/A | N/A | N/A | N/A | N/A | N/A | N/A | N/A | N/A | N/A | N/A | 0 | 0 | N/A
BFA 60 [1135] | 1.1266 | 10644.0078 | 287.3882 | 30.4377 | 162.9035 | 59.2182 | N/A | N/A | N/A | N/A | N/A | N/A | 68.503 | 59.2182 | N/A | 68.503 | 40.0246 | N/A | 0.14802 | 0.091335 | 0.063409 | 0.036184 | N/A | N/A | 145.5911 | 164.0227 | 30 | 31.3972 | -10.3272 | 67.8022 | N/A | 31.657 | 145.2624 | 60.0096 | 233.081 | N/A | N/A | 0 | 0 | 60.4338 | 181.4113 | N/A | N/A | 31.6772 | 0 | 29.7111 | 0 | N/A | N/A | N/A | N/A | N/A | N/A | N/A | N/A | N/A | N/A | N/A | N/A | N/A | N/A | N/A | N/A | N/A | N/A | N/A | N/A | N/A | N/A | N/A | 0 | 0 | N/A | N/A | N/A | N/A | N/A | N/A | N/A | N/A | N/A | N/A | N/A | 0 | 0 | N/A
BFA 60 [1136] | 1.1245 | 5561.2462 | 150.1536 | 34.185 | 174.835 | 53.3934 | N/A | N/A | N/A | N/A | N/A | N/A | 53.3934 | 53.3934 | N/A | 42.2507 | 37.4833 | N/A | 0.12759 | 0.082398 | 0.10197 | 0.05674 | N/A | N/A | 84.3664 | 94.8709 | 30 | 27.453 | -6.383 | 40.5146 | N/A | 45.2406 | 127.1757 | 53.378 | 234.5146 | N/A | N/A | 0 | 0 | 61.6194 | 183.5299 | N/A | N/A | 32.8555 | 0 | 29.0944 | 0 | N/A | N/A | N/A | N/A | N/A | N/A | N/A | N/A | N/A | N/A | N/A | N/A | N/A | N/A | N/A | N/A | N/A | N/A | N/A | N/A | N/A | N/A | N/A | 0 | 0 | N/A | N/A | N/A | N/A | N/A | N/A | N/A | N/A | N/A | N/A | N/A | 0 | 0 | N/A
BFA 60 [1137] | 0.96867 | 3179.9071 | 85.8575 | 37.3665 | 156.8209 | 49.4306 | N/A | N/A | N/A | N/A | N/A | N/A | 49.4306 | 49.4306 | N/A | 44.3237 | 34.9627 | N/A | 0.11225 | 0.070783 | 0.054734 | 0.03078 | N/A | N/A | 52.1079 | 50.4753 | 30 | 19.0188 | 2.0512 | 33.4395 | 18.6452 | 42.6043 | 122.9525 | 61.2698 | 222.0746 | N/A | N/A | 0 | 0 | 60.3857 | 180.1612 | N/A | N/A | 32.2352 | 0 | 29.3512 | 0 | N/A | N/A | N/A | N/A | N/A | N/A | N/A | N/A | N/A | N/A | N/A | N/A | N/A | N/A | N/A | N/A | N/A | N/A | N/A | N/A | N/A | N/A | N/A | 0 | 0 | N/A | N/A | N/A | N/A | N/A | N/A | N/A | N/A | N/A | N/A | N/A | 0 | 0 | N/A
BFA 60 [1138] | 1.1861 | 7387.1328 | 199.4526 | 32.1532 | 181.0867 | 56.3713 | N/A | N/A | N/A | N/A | N/A | N/A | 56.3713 | 56.3713 | N/A | 45.6548 | 38.2983 | N/A | 0.12645 | 0.075871 | 0.12675 | 0.077569 | N/A | N/A | 106.1458 | 125.8942 | 30 | 31.2097 | -10.1397 | 47.3387 | N/A | 42.1254 | 135.1186 | 52.5618 | 242.3188 | N/A | N/A | 0 | 0 | 61.1661 | 180.9966 | N/A | N/A | 30.9643 | 0 | 31.4658 | 0 | N/A | N/A | N/A | N/A | N/A | N/A | N/A | N/A | N/A | N/A | N/A | N/A | N/A | N/A | N/A | N/A | N/A | N/A | N/A | N/A | N/A | N/A | N/A | 0 | 0 | N/A | N/A | N/A | N/A | N/A | N/A | N/A | N/A | N/A | N/A | N/A | 0 | 0 | N/A
BFA 60 [1139] | 1.4128 | 8407.4124 | 227.0001 | 28.8619 | 187.4991 | 62.1505 | N/A | N/A | N/A | N/A | N/A | N/A | 62.1505 | 62.1505 | N/A | 42.5804 | 46.4689 | N/A | 0.13169 | 0.085444 | 0.15226 | 0.086138 | N/A | N/A | 109.5729 | 154.8074 | 30 | 37.9462 | -16.8762 | 44.3123 | N/A | 58.2144 | 117.4699 | 40.3887 | 237.1178 | N/A | N/A | 0 | 0 | 61.8123 | 180.4899 | N/A | N/A | 32.9766 | 0 | 29.4977 | 0 | N/A | N/A | N/A | N/A | N/A | N/A | N/A | N/A | N/A | N/A | N/A | N/A | N/A | N/A | N/A | N/A | N/A | N/A | N/A | N/A | N/A | N/A | N/A | 0 | 0 | N/A | N/A | N/A | N/A | N/A | N/A | N/A | N/A | N/A | N/A | N/A | 0 | 0 | N/A
BFA 60 [1140] | 1.4758 | 18967.935 | 512.1342 | 23.9309 | 159.2843 | 73.9583 | N/A | N/A | N/A | N/A | N/A | N/A | 77.9404 | 73.9583 | N/A | 77.9404 | 62.7766 | N/A | 0.19364 | 0.11665 | 0.075208 | 0.04954 | N/A | N/A | 207.7392 | 306.5764 | 30 | 43.3371 | -22.2671 | 87.5366 | N/A | 25.5614 | 137.3867 | 49.3193 | 226.8605 | N/A | N/A | 0 | 0 | 58.3979 | 183.2036 | N/A | N/A | 31.0646 | 0 | 33.3733 | 0 | N/A | N/A | N/A | N/A | N/A | N/A | N/A | N/A | N/A | N/A | N/A | N/A | N/A | N/A | N/A | N/A | N/A | N/A | N/A | N/A | N/A | N/A | N/A | 0 | 0 | N/A | N/A | N/A | N/A | N/A | N/A | N/A | N/A | N/A | N/A | N/A | 0 | 0 | N/A
BFA 60 [1141] | 0.96646 | 11913.3186 | 321.6596 | 30.4793 | 153.7285 | 59.1451 | N/A | N/A | N/A | N/A | N/A | N/A | 82.2362 | 59.1451 | N/A | 82.2362 | 40.6323 | N/A | 0.15062 | 0.084208 | 0.016942 | 0.0091448 | N/A | N/A | 163.1545 | 157.6818 | 30 | 29.1575 | -8.0875 | 81.717 | 28.8916 | 30.5422 | 149.6709 | 60.3501 | 224.1544 | N/A | N/A | 0 | 0 | 60.1739 | 178.2981 | N/A | N/A | 29.2089 | 0 | 28.3589 | 0 | N/A | N/A | N/A | N/A | N/A | N/A | N/A | N/A | N/A | N/A | N/A | N/A | N/A | N/A | N/A | N/A | N/A | N/A | N/A | N/A | N/A | N/A | N/A | 0 | 0 | N/A | N/A | N/A | N/A | N/A | N/A | N/A | N/A | N/A | N/A | N/A | 0 | 0 | N/A
BFA 60 [1142] | 1.0003 | 7978.483 | 215.419 | 35.5278 | 182.5883 | 51.6264 | N/A | N/A | N/A | N/A | N/A | N/A | 51.6264 | 51.6264 | N/A | 49.28 | 42.2855 | N/A | 0.10355 | 0.065039 | 0.12386 | 0.079411 | N/A | N/A | 125.1795 | 125.2171 | 30 | 26.128 | -5.058 | 61.0723 | N/A | 42.2813 | 144.3292 | 45.4845 | 227.9966 | N/A | N/A | 0 | 0 | 62.2872 | 178.1069 | N/A | N/A | 32.1334 | 0 | 32.6657 | 0 | N/A | N/A | N/A | N/A | N/A | N/A | N/A | N/A | N/A | N/A | N/A | N/A | N/A | N/A | N/A | N/A | N/A | N/A | N/A | N/A | N/A | N/A | N/A | 0 | 0 | N/A | N/A | N/A | N/A | N/A | N/A | N/A | N/A | N/A | N/A | N/A | 0 | 0 | N/A
BFA 60 [1143] | 2.8962 | 43280.413 | 1168.5712 | 13.3359 | 155.5957 | 130.0617 | N/A | N/A | N/A | N/A | N/A | N/A | 130.0617 | 130.0617 | N/A | 104.4941 | 114.4787 | N/A | 0.23013 | 0.12723 | 0.15996 | 0.10584 | N/A | N/A | 269.5423 | 780.6535 | 30 | 99.8762 | -78.8062 | 86.6681 | N/A | 19.967 | 106.3233 | 67.5329 | 239.9699 | N/A | N/A | 0 | 0 | 61.8283 | 179.2261 | N/A | N/A | 28.9363 | 0 | 33.4911 | 0 | N/A | N/A | N/A | N/A | N/A | N/A | N/A | N/A | N/A | N/A | N/A | N/A | N/A | N/A | N/A | N/A | N/A | N/A | N/A | N/A | N/A | N/A | N/A | 0 | 0 | N/A | N/A | N/A | N/A | N/A | N/A | N/A | N/A | N/A | N/A | N/A | 0 | 0 | N/A
BFA 60 [1144] | 0.83982 | 4210.3934 | 113.6806 | 38.1842 | 167.9522 | 48.5287 | N/A | N/A | N/A | N/A | N/A | N/A | 50.8132 | 48.5287 | N/A | 50.8132 | 34.1448 | N/A | 0.10066 | 0.056809 | 0.060058 | 0.032251 | N/A | N/A | 70.2764 | 59.0192 | 30 | 20.9849 | 0.085082 | 40.1278 | 20.7662 | 40.432 | 145.3297 | 71.9995 | 243.1461 | N/A | N/A | 0 | 0 | 61.7419 | 181.3293 | N/A | N/A | 29.439 | 0 | 28.2357 | 0 | N/A | N/A | N/A | N/A | N/A | N/A | N/A | N/A | N/A | N/A | N/A | N/A | N/A | N/A | N/A | N/A | N/A | N/A | N/A | N/A | N/A | N/A | N/A | 0 | 0 | N/A | N/A | N/A | N/A | N/A | N/A | N/A | N/A | N/A | N/A | N/A | 0 | 0 | N/A
BFA 60 [1145] | 1.3187 | 8155.2716 | 220.1923 | 28.7868 | 149.3863 | 62.2986 | N/A | N/A | N/A | N/A | N/A | N/A | 62.2986 | 62.2986 | N/A | 52.4285 | 53.0975 | N/A | 0.1815 | 0.11204 | 0.07377 | 0.046782 | N/A | N/A | 106.034 | 139.8235 | 30 | 29.3103 | -8.2403 | 55.6478 | N/A | 34.9425 | 111.235 | 51.5626 | 213.5325 | N/A | N/A | 0 | 0 | 59.5078 | 180.0275 | N/A | N/A | 31.6884 | 0 | 32.3814 | 0 | N/A | N/A | N/A | N/A | N/A | N/A | N/A | N/A | N/A | N/A | N/A | N/A | N/A | N/A | N/A | N/A | N/A | N/A | N/A | N/A | N/A | N/A | N/A | 0 | 0 | N/A | N/A | N/A | N/A | N/A | N/A | N/A | N/A | N/A | N/A | N/A | 0 | 0 | N/A
BFA 60 [1146] | 0.90423 | 14507.0565 | 391.6905 | 32.0309 | 190.6527 | 56.5636 | N/A | N/A | N/A | N/A | N/A | N/A | 56.5636 | 69.3793 | N/A | 52.3172 | 69.3793 | N/A | 0.084127 | 0.046413 | 0.15525 | 0.082549 | N/A | N/A | 207.7436 | 187.8483 | 30 | 31.0018 | -9.9318 | 93.5885 | 31.3778 | 42.619 | 143.4888 | 33.6967 | 210.9022 | N/A | N/A | 0 | 0 | 61.7827 | 179.8287 | N/A | N/A | 28.8856 | 0 | 28.0005 | 0 | N/A | N/A | N/A | N/A | N/A | N/A | N/A | N/A | N/A | N/A | N/A | N/A | N/A | N/A | N/A | N/A | N/A | N/A | N/A | N/A | N/A | N/A | N/A | 0 | 0 | N/A | N/A | N/A | N/A | N/A | N/A | N/A | N/A | N/A | N/A | N/A | 0 | 0 | N/A
BFA 60 [1147] | 1.5887 | 10072.0344 | 271.9449 | 25.9631 | 158.8272 | 68.5257 | N/A | N/A | N/A | N/A | N/A | N/A | 68.5257 | 68.5257 | N/A | 53.786 | 50.5987 | N/A | 0.17452 | 0.10711 | 0.1133 | 0.06711 | N/A | N/A | 119.0553 | 189.1375 | 30 | 41.8392 | -20.7692 | 48.1464 | N/A | 33.9893 | 115.0638 | 64.897 | 235.6403 | N/A | N/A | 0 | 0 | 62.4269 | 179.8604 | N/A | N/A | 31.5383 | 0 | 30.6384 | 0 | N/A | N/A | N/A | N/A | N/A | N/A | N/A | N/A | N/A | N/A | N/A | N/A | N/A | N/A | N/A | N/A | N/A | N/A | N/A | N/A | N/A | N/A | N/A | 0 | 0 | N/A | N/A | N/A | N/A | N/A | N/A | N/A | N/A | N/A | N/A | N/A | 0 | 0 | N/A
BFA 60 [1148] | 0.69155 | 1312.3216 | 35.4327 | 47.2006 | 180.312 | 40.8866 | N/A | N/A | N/A | N/A | N/A | N/A | 40.8866 | 40.8866 | N/A | 36.8694 | 35.5983 | N/A | 0.049909 | 0.028884 | 0.051281 | 0.032911 | N/A | N/A | 25.9983 | 17.9791 | 30 | 11.2469 | 9.8231 | 23.3365 | 13.9939 | 54.4598 | 140.796 | 59.0139 | 229.8813 | N/A | N/A | 0 | 0 | 61.1447 | 179.5613 | N/A | N/A | 30.0589 | 0 | 32.6913 | 0 | N/A | N/A | N/A | N/A | N/A | N/A | N/A | N/A | N/A | N/A | N/A | N/A | N/A | N/A | N/A | N/A | N/A | N/A | N/A | N/A | N/A | N/A | N/A | 0 | 0 | N/A | N/A | N/A | N/A | N/A | N/A | N/A | N/A | N/A | N/A | N/A | 0 | 0 | N/A
BFA 60 [1149] | 1.3885 | 4976.3287 | 134.3609 | 32.259 | 164.9382 | 56.2064 | N/A | N/A | N/A | N/A | N/A | N/A | 56.2064 | 56.2064 | N/A | 41.207 | 38.4571 | N/A | 0.14438 | 0.097723 | 0.10305 | 0.057494 | N/A | N/A | 71.7147 | 99.5726 | 30 | 29.4669 | -8.3969 | 33.7757 | N/A | 48.0046 | 109.5643 | 58.8183 | 232.4821 | N/A | N/A | 0 | 0 | 62.1406 | 182.4658 | N/A | N/A | 34.0926 | 0 | 29.157 | 0 | N/A | N/A | N/A | N/A | N/A | N/A | N/A | N/A | N/A | N/A | N/A | N/A | N/A | N/A | N/A | N/A | N/A | N/A | N/A | N/A | N/A | N/A | N/A | 0 | 0 | N/A | N/A | N/A | N/A | N/A | N/A | N/A | N/A | N/A | N/A | N/A | 0 | 0 | N/A
BFA 60 [1150] | 1.4141 | 10685.8968 | 288.5192 | 28.085 | 180.5695 | 63.7239 | N/A | N/A | N/A | N/A | N/A | N/A | 63.7239 | 63.7239 | N/A | 47.2093 | 51.0081 | N/A | 0.15625 | 0.094873 | 0.1564 | 0.091834 | N/A | N/A | 135.8293 | 192.0773 | 30 | 41.8223 | -20.7523 | 51.1015 | N/A | 49.0433 | 118.1605 | 42.9532 | 235.5981 | N/A | N/A | 0 | 0 | 64.3618 | 180.5218 | N/A | N/A | 31.2664 | 0 | 30.4195 | 0 | N/A | N/A | N/A | N/A | N/A | N/A | N/A | N/A | N/A | N/A | N/A | N/A | N/A | N/A | N/A | N/A | N/A | N/A | N/A | N/A | N/A | N/A | N/A | 0 | 0 | N/A | N/A | N/A | N/A | N/A | N/A | N/A | N/A | N/A | N/A | N/A | 0 | 0 | N/A
BFA 60 [1151] | 1.4258 | 10365.7229 | 279.8745 | 27.4962 | 170.6589 | 64.9788 | N/A | N/A | N/A | N/A | N/A | N/A | 64.9788 | 64.9788 | N/A | 46.8538 | 49.4444 | N/A | 0.15883 | 0.10156 | 0.13019 | 0.075222 | N/A | N/A | 129.215 | 184.24 | 30 | 39.0761 | -18.0061 | 53.0541 | N/A | 39.8138 | 119.2967 | 46.7055 | 231.2932 | N/A | N/A | 0 | 0 | 59.1185 | 179.0793 | N/A | N/A | 32.5962 | 0 | 30.0185 | 0 | N/A | N/A | N/A | N/A | N/A | N/A | N/A | N/A | N/A | N/A | N/A | N/A | N/A | N/A | N/A | N/A | N/A | N/A | N/A | N/A | N/A | N/A | N/A | 0 | 0 | N/A | N/A | N/A | N/A | N/A | N/A | N/A | N/A | N/A | N/A | N/A | 0 | 0 | N/A
BFA 60 [1152] | 1.0191 | 6554.9015 | 176.9823 | 33.351 | 170.9469 | 54.5686 | N/A | N/A | N/A | N/A | N/A | N/A | 54.5686 | 54.5686 | N/A | 45.8209 | 37.3005 | N/A | 0.12908 | 0.077514 | 0.10528 | 0.049563 | N/A | N/A | 97.2991 | 99.16 | 30 | 28.8396 | -7.7696 | 45.4576 | N/A | 41.5707 | 128.854 | 54.1379 | 232.5381 | N/A | N/A | 0 | 0 | 61.372 | 178.2218 | N/A | N/A | 30.9859 | 0 | 25.2088 | 0 | N/A | N/A | N/A | N/A | N/A | N/A | N/A | N/A | N/A | N/A | N/A | N/A | N/A | N/A | N/A | N/A | N/A | N/A | N/A | N/A | N/A | N/A | N/A | 0 | 0 | N/A | N/A | N/A | N/A | N/A | N/A | N/A | N/A | N/A | N/A | N/A | 0 | 0 | N/A
BFA 60 [1153] | 0.77625 | 3032.2959 | 81.872 | 41.6322 | 192.1749 | 45.1572 | N/A | N/A | N/A | N/A | N/A | N/A | 45.1572 | 45.1572 | N/A | 39.8694 | 36.9544 | N/A | 0.069313 | 0.039834 | 0.09572 | 0.050864 | N/A | N/A | 54.3913 | 42.2211 | 30 | 17.2243 | 3.8457 | 35.2095 | 18.6353 | 50.431 | 149.4405 | 56.1351 | 245.5561 | N/A | N/A | 0 | 0 | 61.8553 | 182.5134 | N/A | N/A | 29.8859 | 0 | 27.9856 | 0 | N/A | N/A | N/A | N/A | N/A | N/A | N/A | N/A | N/A | N/A | N/A | N/A | N/A | N/A | N/A | N/A | N/A | N/A | N/A | N/A | N/A | N/A | N/A | 0 | 0 | N/A | N/A | N/A | N/A | N/A | N/A | N/A | N/A | N/A | N/A | N/A | 0 | 0 | N/A
BFA 60 [1154] | 1.5225 | 13370.7927 | 361.0114 | 22.921 | 144.0475 | 77.0293 | N/A | N/A | N/A | N/A | N/A | N/A | 77.0293 | 77.0293 | N/A | 70.0532 | 64.7676 | N/A | 0.20044 | 0.11657 | 0.063706 | 0.037115 | N/A | N/A | 140.6002 | 214.0625 | 30 | 38.2368 | -17.1668 | 69.9368 | N/A | 25.5772 | 116.1095 | 56.0401 | 217.5015 | N/A | N/A | 0 | 0 | 58.7258 | 181.3183 | N/A | N/A | 30.182 | 0 | 30.2251 | 0 | N/A | N/A | N/A | N/A | N/A | N/A | N/A | N/A | N/A | N/A | N/A | N/A | N/A | N/A | N/A | N/A | N/A | N/A | N/A | N/A | N/A | N/A | N/A | 0 | 0 | N/A | N/A | N/A | N/A | N/A | N/A | N/A | N/A | N/A | N/A | N/A | 0 | 0 | N/A
BFA 60 [1155] | 0.91026 | 7114.0174 | 192.0785 | 31.4019 | 153.7544 | 57.5774 | N/A | N/A | N/A | N/A | N/A | N/A | 61.1813 | 57.5774 | N/A | 61.1813 | 37.2231 | N/A | 0.14188 | 0.070307 | 0.042126 | 0.025406 | N/A | N/A | 100.0801 | 91.0985 | 30 | 26.2526 | -5.1826 | 54.1966 | 24.2572 | 32.4143 | 137.7794 | 63.4358 | 225.9834 | N/A | N/A | 0 | 0 | 59.9042 | 181.1315 | N/A | N/A | 26.3608 | 0 | 31.0937 | 0 | N/A | N/A | N/A | N/A | N/A | N/A | N/A | N/A | N/A | N/A | N/A | N/A | N/A | N/A | N/A | N/A | N/A | N/A | N/A | N/A | N/A | N/A | N/A | 0 | 0 | N/A | N/A | N/A | N/A | N/A | N/A | N/A | N/A | N/A | N/A | N/A | 0 | 0 | N/A
BFA 60 [1156] | 0.99233 | 5282.5966 | 142.6301 | 34.2248 | 167.8299 | 53.3389 | N/A | N/A | N/A | N/A | N/A | N/A | 53.3389 | 53.3389 | N/A | 45.4136 | 38.7799 | N/A | 0.11677 | 0.067762 | 0.085009 | 0.047776 | N/A | N/A | 80.221 | 79.6056 | 30 | 24.254 | -3.184 | 43.5607 | 21.3248 | 41.5012 | 128.0788 | 50.9348 | 224.3171 | N/A | N/A | 0 | 0 | 57.4155 | 177.8614 | N/A | N/A | 30.1273 | 0 | 29.3363 | 0 | N/A | N/A | N/A | N/A | N/A | N/A | N/A | N/A | N/A | N/A | N/A | N/A | N/A | N/A | N/A | N/A | N/A | N/A | N/A | N/A | N/A | N/A | N/A | 0 | 0 | N/A | N/A | N/A | N/A | N/A | N/A | N/A | N/A | N/A | N/A | N/A | 0 | 0 | N/A
BFA 60 [1157] | 0.99634 | 4779.5341 | 129.0474 | 34.2936 | 169.6542 | 53.2449 | N/A | N/A | N/A | N/A | N/A | N/A | 53.2449 | 53.2449 | N/A | 43.2389 | 38.1424 | N/A | 0.12159 | 0.068329 | 0.085055 | 0.046371 | N/A | N/A | 72.7097 | 72.4436 | 30 | 24.2743 | -3.2043 | 39.3794 | 20.8206 | 44.0277 | 124.5273 | 52.0928 | 227.5776 | N/A | N/A | 0 | 0 | 58.1698 | 182.4471 | N/A | N/A | 29.3355 | 0 | 28.5985 | 0 | N/A | N/A | N/A | N/A | N/A | N/A | N/A | N/A | N/A | N/A | N/A | N/A | N/A | N/A | N/A | N/A | N/A | N/A | N/A | N/A | N/A | N/A | N/A | 0 | 0 | N/A | N/A | N/A | N/A | N/A | N/A | N/A | N/A | N/A | N/A | N/A | 0 | 0 | N/A
BFA 60 [1158] | 1.3132 | 9157.0189 | 247.2395 | 29.0487 | 163.3202 | 61.7852 | N/A | N/A | N/A | N/A | N/A | N/A | 62.1796 | 61.7852 | N/A | 62.1796 | 38.2305 | N/A | 0.14419 | 0.087843 | 0.088075 | 0.054176 | N/A | N/A | 120.048 | 157.651 | 30 | 34.5783 | -13.5083 | 52.9639 | N/A | 31.9899 | 136.0941 | 74.0304 | 244.1745 | N/A | N/A | 0 | 0 | 60.007 | 179.4226 | N/A | N/A | 31.3498 | 0 | 31.596 | 0 | N/A | N/A | N/A | N/A | N/A | N/A | N/A | N/A | N/A | N/A | N/A | N/A | N/A | N/A | N/A | N/A | N/A | N/A | N/A | N/A | N/A | N/A | N/A | 0 | 0 | N/A | N/A | N/A | N/A | N/A | N/A | N/A | N/A | N/A | N/A | N/A | 0 | 0 | N/A
BFA 60 [1159] | 0.76926 | 3935.2463 | 106.2517 | 42.2082 | 169.4533 | 44.6543 | N/A | N/A | N/A | N/A | N/A | N/A | 53.2624 | 44.6543 | N/A | 53.2624 | 34.5198 | N/A | 0.079934 | 0.049147 | 0.054967 | 0.035803 | N/A | N/A | 71.3828 | 54.9119 | 30 | 16.8013 | 4.2687 | 46.8445 | 20.3296 | 43.5715 | 151.893 | 66.3414 | 236.0397 | N/A | N/A | 0 | 0 | 61.8689 | 176.2879 | N/A | N/A | 31.5849 | 0 | 33.0781 | 0 | N/A | N/A | N/A | N/A | N/A | N/A | N/A | N/A | N/A | N/A | N/A | N/A | N/A | N/A | N/A | N/A | N/A | N/A | N/A | N/A | N/A | N/A | N/A | 0 | 0 | N/A | N/A | N/A | N/A | N/A | N/A | N/A | N/A | N/A | N/A | N/A | 0 | 0 | N/A
BFA 60 [1160] | 0.92215 | 4413.0387 | 119.152 | 36.0944 | 168.0295 | 50.9236 | N/A | N/A | N/A | N/A | N/A | N/A | 50.9236 | 50.9236 | N/A | 43.9669 | 38.7301 | N/A | 0.11206 | 0.071201 | 0.0727 | 0.035347 | N/A | N/A | 70.1946 | 64.7303 | 30 | 21.229 | -0.15903 | 41.5755 | 20.1782 | 43.0535 | 129.3234 | 50.7743 | 221.5058 | N/A | N/A | 0 | 0 | 57.7859 | 180.7963 | N/A | N/A | 32.4305 | 0 | 25.9289 | 0 | N/A | N/A | N/A | N/A | N/A | N/A | N/A | N/A | N/A | N/A | N/A | N/A | N/A | N/A | N/A | N/A | N/A | N/A | N/A | N/A | N/A | N/A | N/A | 0 | 0 | N/A | N/A | N/A | N/A | N/A | N/A | N/A | N/A | N/A | N/A | N/A | 0 | 0 | N/A
BFA 60 [1161] | 1.137 | 9658.4457 | 260.778 | 28.8607 | 145.3302 | 62.1527 | N/A | N/A | N/A | N/A | N/A | N/A | 62.1527 | 62.1527 | N/A | 54.8594 | 59.7071 | N/A | 0.19728 | 0.11164 | 0.0665 | 0.036586 | N/A | N/A | 125.8728 | 143.1236 | 30 | 29.0669 | -7.9969 | 66.4566 | N/A | 33.2084 | 112.6771 | 48.0272 | 205.6096 | N/A | N/A | 0 | 0 | 59.7163 | 176.4774 | N/A | N/A | 29.5055 | 0 | 28.8181 | 0 | N/A | N/A | N/A | N/A | N/A | N/A | N/A | N/A | N/A | N/A | N/A | N/A | N/A | N/A | N/A | N/A | N/A | N/A | N/A | N/A | N/A | N/A | N/A | 0 | 0 | N/A | N/A | N/A | N/A | N/A | N/A | N/A | N/A | N/A | N/A | N/A | 0 | 0 | N/A
BFA 60 [1162] | 0.85967 | 6442.8139 | 173.956 | 35.904 | 174.8623 | 51.1571 | N/A | N/A | N/A | N/A | N/A | N/A | 52.6466 | 51.1571 | N/A | 52.6466 | 39.594 | N/A | 0.10483 | 0.054308 | 0.082532 | 0.054349 | N/A | N/A | 102.0129 | 87.6974 | 30 | 22.6285 | -1.5585 | 56.9443 | 22.9951 | 39.2075 | 147.4177 | 49.285 | 226.3227 | N/A | N/A | 0 | 0 | 58.1533 | 180.1165 | N/A | N/A | 27.388 | 0 | 33.3657 | 0 | N/A | N/A | N/A | N/A | N/A | N/A | N/A | N/A | N/A | N/A | N/A | N/A | N/A | N/A | N/A | N/A | N/A | N/A | N/A | N/A | N/A | N/A | N/A | 0 | 0 | N/A | N/A | N/A | N/A | N/A | N/A | N/A | N/A | N/A | N/A | N/A | 0 | 0 | N/A
BFA 60 [1163] | 0.92773 | 1997.6453 | 53.9364 | 38.3306 | 154.6839 | 48.3716 | N/A | N/A | N/A | N/A | N/A | N/A | 48.3716 | 48.3716 | N/A | 43.1209 | 35.0222 | N/A | 0.095067 | 0.057388 | 0.046367 | 0.023549 | N/A | N/A | 33.4513 | 31.0338 | 30 | 15.9359 | 5.1341 | 25.1568 | 15.7105 | 44.3725 | 118.5976 | 66.5199 | 224.5969 | N/A | N/A | 0 | 0 | 58.9371 | 181.0195 | N/A | N/A | 31.1177 | 0 | 26.9251 | 0 | N/A | N/A | N/A | N/A | N/A | N/A | N/A | N/A | N/A | N/A | N/A | N/A | N/A | N/A | N/A | N/A | N/A | N/A | N/A | N/A | N/A | N/A | N/A | 0 | 0 | N/A | N/A | N/A | N/A | N/A | N/A | N/A | N/A | N/A | N/A | N/A | 0 | 0 | N/A
BFA 60 [1164] | 1.1658 | 20075.5136 | 542.0389 | 25.7107 | 168.9149 | 69.1519 | N/A | N/A | N/A | N/A | N/A | N/A | 92.8529 | 69.1519 | N/A | 92.8529 | 47.0151 | N/A | 0.15977 | 0.081345 | 0.098561 | 0.055001 | N/A | N/A | 235.1515 | 274.1399 | 30 | 42.4077 | -21.3377 | 94.6785 | N/A | 27.0011 | 149.8147 | 61.7589 | 243.9266 | N/A | N/A | 0 | 0 | 57.8757 | 179.5041 | N/A | N/A | 26.9827 | 0 | 29.1635 | 0 | N/A | N/A | N/A | N/A | N/A | N/A | N/A | N/A | N/A | N/A | N/A | N/A | N/A | N/A | N/A | N/A | N/A | N/A | N/A | N/A | N/A | N/A | N/A | 0 | 0 | N/A | N/A | N/A | N/A | N/A | N/A | N/A | N/A | N/A | N/A | N/A | 0 | 0 | N/A
BFA 60 [1165] | 1.2048 | 11043.4691 | 298.1737 | 29.4957 | 177.6854 | 60.9313 | N/A | N/A | N/A | N/A | N/A | N/A | 60.9313 | 60.9313 | N/A | 52.7106 | 43.6674 | N/A | 0.15005 | 0.079432 | 0.13958 | 0.088801 | N/A | N/A | 146.8082 | 176.8712 | 30 | 37.9366 | -16.8666 | 58.2206 | N/A | 37.8834 | 134.3271 | 51.2391 | 240.6734 | N/A | N/A | 0 | 0 | 63.3742 | 180.3581 | N/A | N/A | 27.8958 | 0 | 32.4652 | 0 | N/A | N/A | N/A | N/A | N/A | N/A | N/A | N/A | N/A | N/A | N/A | N/A | N/A | N/A | N/A | N/A | N/A | N/A | N/A | N/A | N/A | N/A | N/A | 0 | 0 | N/A | N/A | N/A | N/A | N/A | N/A | N/A | N/A | N/A | N/A | N/A | 0 | 0 | N/A
BFA 60 [1166] | 1.6374 | 17275.188 | 466.4301 | 22.3856 | 178.6165 | 78.7738 | N/A | N/A | N/A | N/A | N/A | N/A | 78.7738 | 78.7738 | N/A | 71.5831 | 58.6488 | N/A | 0.17573 | 0.096463 | 0.18267 | 0.097435 | N/A | N/A | 177.634 | 290.8559 | 30 | 56.0934 | -35.0234 | 61.5943 | N/A | 34.7818 | 124.9875 | 51.6584 | 249.6045 | N/A | N/A | 0 | 0 | 60.8995 | 176.58 | N/A | N/A | 28.7632 | 0 | 28.0751 | 0 | N/A | N/A | N/A | N/A | N/A | N/A | N/A | N/A | N/A | N/A | N/A | N/A | N/A | N/A | N/A | N/A | N/A | N/A | N/A | N/A | N/A | N/A | N/A | 0 | 0 | N/A | N/A | N/A | N/A | N/A | N/A | N/A | N/A | N/A | N/A | N/A | 0 | 0 | N/A
BFA 60 [1167] | 1.6852 | 9344.165 | 252.2925 | 25.2681 | 166.3603 | 70.2815 | N/A | N/A | N/A | N/A | N/A | N/A | 70.2815 | 70.2815 | N/A | 50.205 | 49.2833 | N/A | 0.1682 | 0.09191 | 0.13295 | 0.084765 | N/A | N/A | 107.6923 | 181.4882 | 30 | 44.7304 | -23.6604 | 41.7799 | N/A | 36.6952 | 115.6595 | 68.4072 | 245.5932 | N/A | N/A | 0 | 0 | 60.5713 | 180.4151 | N/A | N/A | 28.6534 | 0 | 32.52 | 0 | N/A | N/A | N/A | N/A | N/A | N/A | N/A | N/A | N/A | N/A | N/A | N/A | N/A | N/A | N/A | N/A | N/A | N/A | N/A | N/A | N/A | N/A | N/A | 0 | 0 | N/A | N/A | N/A | N/A | N/A | N/A | N/A | N/A | N/A | N/A | N/A | 0 | 0 | N/A
BFA 60 [1168] | 0.72147 | 3654.3984 | 98.6688 | 39.9958 | 161.5657 | 46.6758 | N/A | N/A | N/A | N/A | N/A | N/A | 57.9358 | 46.6758 | N/A | 57.9358 | 34.7434 | N/A | 0.083698 | 0.048623 | 0.016271 | 0.0092193 | N/A | N/A | 63.4175 | 45.7539 | 30 | 16.1852 | 4.8848 | 46.3783 | 19.398 | 40.1285 | 156.0142 | 73.8188 | 237.4756 | N/A | N/A | 0 | 0 | 59.7695 | 181.2562 | N/A | N/A | 30.1537 | 0 | 29.5358 | 0 | N/A | N/A | N/A | N/A | N/A | N/A | N/A | N/A | N/A | N/A | N/A | N/A | N/A | N/A | N/A | N/A | N/A | N/A | N/A | N/A | N/A | N/A | N/A | 0 | 0 | N/A | N/A | N/A | N/A | N/A | N/A | N/A | N/A | N/A | N/A | N/A | 0 | 0 | N/A
BFA 60 [1169] | 1.8193 | 19084.7536 | 515.2883 | 21.0237 | 157.9903 | 83.6226 | N/A | N/A | N/A | N/A | N/A | N/A | 83.6226 | 83.6226 | N/A | 55.1423 | 82.8536 | N/A | 0.22975 | 0.13021 | 0.13842 | 0.083126 | N/A | N/A | 184.8621 | 336.3265 | 30 | 54.6186 | -33.5486 | 69.8837 | N/A | 34.7803 | 101.5907 | 44.4544 | 224.9281 | N/A | N/A | 0 | 0 | 62.3495 | 183.6879 | N/A | N/A | 29.5429 | 0 | 30.9856 | 0 | N/A | N/A | N/A | N/A | N/A | N/A | N/A | N/A | N/A | N/A | N/A | N/A | N/A | N/A | N/A | N/A | N/A | N/A | N/A | N/A | N/A | N/A | N/A | 0 | 0 | N/A | N/A | N/A | N/A | N/A | N/A | N/A | N/A | N/A | N/A | N/A | 0 | 0 | N/A
BFA 60 [1170] | 1.1817 | 8037.5658 | 217.0143 | 29.5426 | 199.8153 | 60.8433 | N/A | N/A | N/A | N/A | N/A | N/A | 60.8433 | 60.8433 | N/A | 49.0529 | 46.7686 | N/A | 0.098099 | 0.049435 | 0.16277 | 0.09717 | N/A | N/A | 107.0033 | 126.4489 | 30 | 31.5666 | -10.4966 | 50.9244 | N/A | 47.9524 | 140.5566 | 40.1712 | 247.6443 | N/A | N/A | 0 | 0 | 58.4489 | 180.6115 | N/A | N/A | 26.7449 | 0 | 30.8367 | 0 | N/A | N/A | N/A | N/A | N/A | N/A | N/A | N/A | N/A | N/A | N/A | N/A | N/A | N/A | N/A | N/A | N/A | N/A | N/A | N/A | N/A | N/A | N/A | 0 | 0 | N/A | N/A | N/A | N/A | N/A | N/A | N/A | N/A | N/A | N/A | N/A | 0 | 0 | N/A
BFA 60 [1171] | 1.1632 | 9417.9785 | 254.2854 | 28.2841 | 155.2362 | 63.312 | N/A | N/A | N/A | N/A | N/A | N/A | 64.0456 | 63.312 | N/A | 64.0456 | 43.0144 | N/A | 0.15768 | 0.08691 | 0.063347 | 0.035841 | N/A | N/A | 120.4916 | 140.1519 | 30 | 33.4211 | -12.3511 | 56.3595 | N/A | 30.1835 | 132.9257 | 68.0131 | 232.6882 | N/A | N/A | 0 | 0 | 61.2064 | 181.7038 | N/A | N/A | 28.8628 | 0 | 29.5006 | 0 | N/A | N/A | N/A | N/A | N/A | N/A | N/A | N/A | N/A | N/A | N/A | N/A | N/A | N/A | N/A | N/A | N/A | N/A | N/A | N/A | N/A | N/A | N/A | 0 | 0 | N/A | N/A | N/A | N/A | N/A | N/A | N/A | N/A | N/A | N/A | N/A | 0 | 0 | N/A
BFA 60 [1172] | 1.2913 | 22894.1336 | 618.1416 | 26.2176 | 167.5586 | 67.9069 | N/A | N/A | N/A | N/A | N/A | N/A | 109.5209 | 67.9069 | N/A | 109.5209 | 47.031 | N/A | 0.16195 | 0.098735 | 0.063186 | 0.037001 | N/A | N/A | 273.0835 | 352.6447 | 30 | 40.9511 | -19.8811 | 111.8122 | N/A | 26.5992 | 157.1105 | 62.0915 | 242.4393 | N/A | N/A | 0 | 0 | 58.9349 | 181.8963 | N/A | N/A | 31.3688 | 0 | 30.3529 | 0 | N/A | N/A | N/A | N/A | N/A | N/A | N/A | N/A | N/A | N/A | N/A | N/A | N/A | N/A | N/A | N/A | N/A | N/A | N/A | N/A | N/A | N/A | N/A | 0 | 0 | N/A | N/A | N/A | N/A | N/A | N/A | N/A | N/A | N/A | N/A | N/A | 0 | 0 | N/A
BFA 60 [1173] | 0.95027 | 10544.0785 | 284.6901 | 32.6837 | 162.4674 | 55.5555 | N/A | N/A | N/A | N/A | N/A | N/A | 55.5555 | 57.4262 | N/A | 50.3717 | 57.4262 | N/A | 0.17006 | 0.09875 | 0.084774 | 0.044071 | N/A | N/A | 153.7328 | 146.0872 | 30 | 28.6502 | -7.5802 | 73.6055 | 28.1712 | 37.666 | 128.6828 | 42.9245 | 208.8502 | N/A | N/A | 0 | 0 | 61.6402 | 178.9226 | N/A | N/A | 30.1427 | 0 | 27.4685 | 0 | N/A | N/A | N/A | N/A | N/A | N/A | N/A | N/A | N/A | N/A | N/A | N/A | N/A | N/A | N/A | N/A | N/A | N/A | N/A | N/A | N/A | N/A | N/A | 0 | 0 | N/A | N/A | N/A | N/A | N/A | N/A | N/A | N/A | N/A | N/A | N/A | 0 | 0 | N/A
BFA 60 [1174] | 0.90239 | 3846.7421 | 103.862 | 37.7754 | 179.4878 | 48.9742 | N/A | N/A | N/A | N/A | N/A | N/A | 48.9742 | 48.9742 | N/A | 42.6699 | 37.107 | N/A | 0.092418 | 0.048463 | 0.087371 | 0.056515 | N/A | N/A | 63.6225 | 57.4122 | 30 | 20.789 | 0.28096 | 37.0074 | 19.5995 | 45.3165 | 139.5264 | 55.9153 | 237.8594 | N/A | N/A | 0 | 0 | 59.174 | 181.2811 | N/A | N/A | 27.672 | 0 | 32.8964 | 0 | N/A | N/A | N/A | N/A | N/A | N/A | N/A | N/A | N/A | N/A | N/A | N/A | N/A | N/A | N/A | N/A | N/A | N/A | N/A | N/A | N/A | N/A | N/A | 0 | 0 | N/A | N/A | N/A | N/A | N/A | N/A | N/A | N/A | N/A | N/A | N/A | 0 | 0 | N/A
BFA 60 [1175] | 1.095 | 6840.533 | 184.6944 | 31.7111 | 167.4947 | 57.0737 | N/A | N/A | N/A | N/A | N/A | N/A | 57.0737 | 57.0737 | N/A | 50.5011 | 36.617 | N/A | 0.13575 | 0.075956 | 0.090181 | 0.052744 | N/A | N/A | 97.082 | 106.3067 | 30 | 29.2735 | -8.2035 | 46.7353 | N/A | 37.2934 | 131.7155 | 57.7964 | 234.5928 | N/A | N/A | 0 | 0 | 59.271 | 181.515 | N/A | N/A | 29.2285 | 0 | 30.3222 | 0 | N/A | N/A | N/A | N/A | N/A | N/A | N/A | N/A | N/A | N/A | N/A | N/A | N/A | N/A | N/A | N/A | N/A | N/A | N/A | N/A | N/A | N/A | N/A | 0 | 0 | N/A | N/A | N/A | N/A | N/A | N/A | N/A | N/A | N/A | N/A | N/A | 0 | 0 | N/A
BFA 60 [1176] | 0.73254 | 2447.8498 | 66.0919 | 43.1818 | 168.0131 | 43.8394 | N/A | N/A | N/A | N/A | N/A | N/A | 47.3047 | 43.8394 | N/A | 47.3047 | 36.2033 | N/A | 0.069204 | 0.046377 | 0.030734 | 0.016503 | N/A | N/A | 45.2278 | 33.1313 | 30 | 12.485 | 8.585 | 39.2128 | 16.6336 | 44.1001 | 153.5754 | 57.2255 | 220.8412 | N/A | N/A | 0 | 0 | 58.0496 | 180.6316 | N/A | N/A | 33.828 | 0 | 28.2341 | 0 | N/A | N/A | N/A | N/A | N/A | N/A | N/A | N/A | N/A | N/A | N/A | N/A | N/A | N/A | N/A | N/A | N/A | N/A | N/A | N/A | N/A | N/A | N/A | 0 | 0 | N/A | N/A | N/A | N/A | N/A | N/A | N/A | N/A | N/A | N/A | N/A | 0 | 0 | N/A
BFA 60 [1177] | 0.90351 | 3370.5519 | 91.0049 | 37.7248 | 178.9311 | 49.03 | N/A | N/A | N/A | N/A | N/A | N/A | 49.03 | 49.03 | N/A | 44.0392 | 36.0681 | N/A | 0.086943 | 0.04654 | 0.090116 | 0.048413 | N/A | N/A | 55.6832 | 50.3104 | 30 | 20.1048 | 0.96524 | 33.5299 | 18.5186 | 44.3872 | 141.1453 | 67.2754 | 250.027 | N/A | N/A | 0 | 0 | 58.109 | 177.6864 | N/A | N/A | 28.1596 | 0 | 28.2459 | 0 | N/A | N/A | N/A | N/A | N/A | N/A | N/A | N/A | N/A | N/A | N/A | N/A | N/A | N/A | N/A | N/A | N/A | N/A | N/A | N/A | N/A | N/A | N/A | 0 | 0 | N/A | N/A | N/A | N/A | N/A | N/A | N/A | N/A | N/A | N/A | N/A | 0 | 0 | N/A
BFA 60 [1178] | 1.4051 | 7593.357 | 205.0206 | 28.4258 | 164.9463 | 63.0226 | N/A | N/A | N/A | N/A | N/A | N/A | 63.0226 | 63.0226 | N/A | 53.2703 | 39.8641 | N/A | 0.14825 | 0.087286 | 0.104 | 0.05866 | N/A | N/A | 97.5939 | 137.1281 | 30 | 36.0119 | -14.9419 | 42.1714 | N/A | 34.8489 | 125.968 | 73.5047 | 245.7227 | N/A | N/A | 0 | 0 | 60.1455 | 181.1187 | N/A | N/A | 30.488 | 0 | 29.425 | 0 | N/A | N/A | N/A | N/A | N/A | N/A | N/A | N/A | N/A | N/A | N/A | N/A | N/A | N/A | N/A | N/A | N/A | N/A | N/A | N/A | N/A | N/A | N/A | 0 | 0 | N/A | N/A | N/A | N/A | N/A | N/A | N/A | N/A | N/A | N/A | N/A | 0 | 0 | N/A
BFA 60 [1179] | 0.61945 | 1877.9692 | 50.7052 | 46.7503 | 176.278 | 41.1876 | N/A | N/A | N/A | N/A | N/A | N/A | 41.1876 | 41.1876 | N/A | 36.2908 | 36.7005 | N/A | 0.065153 | 0.03442 | 0.054232 | 0.030383 | N/A | N/A | 36.9323 | 22.8778 | 30 | 13.0901 | 7.9799 | 28.693 | 16.1225 | 55.9155 | 132.2757 | 55.0604 | 218.3176 | N/A | N/A | 0 | 0 | 63.3902 | 181.1389 | N/A | N/A | 27.847 | 0 | 29.2596 | 0 | N/A | N/A | N/A | N/A | N/A | N/A | N/A | N/A | N/A | N/A | N/A | N/A | N/A | N/A | N/A | N/A | N/A | N/A | N/A | N/A | N/A | N/A | N/A | 0 | 0 | N/A | N/A | N/A | N/A | N/A | N/A | N/A | N/A | N/A | N/A | N/A | 0 | 0 | N/A
BFA 60 [1180] | 1.4908 | 15764.1522 | 425.6321 | 25.7291 | 177.5621 | 69.1058 | N/A | N/A | N/A | N/A | N/A | N/A | 69.1058 | 69.1058 | N/A | 56.0359 | 57.7998 | N/A | 0.16184 | 0.098238 | 0.15225 | 0.099632 | N/A | N/A | 184.7741 | 275.4571 | 30 | 44.598 | -23.528 | 70.6944 | N/A | 37.1655 | 127.0315 | 38.4958 | 230.2674 | N/A | N/A | 0 | 0 | 59.5868 | 179.7702 | N/A | N/A | 31.2579 | 0 | 33.2 | 0 | N/A | N/A | N/A | N/A | N/A | N/A | N/A | N/A | N/A | N/A | N/A | N/A | N/A | N/A | N/A | N/A | N/A | N/A | N/A | N/A | N/A | N/A | N/A | 0 | 0 | N/A | N/A | N/A | N/A | N/A | N/A | N/A | N/A | N/A | N/A | N/A | 0 | 0 | N/A
BFA 60 [1181] | 0.9413 | 1705.3173 | 46.0436 | 38.56 | 147.8739 | 48.1283 | N/A | N/A | N/A | N/A | N/A | N/A | 48.1283 | 48.1283 | N/A | 45.5167 | 35.5114 | N/A | 0.082445 | 0.051682 | 0.035005 | 0.016899 | N/A | N/A | 28.7005 | 27.0158 | 30 | 15.2546 | 5.8154 | 29.3093 | 14.9972 | 41.3374 | 122.8567 | 80.7176 | 230.3877 | N/A | N/A | 0 | 0 | 59.4816 | 176.8003 | N/A | N/A | 32.0824 | 0 | 25.7689 | 0 | N/A | N/A | N/A | N/A | N/A | N/A | N/A | N/A | N/A | N/A | N/A | N/A | N/A | N/A | N/A | N/A | N/A | N/A | N/A | N/A | N/A | N/A | N/A | 0 | 0 | N/A | N/A | N/A | N/A | N/A | N/A | N/A | N/A | N/A | N/A | N/A | 0 | 0 | N/A
BFA 60 [1182] | 0.73317 | 5129.1683 | 138.4875 | 40.0586 | 181.3765 | 46.6149 | N/A | N/A | N/A | N/A | N/A | N/A | 48.6451 | 46.6149 | N/A | 48.6451 | 39.9295 | N/A | 0.087542 | 0.049678 | 0.076603 | 0.042638 | N/A | N/A | 89.1265 | 65.3447 | 30 | 18.7786 | 2.2914 | 54.6279 | 21.9307 | 43.3989 | 154.1496 | 49.1011 | 224.6297 | N/A | N/A | 0 | 0 | 60.659 | 183.9655 | N/A | N/A | 29.5737 | 0 | 29.1007 | 0 | N/A | N/A | N/A | N/A | N/A | N/A | N/A | N/A | N/A | N/A | N/A | N/A | N/A | N/A | N/A | N/A | N/A | N/A | N/A | N/A | N/A | N/A | N/A | 0 | 0 | N/A | N/A | N/A | N/A | N/A | N/A | N/A | N/A | N/A | N/A | N/A | 0 | 0 | N/A
BFA 60 [1183] | 0.96897 | 3650.129 | 98.5535 | 30.376 | 136.7443 | 59.327 | N/A | N/A | N/A | N/A | N/A | N/A | 67.9492 | 59.327 | N/A | 67.9492 | 36.8174 | N/A | 0.11887 | 0.068935 | 0 | 0 | N/A | N/A | 50.6119 | 49.0417 | 30 | 14.208 | 6.862 | 57.4296 | 18.4199 | 30.9004 | 148.4107 | 61.6499 | 208.3073 | N/A | N/A | 0 | 0 | 55.6957 | 184.0963 | N/A | N/A | 30.1107 | 0 | 25.1772 | 0 | N/A | N/A | N/A | N/A | N/A | N/A | N/A | N/A | N/A | N/A | N/A | N/A | N/A | N/A | N/A | N/A | N/A | N/A | N/A | N/A | N/A | N/A | N/A | 0 | 0 | N/A | N/A | N/A | N/A | N/A | N/A | N/A | N/A | N/A | N/A | N/A | 0 | 0 | N/A
BFA 60 [1184] | 1.1427 | 3743.6978 | 101.0798 | 36.0978 | 168.938 | 50.9195 | N/A | N/A | N/A | N/A | N/A | N/A | 50.9195 | 50.9195 | N/A | 40.1506 | 33.9884 | N/A | 0.1197 | 0.063089 | 0.097975 | 0.062953 | N/A | N/A | 59.5527 | 68.0534 | 30 | 25.9254 | -4.8554 | 28.8806 | N/A | 48.3826 | 119.3115 | 67.215 | 241.1026 | N/A | N/A | 0 | 0 | 64.0812 | 179.0481 | N/A | N/A | 27.7926 | 0 | 32.7224 | 0 | N/A | N/A | N/A | N/A | N/A | N/A | N/A | N/A | N/A | N/A | N/A | N/A | N/A | N/A | N/A | N/A | N/A | N/A | N/A | N/A | N/A | N/A | N/A | 0 | 0 | N/A | N/A | N/A | N/A | N/A | N/A | N/A | N/A | N/A | N/A | N/A | 0 | 0 | N/A
BFA 60 [1185] | 2.0062 | 33639.0413 | 908.2541 | 18.436 | 172.7685 | 94.8632 | N/A | N/A | N/A | N/A | N/A | N/A | 94.8632 | 94.8632 | N/A | 88.81 | 83.2222 | N/A | 0.2091 | 0.1246 | 0.17233 | 0.10367 | N/A | N/A | 287.2308 | 576.2468 | 30 | 72.1572 | -51.0872 | 93.2382 | N/A | 25.6118 | 126.8271 | 42.3076 | 241.2838 | N/A | N/A | 0 | 0 | 60.6462 | 181.1669 | N/A | N/A | 30.7901 | 0 | 31.0314 | 0 | N/A | N/A | N/A | N/A | N/A | N/A | N/A | N/A | N/A | N/A | N/A | N/A | N/A | N/A | N/A | N/A | N/A | N/A | N/A | N/A | N/A | N/A | N/A | 0 | 0 | N/A | N/A | N/A | N/A | N/A | N/A | N/A | N/A | N/A | N/A | N/A | 0 | 0 | N/A
BFA 60 [1186] | 1.509 | 18585.3576 | 501.8047 | 24.9639 | 190.7272 | 71.0822 | N/A | N/A | N/A | N/A | N/A | N/A | 71.0822 | 71.0822 | N/A | 62.0519 | 60.9952 | N/A | 0.14174 | 0.08898 | 0.18204 | 0.11368 | N/A | N/A | 211.785 | 319.5933 | 30 | 47.4194 | -26.3494 | 78.3871 | N/A | 41.6374 | 132.3053 | 32.2444 | 233.1661 | N/A | N/A | 0 | 0 | 61.4841 | 182.1403 | N/A | N/A | 32.1201 | 0 | 31.9836 | 0 | N/A | N/A | N/A | N/A | N/A | N/A | N/A | N/A | N/A | N/A | N/A | N/A | N/A | N/A | N/A | N/A | N/A | N/A | N/A | N/A | N/A | N/A | N/A | 0 | 0 | N/A | N/A | N/A | N/A | N/A | N/A | N/A | N/A | N/A | N/A | N/A | 0 | 0 | N/A
BFA 60 [1187] | 1.1951 | 7078.0304 | 191.1068 | 30.2637 | 158.5464 | 59.5261 | N/A | N/A | N/A | N/A | N/A | N/A | 59.5261 | 59.5261 | N/A | 50.7476 | 43.0188 | N/A | 0.15904 | 0.092446 | 0.08258 | 0.04589 | N/A | N/A | 96.3141 | 115.1056 | 30 | 30.7377 | -9.6677 | 46.0543 | N/A | 36.3308 | 121.0555 | 60.4426 | 229.2228 | N/A | N/A | 0 | 0 | 62.179 | 183.619 | N/A | N/A | 30.1687 | 0 | 29.0611 | 0 | N/A | N/A | N/A | N/A | N/A | N/A | N/A | N/A | N/A | N/A | N/A | N/A | N/A | N/A | N/A | N/A | N/A | N/A | N/A | N/A | N/A | N/A | N/A | 0 | 0 | N/A | N/A | N/A | N/A | N/A | N/A | N/A | N/A | N/A | N/A | N/A | 0 | 0 | N/A
BFA 60 [1188] | 1.0586 | 4443.6801 | 119.9794 | 31.4859 | 139.5448 | 57.4394 | N/A | N/A | N/A | N/A | N/A | N/A | 57.4394 | 57.4394 | N/A | 56.2768 | 37.4773 | N/A | 0.14576 | 0.08515 | 0.028502 | 0.016818 | N/A | N/A | 62.664 | 66.3366 | 30 | 20.5908 | 0.47918 | 45.0459 | N/A | 32.696 | 122.1289 | 68.4401 | 215.5404 | N/A | N/A | 0 | 0 | 62.7885 | 182.2131 | N/A | N/A | 30.2921 | 0 | 30.5428 | 0 | N/A | N/A | N/A | N/A | N/A | N/A | N/A | N/A | N/A | N/A | N/A | N/A | N/A | N/A | N/A | N/A | N/A | N/A | N/A | N/A | N/A | N/A | N/A | 0 | 0 | N/A | N/A | N/A | N/A | N/A | N/A | N/A | N/A | N/A | N/A | N/A | 0 | 0 | N/A
BFA 60 [1189] | 0.95631 | 6962.1471 | 187.978 | 34.1296 | 174.6155 | 53.4695 | N/A | N/A | N/A | N/A | N/A | N/A | 56.4641 | 53.4695 | N/A | 56.4641 | 36.4187 | N/A | 0.11233 | 0.063684 | 0.093547 | 0.050578 | N/A | N/A | 105.4682 | 100.8604 | 30 | 25.8514 | -4.7814 | 53.8629 | 23.7473 | 37.4482 | 146.8654 | 60.5406 | 242.1051 | N/A | N/A | 0 | 0 | 58.6798 | 179.4016 | N/A | N/A | 29.5498 | 0 | 28.3987 | 0 | N/A | N/A | N/A | N/A | N/A | N/A | N/A | N/A | N/A | N/A | N/A | N/A | N/A | N/A | N/A | N/A | N/A | N/A | N/A | N/A | N/A | N/A | N/A | 0 | 0 | N/A | N/A | N/A | N/A | N/A | N/A | N/A | N/A | N/A | N/A | N/A | 0 | 0 | N/A
BFA 60 [1190] | 1.0256 | 6864.0834 | 185.3303 | 31.9098 | 171.3605 | 56.7555 | N/A | N/A | N/A | N/A | N/A | N/A | 56.7555 | 56.7555 | N/A | 49.5753 | 39.6078 | N/A | 0.12257 | 0.070602 | 0.094681 | 0.048617 | N/A | N/A | 97.9624 | 100.4666 | 30 | 27.4718 | -6.4018 | 49.9719 | N/A | 38.0598 | 134.0426 | 49.8513 | 229.6754 | N/A | N/A | 0 | 0 | 55.9879 | 179.3055 | N/A | N/A | 29.9415 | 0 | 27.1795 | 0 | N/A | N/A | N/A | N/A | N/A | N/A | N/A | N/A | N/A | N/A | N/A | N/A | N/A | N/A | N/A | N/A | N/A | N/A | N/A | N/A | N/A | N/A | N/A | 0 | 0 | N/A | N/A | N/A | N/A | N/A | N/A | N/A | N/A | N/A | N/A | N/A | 0 | 0 | N/A
BFA 60 [1191] | 1.216 | 10658.8759 | 287.7896 | 28.9965 | 187.4068 | 61.8868 | N/A | N/A | N/A | N/A | N/A | N/A | 61.8868 | 61.8868 | N/A | 46.3863 | 50.7162 | N/A | 0.12096 | 0.067361 | 0.14822 | 0.089501 | N/A | N/A | 139.5077 | 169.6414 | 30 | 35.5455 | -14.4755 | 59.9732 | N/A | 45.3957 | 130.5426 | 37.0809 | 230.2407 | N/A | N/A | 0 | 0 | 58.7585 | 180.5647 | N/A | N/A | 29.1133 | 0 | 31.125 | 0 | N/A | N/A | N/A | N/A | N/A | N/A | N/A | N/A | N/A | N/A | N/A | N/A | N/A | N/A | N/A | N/A | N/A | N/A | N/A | N/A | N/A | N/A | N/A | 0 | 0 | N/A | N/A | N/A | N/A | N/A | N/A | N/A | N/A | N/A | N/A | N/A | 0 | 0 | N/A
BFA 60 [1192] | 1.1888 | 10245.2411 | 276.6215 | 29.73 | 169.2537 | 60.4943 | N/A | N/A | N/A | N/A | N/A | N/A | 60.4943 | 60.4943 | N/A | 54.4252 | 44.0284 | N/A | 0.15253 | 0.091086 | 0.10787 | 0.061249 | N/A | N/A | 137.1805 | 163.0857 | 30 | 34.7399 | -13.6699 | 58.9825 | N/A | 35.2677 | 133.1098 | 51.8645 | 232.6152 | N/A | N/A | 0 | 0 | 60.7811 | 180.5198 | N/A | N/A | 30.8443 | 0 | 29.5885 | 0 | N/A | N/A | N/A | N/A | N/A | N/A | N/A | N/A | N/A | N/A | N/A | N/A | N/A | N/A | N/A | N/A | N/A | N/A | N/A | N/A | N/A | N/A | N/A | 0 | 0 | N/A | N/A | N/A | N/A | N/A | N/A | N/A | N/A | N/A | N/A | N/A | 0 | 0 | N/A
BFA 60 [1193] | 0.69021 | 2543.9271 | 68.686 | 43.4531 | 180.9665 | 43.6199 | N/A | N/A | N/A | N/A | N/A | N/A | 43.6199 | 43.6199 | N/A | 37.9169 | 38.9302 | N/A | 0.06274 | 0.037166 | 0.070704 | 0.037801 | N/A | N/A | 47.2395 | 32.6052 | 30 | 14.8426 | 6.2274 | 34.2786 | 17.3818 | 52.3519 | 137.926 | 50.5484 | 219.7388 | N/A | N/A | 0 | 0 | 60.7798 | 178.0028 | N/A | N/A | 30.6416 | 0 | 28.1309 | 0 | N/A | N/A | N/A | N/A | N/A | N/A | N/A | N/A | N/A | N/A | N/A | N/A | N/A | N/A | N/A | N/A | N/A | N/A | N/A | N/A | N/A | N/A | N/A | 0 | 0 | N/A | N/A | N/A | N/A | N/A | N/A | N/A | N/A | N/A | N/A | N/A | 0 | 0 | N/A
BFA 60 [1194] | 1.1456 | 12321.5441 | 332.6817 | 30.2699 | 177.0016 | 59.515 | N/A | N/A | N/A | N/A | N/A | N/A | 66.6814 | 59.515 | N/A | 66.6814 | 38.3702 | N/A | 0.14063 | 0.079536 | 0.1268 | 0.078905 | N/A | N/A | 167.6964 | 192.1171 | 30 | 35.1632 | -14.0932 | 70.082 | N/A | 33.9339 | 147.1656 | 58.7932 | 246.2961 | N/A | N/A | 0 | 0 | 61.6719 | 179.888 | N/A | N/A | 29.4913 | 0 | 31.8927 | 0 | N/A | N/A | N/A | N/A | N/A | N/A | N/A | N/A | N/A | N/A | N/A | N/A | N/A | N/A | N/A | N/A | N/A | N/A | N/A | N/A | N/A | N/A | N/A | 0 | 0 | N/A | N/A | N/A | N/A | N/A | N/A | N/A | N/A | N/A | N/A | N/A | 0 | 0 | N/A
BFA 60 [1195] | 0.96124 | 5573.1244 | 150.4744 | 35.6995 | 173.9327 | 51.4109 | N/A | N/A | N/A | N/A | N/A | N/A | 51.4109 | 51.4109 | N/A | 43.927 | 38.0355 | N/A | 0.11327 | 0.061129 | 0.099754 | 0.062395 | N/A | N/A | 87.8069 | 84.4032 | 30 | 25.2161 | -4.1461 | 44.2029 | 22.6974 | 43.8718 | 132.3009 | 52.2593 | 230.1406 | N/A | N/A | 0 | 0 | 61.2969 | 178.0449 | N/A | N/A | 28.3539 | 0 | 32.0255 | 0 | N/A | N/A | N/A | N/A | N/A | N/A | N/A | N/A | N/A | N/A | N/A | N/A | N/A | N/A | N/A | N/A | N/A | N/A | N/A | N/A | N/A | N/A | N/A | 0 | 0 | N/A | N/A | N/A | N/A | N/A | N/A | N/A | N/A | N/A | N/A | N/A | 0 | 0 | N/A
BFA 60 [1196] | 0.67969 | 4170.2139 | 112.5958 | 41.4845 | 177.6168 | 45.2887 | N/A | N/A | N/A | N/A | N/A | N/A | 51.9411 | 45.2887 | N/A | 51.9411 | 37.0711 | N/A | 0.07396 | 0.037446 | 0.068801 | 0.044416 | N/A | N/A | 74.5853 | 50.6947 | 30 | 16.26 | 4.81 | 51.2943 | 20.2135 | 43.6406 | 155.6237 | 54.8955 | 229.1867 | N/A | N/A | 0 | 0 | 59.5178 | 178.9072 | N/A | N/A | 26.853 | 0 | 32.8454 | 0 | N/A | N/A | N/A | N/A | N/A | N/A | N/A | N/A | N/A | N/A | N/A | N/A | N/A | N/A | N/A | N/A | N/A | N/A | N/A | N/A | N/A | N/A | N/A | 0 | 0 | N/A | N/A | N/A | N/A | N/A | N/A | N/A | N/A | N/A | N/A | N/A | 0 | 0 | N/A
BFA 60 [1197] | 1.5535 | 14958.7518 | 403.8863 | 23.5904 | 178.1991 | 74.9634 | N/A | N/A | N/A | N/A | N/A | N/A | 74.9634 | 74.9634 | N/A | 59.4445 | 57.9005 | N/A | 0.17328 | 0.10242 | 0.15991 | 0.08228 | N/A | N/A | 161.6334 | 251.1053 | 30 | 50.6955 | -29.6255 | 59.0141 | N/A | 36.9998 | 123.6153 | 45.9892 | 243.2467 | N/A | N/A | 0 | 0 | 59.2598 | 182.1351 | N/A | N/A | 30.5857 | 0 | 27.2282 | 0 | N/A | N/A | N/A | N/A | N/A | N/A | N/A | N/A | N/A | N/A | N/A | N/A | N/A | N/A | N/A | N/A | N/A | N/A | N/A | N/A | N/A | N/A | N/A | 0 | 0 | N/A | N/A | N/A | N/A | N/A | N/A | N/A | N/A | N/A | N/A | N/A | 0 | 0 | N/A
BFA 60 [1198] | 1.5949 | 11148.5782 | 301.0116 | 25.8237 | 184.7805 | 68.8699 | N/A | N/A | N/A | N/A | N/A | N/A | 68.8699 | 68.8699 | N/A | 53.2867 | 49.1736 | N/A | 0.14866 | 0.087575 | 0.16716 | 0.10457 | N/A | N/A | 131.1219 | 209.12 | 30 | 44.5514 | -23.4814 | 50.0481 | N/A | 46.5746 | 122.041 | 43.172 | 243.727 | N/A | N/A | 0 | 0 | 60.3168 | 178.7684 | N/A | N/A | 30.502 | 0 | 32.03 | 0 | N/A | N/A | N/A | N/A | N/A | N/A | N/A | N/A | N/A | N/A | N/A | N/A | N/A | N/A | N/A | N/A | N/A | N/A | N/A | N/A | N/A | N/A | N/A | 0 | 0 | N/A | N/A | N/A | N/A | N/A | N/A | N/A | N/A | N/A | N/A | N/A | 0 | 0 | N/A
BFA 60 [1199] | 0.63369 | 1692.7208 | 45.7035 | 44.4992 | 159.5023 | 42.8021 | N/A | N/A | N/A | N/A | N/A | N/A | 44.4972 | 42.8021 | N/A | 44.4972 | 35.1295 | N/A | 0.064337 | 0.036904 | 0.022598 | 0.013211 | N/A | N/A | 32.0335 | 20.2995 | 30 | 11.074 | 9.996 | 30.5712 | 14.8801 | 45.3169 | 145.8779 | 62.7166 | 219.0491 | N/A | N/A | 0 | 0 | 59.0144 | 177.1671 | N/A | N/A | 29.839 | 0 | 30.31 | 0 | N/A | N/A | N/A | N/A | N/A | N/A | N/A | N/A | N/A | N/A | N/A | N/A | N/A | N/A | N/A | N/A | N/A | N/A | N/A | N/A | N/A | N/A | N/A | 0 | 0 | N/A | N/A | N/A | N/A | N/A | N/A | N/A | N/A | N/A | N/A | N/A | 0 | 0 | N/A
BFA 60 [1200] | 1.134 | 10868.0122 | 293.4363 | 28.9664 | 165.913 | 61.9456 | N/A | N/A | N/A | N/A | N/A | N/A | 63.2659 | 61.9456 | N/A | 63.2659 | 40.5299 | N/A | 0.14245 | 0.077853 | 0.096177 | 0.057536 | N/A | N/A | 142.11 | 161.146 | 30 | 33.7259 | -12.6559 | 64.449 | N/A | 32.0682 | 137.9818 | 54.9717 | 233.0827 | N/A | N/A | 0 | 0 | 56.9744 | 176.7651 | N/A | N/A | 28.6581 | 0 | 30.8893 | 0 | N/A | N/A | N/A | N/A | N/A | N/A | N/A | N/A | N/A | N/A | N/A | N/A | N/A | N/A | N/A | N/A | N/A | N/A | N/A | N/A | N/A | N/A | N/A | 0 | 0 | N/A | N/A | N/A | N/A | N/A | N/A | N/A | N/A | N/A | N/A | N/A | 0 | 0 | N/A
BFA 60 [1201] | 2.0634 | 55317.4013 | 1493.5698 | 16.5457 | 166.2682 | 105.3444 | N/A | N/A | N/A | N/A | N/A | N/A | 129.1889 | 105.3444 | N/A | 129.1889 | 89.5183 | N/A | 0.21586 | 0.12279 | 0.12796 | 0.076887 | N/A | N/A | 425.339 | 877.6234 | 30 | 80.3783 | -59.3083 | 137.6426 | N/A | 18.044 | 142.0431 | 57.1681 | 245.2168 | N/A | N/A | 0 | 0 | 60.2689 | 181.3336 | N/A | N/A | 29.633 | 0 | 31.0003 | 0 | N/A | N/A | N/A | N/A | N/A | N/A | N/A | N/A | N/A | N/A | N/A | N/A | N/A | N/A | N/A | N/A | N/A | N/A | N/A | N/A | N/A | N/A | N/A | 0 | 0 | N/A | N/A | N/A | N/A | N/A | N/A | N/A | N/A | N/A | N/A | N/A | 0 | 0 | N/A
BFA 60 [1202] | 1.3971 | 13482.0926 | 364.0165 | 25.3689 | 157.3409 | 70.0206 | N/A | N/A | N/A | N/A | N/A | N/A | 70.0206 | 70.0206 | N/A | 55.6943 | 58.3746 | N/A | 0.18729 | 0.10048 | 0.1159 | 0.071831 | N/A | N/A | 155.9612 | 217.8904 | 30 | 43.2793 | -22.2093 | 62.3027 | N/A | 32.8204 | 114.6645 | 50.5721 | 224.3941 | N/A | N/A | 0 | 0 | 61.2345 | 176.5427 | N/A | N/A | 28.2136 | 0 | 31.79 | 0 | N/A | N/A | N/A | N/A | N/A | N/A | N/A | N/A | N/A | N/A | N/A | N/A | N/A | N/A | N/A | N/A | N/A | N/A | N/A | N/A | N/A | N/A | N/A | 0 | 0 | N/A | N/A | N/A | N/A | N/A | N/A | N/A | N/A | N/A | N/A | N/A | 0 | 0 | N/A
BFA 60 [1203] | 0.8396 | 6409.1824 | 173.0479 | 36.8466 | 171.5796 | 50.0271 | N/A | N/A | N/A | N/A | N/A | N/A | 50.1709 | 50.0271 | N/A | 50.1709 | 37.8472 | N/A | 0.11755 | 0.067014 | 0.080207 | 0.043081 | N/A | N/A | 103.7726 | 87.1271 | 30 | 23.7857 | -2.7157 | 53.8911 | 24.0288 | 40.4915 | 142.941 | 52.4436 | 226.3971 | N/A | N/A | 0 | 0 | 62.331 | 180.811 | N/A | N/A | 29.6881 | 0 | 28.2414 | 0 | N/A | N/A | N/A | N/A | N/A | N/A | N/A | N/A | N/A | N/A | N/A | N/A | N/A | N/A | N/A | N/A | N/A | N/A | N/A | N/A | N/A | N/A | N/A | 0 | 0 | N/A | N/A | N/A | N/A | N/A | N/A | N/A | N/A | N/A | N/A | N/A | 0 | 0 | N/A
BFA 60 [1204] | 1.3304 | 7125.7642 | 192.3956 | 29.373 | 168.3042 | 61.1629 | N/A | N/A | N/A | N/A | N/A | N/A | 61.1629 | 61.1629 | N/A | 44.7871 | 41.7497 | N/A | 0.15235 | 0.08681 | 0.12235 | 0.06468 | N/A | N/A | 94.3687 | 125.5451 | 30 | 36.2016 | -15.1316 | 39.3671 | N/A | 42.0667 | 116.8871 | 60.6525 | 239.8546 | N/A | N/A | 0 | 0 | 61.8647 | 179.7298 | N/A | N/A | 29.6741 | 0 | 27.8623 | 0 | N/A | N/A | N/A | N/A | N/A | N/A | N/A | N/A | N/A | N/A | N/A | N/A | N/A | N/A | N/A | N/A | N/A | N/A | N/A | N/A | N/A | N/A | N/A | 0 | 0 | N/A | N/A | N/A | N/A | N/A | N/A | N/A | N/A | N/A | N/A | N/A | 0 | 0 | N/A
BFA 60 [1205] | 0.77049 | 2470.3487 | 66.6994 | 43.5476 | 185.3591 | 43.544 | N/A | N/A | N/A | N/A | N/A | N/A | 43.544 | 43.544 | N/A | 37.6261 | 37.4104 | N/A | 0.066558 | 0.039776 | 0.073866 | 0.045387 | N/A | N/A | 45.9531 | 35.4065 | 30 | 15.5475 | 5.5225 | 31.7781 | 17.4245 | 52.9457 | 141.2242 | 53.3667 | 230.3843 | N/A | N/A | 0 | 0 | 61.9692 | 182.426 | N/A | N/A | 30.8632 | 0 | 31.5684 | 0 | N/A | N/A | N/A | N/A | N/A | N/A | N/A | N/A | N/A | N/A | N/A | N/A | N/A | N/A | N/A | N/A | N/A | N/A | N/A | N/A | N/A | N/A | N/A | 0 | 0 | N/A | N/A | N/A | N/A | N/A | N/A | N/A | N/A | N/A | N/A | N/A | 0 | 0 | N/A
BFA 60 [1206] | 1.6599 | 9622.2353 | 259.8004 | 25.0729 | 163.5749 | 70.793 | N/A | N/A | N/A | N/A | N/A | N/A | 70.793 | 70.793 | N/A | 48.1429 | 52.2156 | N/A | 0.17272 | 0.10254 | 0.13108 | 0.074449 | N/A | N/A | 110.0957 | 182.7519 | 30 | 43.9242 | -22.8542 | 43.8129 | N/A | 38.8587 | 109.0731 | 58.3481 | 236.812 | N/A | N/A | 0 | 0 | 59.4261 | 179.5441 | N/A | N/A | 30.6965 | 0 | 29.596 | 0 | N/A | N/A | N/A | N/A | N/A | N/A | N/A | N/A | N/A | N/A | N/A | N/A | N/A | N/A | N/A | N/A | N/A | N/A | N/A | N/A | N/A | N/A | N/A | 0 | 0 | N/A | N/A | N/A | N/A | N/A | N/A | N/A | N/A | N/A | N/A | N/A | 0 | 0 | N/A
BFA 60 [1207] | 1.0639 | 11603.1157 | 313.2841 | 32.4778 | 186.3368 | 55.8687 | N/A | N/A | N/A | N/A | N/A | N/A | 64.1293 | 55.8687 | N/A | 64.1293 | 43.6298 | N/A | 0.10977 | 0.063473 | 0.1573 | 0.10225 | N/A | N/A | 168.2251 | 178.981 | 30 | 30.3287 | -9.2587 | 76.5159 | N/A | 38.5513 | 149.3481 | 43.469 | 234.155 | N/A | N/A | 0 | 0 | 61.5543 | 177.5727 | N/A | N/A | 30.0373 | 0 | 33.0256 | 0 | N/A | N/A | N/A | N/A | N/A | N/A | N/A | N/A | N/A | N/A | N/A | N/A | N/A | N/A | N/A | N/A | N/A | N/A | N/A | N/A | N/A | N/A | N/A | 0 | 0 | N/A | N/A | N/A | N/A | N/A | N/A | N/A | N/A | N/A | N/A | N/A | 0 | 0 | N/A
BFA 60 [1208] | 0.91585 | 6410.6215 | 173.0868 | 36.6109 | 166.5422 | 50.3037 | N/A | N/A | N/A | N/A | N/A | N/A | 51.6449 | 50.3037 | N/A | 51.6449 | 35.2938 | N/A | 0.12703 | 0.074857 | 0.072746 | 0.045026 | N/A | N/A | 103.225 | 94.5384 | 30 | 24.9009 | -3.8309 | 51.4891 | 24.5422 | 39.5404 | 140.6987 | 58.5164 | 229.4776 | N/A | N/A | 0 | 0 | 64.5911 | 180.7054 | N/A | N/A | 30.5111 | 0 | 31.7556 | 0 | N/A | N/A | N/A | N/A | N/A | N/A | N/A | N/A | N/A | N/A | N/A | N/A | N/A | N/A | N/A | N/A | N/A | N/A | N/A | N/A | N/A | N/A | N/A | 0 | 0 | N/A | N/A | N/A | N/A | N/A | N/A | N/A | N/A | N/A | N/A | N/A | 0 | 0 | N/A
BFA 60 [1209] | 1.397 | 15115.7475 | 408.1252 | 25.165 | 168.6274 | 70.5507 | N/A | N/A | N/A | N/A | N/A | N/A | 70.5507 | 70.5507 | N/A | 48.453 | 65.9497 | N/A | 0.18412 | 0.11137 | 0.1378 | 0.07232 | N/A | N/A | 173.5454 | 242.4407 | 30 | 44.4448 | -23.3748 | 68.0203 | N/A | 39.4574 | 113.4332 | 38.4402 | 222.3348 | N/A | N/A | 0 | 0 | 58.8068 | 179.9644 | N/A | N/A | 31.168 | 0 | 27.6906 | 0 | N/A | N/A | N/A | N/A | N/A | N/A | N/A | N/A | N/A | N/A | N/A | N/A | N/A | N/A | N/A | N/A | N/A | N/A | N/A | N/A | N/A | N/A | N/A | 0 | 0 | N/A | N/A | N/A | N/A | N/A | N/A | N/A | N/A | N/A | N/A | N/A | 0 | 0 | N/A
BFA 60 [1210] | 1.472 | 7011.3771 | 189.3072 | 28.3588 | 181.2911 | 63.1591 | N/A | N/A | N/A | N/A | N/A | N/A | 63.1591 | 63.1591 | N/A | 43.9501 | 39.093 | N/A | 0.13552 | 0.080065 | 0.14044 | 0.081036 | N/A | N/A | 89.9192 | 132.3573 | 30 | 36.5209 | -15.4509 | 38.3965 | N/A | 45.6461 | 123.1433 | 54.2682 | 248.4413 | N/A | N/A | 0 | 0 | 57.6167 | 179.3411 | N/A | N/A | 30.5741 | 0 | 29.9859 | 0 | N/A | N/A | N/A | N/A | N/A | N/A | N/A | N/A | N/A | N/A | N/A | N/A | N/A | N/A | N/A | N/A | N/A | N/A | N/A | N/A | N/A | N/A | N/A | 0 | 0 | N/A | N/A | N/A | N/A | N/A | N/A | N/A | N/A | N/A | N/A | N/A | 0 | 0 | N/A
BFA 60 [1211] | 0.98159 | 6065.5549 | 163.77 | 34.9033 | 164.3094 | 52.4298 | N/A | N/A | N/A | N/A | N/A | N/A | 52.4298 | 52.4298 | N/A | 47.263 | 35.413 | N/A | 0.12937 | 0.075019 | 0.091251 | 0.048892 | N/A | N/A | 93.7081 | 91.9829 | 30 | 27.1374 | -6.0674 | 44.7026 | 23.8501 | 40.8203 | 128.1822 | 58.9441 | 229.4656 | N/A | N/A | 0 | 0 | 63.4719 | 175.9574 | N/A | N/A | 30.1088 | 0 | 28.1823 | 0 | N/A | N/A | N/A | N/A | N/A | N/A | N/A | N/A | N/A | N/A | N/A | N/A | N/A | N/A | N/A | N/A | N/A | N/A | N/A | N/A | N/A | N/A | N/A | 0 | 0 | N/A | N/A | N/A | N/A | N/A | N/A | N/A | N/A | N/A | N/A | N/A | 0 | 0 | N/A
BFA 60 [1212] | 1.5506 | 15190.1804 | 410.1349 | 24.6982 | 167.3401 | 71.798 | N/A | N/A | N/A | N/A | N/A | N/A | 71.798 | 71.798 | N/A | 49.9317 | 67.5884 | N/A | 0.19503 | 0.1307 | 0.12971 | 0.070694 | N/A | N/A | 171.3703 | 265.7226 | 30 | 44.6241 | -23.5541 | 68.0807 | N/A | 37.0588 | 114.8588 | 40.6605 | 224.9663 | N/A | N/A | 0 | 0 | 59.0625 | 183.6487 | N/A | N/A | 33.8294 | 0 | 28.591 | 0 | N/A | N/A | N/A | N/A | N/A | N/A | N/A | N/A | N/A | N/A | N/A | N/A | N/A | N/A | N/A | N/A | N/A | N/A | N/A | N/A | N/A | N/A | N/A | 0 | 0 | N/A | N/A | N/A | N/A | N/A | N/A | N/A | N/A | N/A | N/A | N/A | 0 | 0 | N/A
BFA 60 [1213] | 0.82682 | 2734.0832 | 73.8202 | 41.169 | 180.578 | 45.5732 | N/A | N/A | N/A | N/A | N/A | N/A | 45.5732 | 45.5732 | N/A | 38.166 | 36.9604 | N/A | 0.077682 | 0.040025 | 0.081433 | 0.052071 | N/A | N/A | 48.5945 | 40.1789 | 30 | 17.7794 | 3.2906 | 30.7557 | 17.8774 | 51.8185 | 134.0255 | 55.0518 | 232.9061 | N/A | N/A | 0 | 0 | 61.1687 | 179.011 | N/A | N/A | 27.2596 | 0 | 32.5965 | 0 | N/A | N/A | N/A | N/A | N/A | N/A | N/A | N/A | N/A | N/A | N/A | N/A | N/A | N/A | N/A | N/A | N/A | N/A | N/A | N/A | N/A | N/A | N/A | 0 | 0 | N/A | N/A | N/A | N/A | N/A | N/A | N/A | N/A | N/A | N/A | N/A | 0 | 0 | N/A
BFA 60 [1214] | 1.0091 | 9574.3222 | 258.5067 | 32.9131 | 173.1103 | 55.2113 | N/A | N/A | N/A | N/A | N/A | N/A | 67.1523 | 55.2113 | N/A | 67.1523 | 37.8724 | N/A | 0.12087 | 0.072969 | 0.083483 | 0.049054 | N/A | N/A | 140.464 | 141.7448 | 30 | 27.1589 | -6.0889 | 70.506 | N/A | 34.6593 | 152.529 | 53.9007 | 234.9478 | N/A | N/A | 0 | 0 | 57.9225 | 180.531 | N/A | N/A | 31.12 | 0 | 30.4383 | 0 | N/A | N/A | N/A | N/A | N/A | N/A | N/A | N/A | N/A | N/A | N/A | N/A | N/A | N/A | N/A | N/A | N/A | N/A | N/A | N/A | N/A | N/A | N/A | 0 | 0 | N/A | N/A | N/A | N/A | N/A | N/A | N/A | N/A | N/A | N/A | N/A | 0 | 0 | N/A
BFA 60 [1215] | 1.5582 | 15665.7942 | 422.9764 | 23.8034 | 176.1668 | 74.3311 | N/A | N/A | N/A | N/A | N/A | N/A | 74.3311 | 74.3311 | N/A | 56.1103 | 58.0908 | N/A | 0.16431 | 0.099096 | 0.13787 | 0.084017 | N/A | N/A | 170.7131 | 266.0048 | 30 | 45.5781 | -24.5081 | 68.7426 | N/A | 33.2311 | 128.4899 | 40.0348 | 234.4943 | N/A | N/A | 0 | 0 | 53.7793 | 182.8106 | N/A | N/A | 31.0951 | 0 | 31.357 | 0 | N/A | N/A | N/A | N/A | N/A | N/A | N/A | N/A | N/A | N/A | N/A | N/A | N/A | N/A | N/A | N/A | N/A | N/A | N/A | N/A | N/A | N/A | N/A | 0 | 0 | N/A | N/A | N/A | N/A | N/A | N/A | N/A | N/A | N/A | N/A | N/A | 0 | 0 | N/A
BFA 60 [1216] | 1.6774 | 14131.4962 | 381.5504 | 23.6291 | 160.8239 | 74.8477 | N/A | N/A | N/A | N/A | N/A | N/A | 74.8477 | 74.8477 | N/A | 55.0688 | 62.0054 | N/A | 0.19563 | 0.11937 | 0.12923 | 0.073741 | N/A | N/A | 152.9306 | 256.5258 | 30 | 49.0449 | -27.9749 | 57.6268 | N/A | 33.0366 | 113.1027 | 55.7695 | 233.5067 | N/A | N/A | 0 | 0 | 63.0931 | 181.2298 | N/A | N/A | 31.3897 | 0 | 29.7104 | 0 | N/A | N/A | N/A | N/A | N/A | N/A | N/A | N/A | N/A | N/A | N/A | N/A | N/A | N/A | N/A | N/A | N/A | N/A | N/A | N/A | N/A | N/A | N/A | 0 | 0 | N/A | N/A | N/A | N/A | N/A | N/A | N/A | N/A | N/A | N/A | N/A | 0 | 0 | N/A
BFA 60 [1217] | 1.3492 | 10886.4932 | 293.9353 | 28.7492 | 165.9781 | 62.3732 | N/A | N/A | N/A | N/A | N/A | N/A | 62.3732 | 62.3732 | N/A | 41.137 | 62.0305 | N/A | 0.18377 | 0.10428 | 0.12638 | 0.079155 | N/A | N/A | 141.3758 | 190.7452 | 30 | 36.8776 | -15.8076 | 59.0412 | N/A | 48.7177 | 104.7717 | 41.275 | 217.2953 | N/A | N/A | 0 | 0 | 61.9526 | 180.8178 | N/A | N/A | 29.5734 | 0 | 32.0593 | 0 | N/A | N/A | N/A | N/A | N/A | N/A | N/A | N/A | N/A | N/A | N/A | N/A | N/A | N/A | N/A | N/A | N/A | N/A | N/A | N/A | N/A | N/A | N/A | 0 | 0 | N/A | N/A | N/A | N/A | N/A | N/A | N/A | N/A | N/A | N/A | N/A | 0 | 0 | N/A
BFA 60 [1218] | 1.0952 | 3526.3668 | 95.2119 | 34.9414 | 162.7808 | 52.3799 | N/A | N/A | N/A | N/A | N/A | N/A | 52.3799 | 52.3799 | N/A | 39.5936 | 35.099 | N/A | 0.12368 | 0.062842 | 0.09272 | 0.050749 | N/A | N/A | 54.5315 | 59.7255 | 30 | 25.1132 | -4.0432 | 28.0838 | N/A | 50.9929 | 107.2475 | 61.4192 | 230.4079 | N/A | N/A | 0 | 0 | 61.4287 | 177.9066 | N/A | N/A | 26.9343 | 0 | 28.6935 | 0 | N/A | N/A | N/A | N/A | N/A | N/A | N/A | N/A | N/A | N/A | N/A | N/A | N/A | N/A | N/A | N/A | N/A | N/A | N/A | N/A | N/A | N/A | N/A | 0 | 0 | N/A | N/A | N/A | N/A | N/A | N/A | N/A | N/A | N/A | N/A | N/A | 0 | 0 | N/A
BFA 60 [1219] | 0.81489 | 11206.0053 | 302.5621 | 37.4409 | 179.1256 | 49.3468 | N/A | N/A | N/A | N/A | N/A | N/A | 77.7911 | 49.3468 | N/A | 77.7911 | 41.1934 | N/A | 0.10666 | 0.063594 | 0.095456 | 0.055067 | N/A | N/A | 183.9404 | 149.8906 | 30 | 23.8785 | -2.8085 | 93.8585 | 28.7713 | 38.7595 | 161.6235 | 47.5191 | 224.6058 | N/A | N/A | 0 | 0 | 62.998 | 180.6995 | N/A | N/A | 30.806 | 0 | 29.9799 | 0 | N/A | N/A | N/A | N/A | N/A | N/A | N/A | N/A | N/A | N/A | N/A | N/A | N/A | N/A | N/A | N/A | N/A | N/A | N/A | N/A | N/A | N/A | N/A | 0 | 0 | N/A | N/A | N/A | N/A | N/A | N/A | N/A | N/A | N/A | N/A | N/A | 0 | 0 | N/A
BFA 60 [1220] | 1.0058 | 8432.3099 | 227.6724 | 31.1051 | 152.8626 | 58.0709 | N/A | N/A | N/A | N/A | N/A | N/A | 72.2727 | 58.0709 | N/A | 72.2727 | 35.476 | N/A | 0.13561 | 0.079866 | 0.019428 | 0.011304 | N/A | N/A | 117.6179 | 118.2996 | 30 | 25.9742 | -4.9042 | 64.9284 | N/A | 31.2351 | 147.068 | 65.155 | 226.6402 | N/A | N/A | 0 | 0 | 58.4198 | 179.5722 | N/A | N/A | 30.4963 | 0 | 30.1933 | 0 | N/A | N/A | N/A | N/A | N/A | N/A | N/A | N/A | N/A | N/A | N/A | N/A | N/A | N/A | N/A | N/A | N/A | N/A | N/A | N/A | N/A | N/A | N/A | 0 | 0 | N/A | N/A | N/A | N/A | N/A | N/A | N/A | N/A | N/A | N/A | N/A | 0 | 0 | N/A
BFA 60 [1221] | 0.61548 | 666.533 | 17.9964 | 44.8313 | 150.7513 | 42.5519 | N/A | N/A | N/A | N/A | N/A | N/A | 42.5519 | 42.5519 | N/A | 42.2081 | 35.8388 | N/A | 0.051766 | 0.028626 | 0.010596 | 0.0066066 | N/A | N/A | 12.6878 | 7.8091 | 30 | 7.1179 | 13.9521 | 22.6355 | 10.6885 | 45.5521 | 137.9525 | 65.1196 | 213.2967 | N/A | N/A | 0 | 0 | 57.3625 | 179.9941 | N/A | N/A | 28.9419 | 0 | 31.9447 | 0 | N/A | N/A | N/A | N/A | N/A | N/A | N/A | N/A | N/A | N/A | N/A | N/A | N/A | N/A | N/A | N/A | N/A | N/A | N/A | N/A | N/A | N/A | N/A | 0 | 0 | N/A | N/A | N/A | N/A | N/A | N/A | N/A | N/A | N/A | N/A | N/A | 0 | 0 | N/A
BFA 60 [1222] | 0.99132 | 3208.9626 | 86.642 | 33.859 | 143.49 | 53.8454 | N/A | N/A | N/A | N/A | N/A | N/A | 54.3093 | 53.8454 | N/A | 54.3093 | 36.0546 | N/A | 0.11681 | 0.072669 | 0.019298 | 0.012337 | N/A | N/A | 48.2726 | 47.8537 | 30 | 16.1485 | 4.9215 | 40.6244 | 17.8047 | 34.4891 | 131.0739 | 61.3351 | 211.9722 | N/A | N/A | 0 | 0 | 56.3378 | 179.592 | N/A | N/A | 31.8864 | 0 | 32.5906 | 0 | N/A | N/A | N/A | N/A | N/A | N/A | N/A | N/A | N/A | N/A | N/A | N/A | N/A | N/A | N/A | N/A | N/A | N/A | N/A | N/A | N/A | N/A | N/A | 0 | 0 | N/A | N/A | N/A | N/A | N/A | N/A | N/A | N/A | N/A | N/A | N/A | 0 | 0 | N/A
BFA 60 [1223] | 0.86621 | 4462.2539 | 120.4809 | 37.2025 | 153.7065 | 49.6168 | N/A | N/A | N/A | N/A | N/A | N/A | 49.6168 | 49.6168 | N/A | 44.287 | 37.6182 | N/A | 0.13998 | 0.074529 | 0.058438 | 0.035076 | N/A | N/A | 72.8468 | 63.1009 | 30 | 20.6661 | 0.40393 | 43.1843 | 21.5516 | 42.6657 | 119.1563 | 55.9601 | 212.8562 | N/A | N/A | 0 | 0 | 63.5779 | 179.5328 | N/A | N/A | 28.032 | 0 | 30.9732 | 0 | N/A | N/A | N/A | N/A | N/A | N/A | N/A | N/A | N/A | N/A | N/A | N/A | N/A | N/A | N/A | N/A | N/A | N/A | N/A | N/A | N/A | N/A | N/A | 0 | 0 | N/A | N/A | N/A | N/A | N/A | N/A | N/A | N/A | N/A | N/A | N/A | 0 | 0 | N/A
BFA 60 [1224] | 1.3571 | 20750.794 | 560.2714 | 25.4877 | 190.7827 | 69.7161 | N/A | N/A | N/A | N/A | N/A | N/A | 84.939 | 69.7161 | N/A | 84.939 | 49.2099 | N/A | 0.1348 | 0.082501 | 0.20768 | 0.11395 | N/A | N/A | 241.0942 | 327.2004 | 30 | 44.378 | -23.308 | 93.5184 | N/A | 33.7025 | 146.4039 | 37.5636 | 242.4785 | N/A | N/A | 0 | 0 | 60.5052 | 177.9019 | N/A | N/A | 31.4679 | 0 | 28.7531 | 0 | N/A | N/A | N/A | N/A | N/A | N/A | N/A | N/A | N/A | N/A | N/A | N/A | N/A | N/A | N/A | N/A | N/A | N/A | N/A | N/A | N/A | N/A | N/A | 0 | 0 | N/A | N/A | N/A | N/A | N/A | N/A | N/A | N/A | N/A | N/A | N/A | 0 | 0 | N/A
BFA 60 [1225] | 1.3674 | 6979.5063 | 188.4467 | 28.645 | 161.6335 | 62.5808 | N/A | N/A | N/A | N/A | N/A | N/A | 62.5808 | 62.5808 | N/A | 47.1391 | 43.7205 | N/A | 0.14911 | 0.088571 | 0.10032 | 0.061481 | N/A | N/A | 90.3377 | 123.5301 | 30 | 32.0105 | -10.9405 | 43.6076 | N/A | 40.0354 | 112.1875 | 51.5113 | 225.8915 | N/A | N/A | 0 | 0 | 55.7093 | 178.8235 | N/A | N/A | 30.7096 | 0 | 31.5033 | 0 | N/A | N/A | N/A | N/A | N/A | N/A | N/A | N/A | N/A | N/A | N/A | N/A | N/A | N/A | N/A | N/A | N/A | N/A | N/A | N/A | N/A | N/A | N/A | 0 | 0 | N/A | N/A | N/A | N/A | N/A | N/A | N/A | N/A | N/A | N/A | N/A | 0 | 0 | N/A
BFA 60 [1226] | 1.3527 | 13584.4242 | 366.7795 | 25.5386 | 164.903 | 69.5864 | N/A | N/A | N/A | N/A | N/A | N/A | 69.5864 | 69.5864 | N/A | 60.5235 | 53.1473 | N/A | 0.1754 | 0.097346 | 0.11299 | 0.063202 | N/A | N/A | 158.1256 | 213.8989 | 30 | 43.0493 | -21.9793 | 63.111 | N/A | 30.8968 | 127.8856 | 55.0635 | 235.4051 | N/A | N/A | 0 | 0 | 60.1993 | 181.3092 | N/A | N/A | 29.0304 | 0 | 29.2208 | 0 | N/A | N/A | N/A | N/A | N/A | N/A | N/A | N/A | N/A | N/A | N/A | N/A | N/A | N/A | N/A | N/A | N/A | N/A | N/A | N/A | N/A | N/A | N/A | 0 | 0 | N/A | N/A | N/A | N/A | N/A | N/A | N/A | N/A | N/A | N/A | N/A | 0 | 0 | N/A
BFA 60 [1227] | 1.1158 | 10657.4734 | 287.7518 | 31.5798 | 183.3728 | 57.2862 | N/A | N/A | N/A | N/A | N/A | N/A | 59.213 | 57.2862 | N/A | 59.213 | 38.2375 | N/A | 0.12938 | 0.07586 | 0.14091 | 0.083325 | N/A | N/A | 150.6916 | 168.1348 | 30 | 32.9431 | -11.8731 | 64.7024 | N/A | 37.3516 | 147.0243 | 52.866 | 245.6314 | N/A | N/A | 0 | 0 | 62.2084 | 180.828 | N/A | N/A | 30.3847 | 0 | 30.5966 | 0 | N/A | N/A | N/A | N/A | N/A | N/A | N/A | N/A | N/A | N/A | N/A | N/A | N/A | N/A | N/A | N/A | N/A | N/A | N/A | N/A | N/A | N/A | N/A | 0 | 0 | N/A | N/A | N/A | N/A | N/A | N/A | N/A | N/A | N/A | N/A | N/A | 0 | 0 | N/A
BFA 60 [1228] | 1.9848 | 34571.8881 | 933.441 | 18.1876 | 176.2809 | 96.1142 | N/A | N/A | N/A | N/A | N/A | N/A | 97.5755 | 96.1142 | N/A | 97.5755 | 78.6325 | N/A | 0.1999 | 0.11061 | 0.17895 | 0.11528 | N/A | N/A | 291.3539 | 578.2663 | 30 | 72.6717 | -51.6017 | 95.1454 | N/A | 24.334 | 132.874 | 47.1875 | 248.5608 | N/A | N/A | 0 | 0 | 58.5761 | 181.0137 | N/A | N/A | 28.9581 | 0 | 32.7909 | 0 | N/A | N/A | N/A | N/A | N/A | N/A | N/A | N/A | N/A | N/A | N/A | N/A | N/A | N/A | N/A | N/A | N/A | N/A | N/A | N/A | N/A | N/A | N/A | 0 | 0 | N/A | N/A | N/A | N/A | N/A | N/A | N/A | N/A | N/A | N/A | N/A | 0 | 0 | N/A
BFA 60 [1229] | 1.1146 | 24505.128 | 661.6385 | 28.2536 | 175.2637 | 63.3747 | N/A | N/A | N/A | N/A | N/A | N/A | 110.3918 | 63.3747 | N/A | 110.3918 | 45.5371 | N/A | 0.15977 | 0.086869 | 0.11668 | 0.075544 | N/A | N/A | 313.2033 | 349.1056 | 30 | 40.8324 | -19.7624 | 120.0277 | N/A | 29.3014 | 158.5159 | 56.5623 | 244.479 | N/A | N/A | 0 | 0 | 63.8401 | 180.7534 | N/A | N/A | 28.5335 | 0 | 32.9214 | 0 | N/A | N/A | N/A | N/A | N/A | N/A | N/A | N/A | N/A | N/A | N/A | N/A | N/A | N/A | N/A | N/A | N/A | N/A | N/A | N/A | N/A | N/A | N/A | 0 | 0 | N/A | N/A | N/A | N/A | N/A | N/A | N/A | N/A | N/A | N/A | N/A | 0 | 0 | N/A
BFA 60 [1230] | 0.59155 | 871.0093 | 23.5173 | 51.0457 | 174.3225 | 38.5779 | N/A | N/A | N/A | N/A | N/A | N/A | 38.5779 | 38.5779 | N/A | 34.8584 | 35.8491 | N/A | 0.042229 | 0.024685 | 0.035367 | 0.021624 | N/A | N/A | 18.2881 | 10.8184 | 30 | 8.5678 | 12.5022 | 20.3321 | 12.3748 | 61.618 | 126.2581 | 56.9228 | 210.6511 | N/A | N/A | 0 | 0 | 62.5036 | 178.7217 | N/A | N/A | 30.308 | 0 | 31.4428 | 0 | N/A | N/A | N/A | N/A | N/A | N/A | N/A | N/A | N/A | N/A | N/A | N/A | N/A | N/A | N/A | N/A | N/A | N/A | N/A | N/A | N/A | N/A | N/A | 0 | 0 | N/A | N/A | N/A | N/A | N/A | N/A | N/A | N/A | N/A | N/A | N/A | 0 | 0 | N/A
BFA 60 [1231] | 1.33 | 7976.6609 | 215.3698 | 29.2096 | 169.9791 | 61.4747 | N/A | N/A | N/A | N/A | N/A | N/A | 61.4747 | 61.4747 | N/A | 45.0508 | 43.8949 | N/A | 0.15319 | 0.087099 | 0.12173 | 0.073149 | N/A | N/A | 105.1017 | 139.7805 | 30 | 35.917 | -14.847 | 44.4172 | N/A | 41.7685 | 118.7357 | 53.4976 | 235.5386 | N/A | N/A | 0 | 0 | 60.7274 | 180.6284 | N/A | N/A | 29.6205 | 0 | 31.0025 | 0 | N/A | N/A | N/A | N/A | N/A | N/A | N/A | N/A | N/A | N/A | N/A | N/A | N/A | N/A | N/A | N/A | N/A | N/A | N/A | N/A | N/A | N/A | N/A | 0 | 0 | N/A | N/A | N/A | N/A | N/A | N/A | N/A | N/A | N/A | N/A | N/A | 0 | 0 | N/A
BFA 60 [1232] | 2.4498 | 14837.787 | 400.6202 | 18.944 | 189.4911 | 92.4092 | N/A | N/A | N/A | N/A | N/A | N/A | 92.4092 | 92.4092 | N/A | 79.9295 | 71.2298 | N/A | 0.19094 | 0.10816 | 0.21085 | 0.11216 | N/A | N/A | 130.0586 | 318.6114 | 30 | 71.0438 | -49.9738 | 41.7708 | N/A | 49.0327 | 116.8301 | 54.6797 | 265.4152 | N/A | N/A | 0 | 0 | 63.3591 | 179.5568 | N/A | N/A | 29.5298 | 0 | 28.0111 | 0 | N/A | N/A | N/A | N/A | N/A | N/A | N/A | N/A | N/A | N/A | N/A | N/A | N/A | N/A | N/A | N/A | N/A | N/A | N/A | N/A | N/A | N/A | N/A | 0 | 0 | N/A | N/A | N/A | N/A | N/A | N/A | N/A | N/A | N/A | N/A | N/A | 0 | 0 | N/A
BFA 60 [1233] | 1.4351 | 8161.2093 | 220.3527 | 26.1433 | 146.3271 | 68.0862 | N/A | N/A | N/A | N/A | N/A | N/A | 68.0862 | 68.0862 | N/A | 55.6639 | 50.5869 | N/A | 0.1738 | 0.10267 | 0.081651 | 0.044047 | N/A | N/A | 97.0913 | 139.3394 | 30 | 33.9862 | -12.9162 | 48.0267 | N/A | 32.6981 | 106.1991 | 61.9281 | 221.1519 | N/A | N/A | 0 | 0 | 59.7493 | 178.9428 | N/A | N/A | 30.5726 | 0 | 28.3451 | 0 | N/A | N/A | N/A | N/A | N/A | N/A | N/A | N/A | N/A | N/A | N/A | N/A | N/A | N/A | N/A | N/A | N/A | N/A | N/A | N/A | N/A | N/A | N/A | 0 | 0 | N/A | N/A | N/A | N/A | N/A | N/A | N/A | N/A | N/A | N/A | N/A | 0 | 0 | N/A
BFA 60 [1234] | 0.92198 | 2694.3564 | 72.7476 | 36.3176 | 143.4353 | 50.6534 | N/A | N/A | N/A | N/A | N/A | N/A | 50.6534 | 50.6534 | N/A | 48.2588 | 34.418 | N/A | 0.1122 | 0.065951 | 0.032975 | 0.018904 | N/A | N/A | 43.0856 | 39.724 | 30 | 16.6966 | 4.3734 | 33.865 | 17.7139 | 38.584 | 120.5524 | 67.6254 | 215.8224 | N/A | N/A | 0 | 0 | 60.7586 | 178.291 | N/A | N/A | 30.4479 | 0 | 29.8252 | 0 | N/A | N/A | N/A | N/A | N/A | N/A | N/A | N/A | N/A | N/A | N/A | N/A | N/A | N/A | N/A | N/A | N/A | N/A | N/A | N/A | N/A | N/A | N/A | 0 | 0 | N/A | N/A | N/A | N/A | N/A | N/A | N/A | N/A | N/A | N/A | N/A | 0 | 0 | N/A
BFA 60 [1235] | 0.59431 | 733.7733 | 19.8119 | 45.5724 | 145.8506 | 42.0088 | N/A | N/A | N/A | N/A | N/A | N/A | 42.0088 | 42.0088 | N/A | 41.4357 | 34.8188 | N/A | 0.055548 | 0.029701 | 0.013221 | 0.0074268 | N/A | N/A | 14.1484 | 8.4085 | 30 | 8.1306 | 12.9394 | 23.0021 | 11.4517 | 46.5969 | 130.6128 | 71.0533 | 215.3501 | N/A | N/A | 0 | 0 | 60.5113 | 177.2651 | N/A | N/A | 28.1325 | 0 | 29.3249 | 0 | N/A | N/A | N/A | N/A | N/A | N/A | N/A | N/A | N/A | N/A | N/A | N/A | N/A | N/A | N/A | N/A | N/A | N/A | N/A | N/A | N/A | N/A | N/A | 0 | 0 | N/A | N/A | N/A | N/A | N/A | N/A | N/A | N/A | N/A | N/A | N/A | 0 | 0 | N/A
BFA 60 [1236] | 0.73111 | 2982.1941 | 80.5192 | 42.9849 | 159.1603 | 44.0008 | N/A | N/A | N/A | N/A | N/A | N/A | 44.0008 | 44.0008 | N/A | 43.4827 | 36.3621 | N/A | 0.097451 | 0.063187 | 0.037757 | 0.020458 | N/A | N/A | 54.8985 | 40.1367 | 30 | 14.7111 | 6.3589 | 40.5434 | 18.629 | 45.1869 | 136.9743 | 55.8858 | 210.0094 | N/A | N/A | 0 | 0 | 62.3812 | 178.3078 | N/A | N/A | 32.9593 | 0 | 28.4507 | 0 | N/A | N/A | N/A | N/A | N/A | N/A | N/A | N/A | N/A | N/A | N/A | N/A | N/A | N/A | N/A | N/A | N/A | N/A | N/A | N/A | N/A | N/A | N/A | 0 | 0 | N/A | N/A | N/A | N/A | N/A | N/A | N/A | N/A | N/A | N/A | N/A | 0 | 0 | N/A
BFA 60 [1237] | 0.72026 | 765.1749 | 20.6597 | 43.8378 | 159.4883 | 43.3138 | N/A | N/A | N/A | N/A | N/A | N/A | 43.3138 | 43.3138 | N/A | 40.3401 | 35.9907 | N/A | 0.053101 | 0.028977 | 0.029078 | 0.015329 | N/A | N/A | 14.3093 | 10.3064 | 30 | 9.6899 | 11.3801 | 18.4072 | 11.0942 | 48.3232 | 128.2302 | 70.7325 | 229.8758 | N/A | N/A | 0 | 0 | 56.6945 | 179.2616 | N/A | N/A | 28.6211 | 0 | 27.797 | 0 | N/A | N/A | N/A | N/A | N/A | N/A | N/A | N/A | N/A | N/A | N/A | N/A | N/A | N/A | N/A | N/A | N/A | N/A | N/A | N/A | N/A | N/A | N/A | 0 | 0 | N/A | N/A | N/A | N/A | N/A | N/A | N/A | N/A | N/A | N/A | N/A | 0 | 0 | N/A
BFA 60 [1238] | 0.99524 | 1719.725 | 46.4326 | 37.5777 | 150.7964 | 49.1935 | N/A | N/A | N/A | N/A | N/A | N/A | 49.1935 | 49.1935 | N/A | 45.1153 | 35.4128 | N/A | 0.089147 | 0.052211 | 0.03892 | 0.023077 | N/A | N/A | 28.3163 | 28.1816 | 30 | 15.6251 | 5.4449 | 28.7536 | 15.0676 | 41.7308 | 120.4194 | 77.7397 | 231.1703 | N/A | N/A | 0 | 0 | 59.6474 | 182.435 | N/A | N/A | 30.3564 | 0 | 30.6646 | 0 | N/A | N/A | N/A | N/A | N/A | N/A | N/A | N/A | N/A | N/A | N/A | N/A | N/A | N/A | N/A | N/A | N/A | N/A | N/A | N/A | N/A | N/A | N/A | 0 | 0 | N/A | N/A | N/A | N/A | N/A | N/A | N/A | N/A | N/A | N/A | N/A | 0 | 0 | N/A
BFA 60 [1239] | 0.80363 | 3238.3896 | 87.4365 | 39.8253 | 159.2431 | 46.8422 | N/A | N/A | N/A | N/A | N/A | N/A | 46.8422 | 46.8422 | N/A | 44.3798 | 35.0084 | N/A | 0.10223 | 0.058202 | 0.051075 | 0.030092 | N/A | N/A | 55.9986 | 45.0022 | 30 | 17.8623 | 3.2077 | 36.2595 | 18.9946 | 43.3539 | 131.2818 | 60.0763 | 220.5589 | N/A | N/A | 0 | 0 | 61.5763 | 177.826 | N/A | N/A | 29.6549 | 0 | 30.5057 | 0 | N/A | N/A | N/A | N/A | N/A | N/A | N/A | N/A | N/A | N/A | N/A | N/A | N/A | N/A | N/A | N/A | N/A | N/A | N/A | N/A | N/A | N/A | N/A | 0 | 0 | N/A | N/A | N/A | N/A | N/A | N/A | N/A | N/A | N/A | N/A | N/A | 0 | 0 | N/A
BFA 60 [1240] | 0.78754 | 2919.1534 | 78.8171 | 40.9411 | 159.2136 | 45.7818 | N/A | N/A | N/A | N/A | N/A | N/A | 46.2651 | 45.7818 | N/A | 46.2651 | 33.7789 | N/A | 0.094486 | 0.058477 | 0.040014 | 0.020101 | N/A | N/A | 51.6475 | 40.6747 | 30 | 17.0093 | 4.0607 | 34.3243 | 18.6025 | 42.78 | 138.8416 | 68.1157 | 228.821 | N/A | N/A | 0 | 0 | 62.9712 | 180.0827 | N/A | N/A | 31.753 | 0 | 26.6729 | 0 | N/A | N/A | N/A | N/A | N/A | N/A | N/A | N/A | N/A | N/A | N/A | N/A | N/A | N/A | N/A | N/A | N/A | N/A | N/A | N/A | N/A | N/A | N/A | 0 | 0 | N/A | N/A | N/A | N/A | N/A | N/A | N/A | N/A | N/A | N/A | N/A | 0 | 0 | N/A
BFA 60 [1241] | 1.024 | 3400.3004 | 91.8081 | 36.2571 | 159.811 | 50.7263 | N/A | N/A | N/A | N/A | N/A | N/A | 50.7263 | 50.7263 | N/A | 41.4977 | 34.8205 | N/A | 0.12675 | 0.071376 | 0.071692 | 0.040178 | N/A | N/A | 54.2962 | 55.5974 | 30 | 21.5038 | -0.43375 | 31.6252 | N/A | 47.281 | 112.4388 | 60.4036 | 225.1922 | N/A | N/A | 0 | 0 | 62.0998 | 183.7413 | N/A | N/A | 29.385 | 0 | 29.2673 | 0 | N/A | N/A | N/A | N/A | N/A | N/A | N/A | N/A | N/A | N/A | N/A | N/A | N/A | N/A | N/A | N/A | N/A | N/A | N/A | N/A | N/A | N/A | N/A | 0 | 0 | N/A | N/A | N/A | N/A | N/A | N/A | N/A | N/A | N/A | N/A | N/A | 0 | 0 | N/A
BFA 60 [1242] | 0.62866 | 2269.509 | 61.2767 | 41.2123 | 143.7571 | 45.5338 | N/A | N/A | N/A | N/A | N/A | N/A | 52.4708 | 45.5338 | N/A | 52.4708 | 34.7105 | N/A | 0.093384 | 0.05193 | 0 | 0 | N/A | N/A | 40.5988 | 25.5229 | 30 | 10.4317 | 10.6383 | 43.5119 | 16.6752 | 41.4945 | 151.8188 | 60.1791 | 203.6242 | N/A | N/A | 0 | 0 | 60.4566 | 180.5383 | N/A | N/A | 29.0778 | 0 | 28.7318 | 0 | N/A | N/A | N/A | N/A | N/A | N/A | N/A | N/A | N/A | N/A | N/A | N/A | N/A | N/A | N/A | N/A | N/A | N/A | N/A | N/A | N/A | N/A | N/A | 0 | 0 | N/A | N/A | N/A | N/A | N/A | N/A | N/A | N/A | N/A | N/A | N/A | 0 | 0 | N/A
BFA 60 [1243] | 0.83153 | 4699.1278 | 126.8765 | 37.0652 | 159.6329 | 49.774 | N/A | N/A | N/A | N/A | N/A | N/A | 49.774 | 49.774 | N/A | 43.8874 | 46.36 | N/A | 0.13549 | 0.076106 | 0.053275 | 0.03003 | N/A | N/A | 76.4715 | 63.5886 | 30 | 17.3364 | 3.7336 | 54.2112 | 20.261 | 43.2513 | 123.0421 | 45.6798 | 202.1034 | N/A | N/A | 0 | 0 | 56.4915 | 180.1439 | N/A | N/A | 29.3225 | 0 | 29.4093 | 0 | N/A | N/A | N/A | N/A | N/A | N/A | N/A | N/A | N/A | N/A | N/A | N/A | N/A | N/A | N/A | N/A | N/A | N/A | N/A | N/A | N/A | N/A | N/A | 0 | 0 | N/A | N/A | N/A | N/A | N/A | N/A | N/A | N/A | N/A | N/A | N/A | 0 | 0 | N/A
BFA 60 [1244] | 0.87927 | 3932.4377 | 106.1758 | 33.0202 | 148.9544 | 55.0525 | N/A | N/A | N/A | N/A | N/A | N/A | 55.0525 | 55.0525 | N/A | 51.9935 | 36.1021 | N/A | 0.12591 | 0.063134 | 0.039663 | 0.020963 | N/A | N/A | 57.8589 | 50.8733 | 30 | 19.5206 | 1.5494 | 40.2901 | 19.0832 | 35.4254 | 124.9694 | 59.4441 | 216.3926 | N/A | N/A | 0 | 0 | 56.4533 | 180.3253 | N/A | N/A | 26.6296 | 0 | 27.858 | 0 | N/A | N/A | N/A | N/A | N/A | N/A | N/A | N/A | N/A | N/A | N/A | N/A | N/A | N/A | N/A | N/A | N/A | N/A | N/A | N/A | N/A | N/A | N/A | 0 | 0 | N/A | N/A | N/A | N/A | N/A | N/A | N/A | N/A | N/A | N/A | N/A | 0 | 0 | N/A
BFA 60 [1245] | 1.8536 | 13858.6964 | 374.1848 | 21.817 | 146.0024 | 80.7225 | N/A | N/A | N/A | N/A | N/A | N/A | 80.7225 | 80.7225 | N/A | 55.2737 | 76.7248 | N/A | 0.22417 | 0.14544 | 0.11205 | 0.059125 | N/A | N/A | 139.0634 | 257.7703 | 30 | 44.1323 | -23.0623 | 62.8053 | N/A | 34.8139 | 91.1498 | 49.7692 | 216.207 | N/A | N/A | 0 | 0 | 60.191 | 181.0933 | N/A | N/A | 32.9755 | 0 | 27.8181 | 0 | N/A | N/A | N/A | N/A | N/A | N/A | N/A | N/A | N/A | N/A | N/A | N/A | N/A | N/A | N/A | N/A | N/A | N/A | N/A | N/A | N/A | N/A | N/A | 0 | 0 | N/A | N/A | N/A | N/A | N/A | N/A | N/A | N/A | N/A | N/A | N/A | 0 | 0 | N/A
BFA 60 [1246] | 0.74087 | 3788.7779 | 102.297 | 36.2423 | 149.9642 | 50.7442 | N/A | N/A | N/A | N/A | N/A | N/A | 51.7625 | 50.7442 | N/A | 51.7625 | 34.6517 | N/A | 0.11634 | 0.056227 | 0.030477 | 0.017193 | N/A | N/A | 60.4781 | 44.8064 | 30 | 18.5211 | 2.5489 | 40.913 | 19.7279 | 37.2917 | 134.2278 | 63.8047 | 218.8261 | N/A | N/A | 0 | 0 | 60.2063 | 179.2433 | N/A | N/A | 25.7939 | 0 | 29.4295 | 0 | N/A | N/A | N/A | N/A | N/A | N/A | N/A | N/A | N/A | N/A | N/A | N/A | N/A | N/A | N/A | N/A | N/A | N/A | N/A | N/A | N/A | N/A | N/A | 0 | 0 | N/A | N/A | N/A | N/A | N/A | N/A | N/A | N/A | N/A | N/A | N/A | 0 | 0 | N/A
BFA 60 [1247] | 1.1462 | 2963.5118 | 80.0148 | 34.7994 | 163.7796 | 52.5666 | N/A | N/A | N/A | N/A | N/A | N/A | 52.5666 | 52.5666 | N/A | 44.0918 | 36.2111 | N/A | 0.10356 | 0.063075 | 0.070738 | 0.041446 | N/A | N/A | 45.6648 | 52.3422 | 30 | 21.3182 | -0.24823 | 27.8026 | N/A | 43.0735 | 121.8001 | 65.8516 | 235.6243 | N/A | N/A | 0 | 0 | 56.149 | 180.033 | N/A | N/A | 31.3446 | 0 | 30.3664 | 0 | N/A | N/A | N/A | N/A | N/A | N/A | N/A | N/A | N/A | N/A | N/A | N/A | N/A | N/A | N/A | N/A | N/A | N/A | N/A | N/A | N/A | N/A | N/A | 0 | 0 | N/A | N/A | N/A | N/A | N/A | N/A | N/A | N/A | N/A | N/A | N/A | 0 | 0 | N/A
BFA 60 [1248] | 1.1176 | 5729.4784 | 154.6959 | 32.6044 | 160.9339 | 55.6757 | N/A | N/A | N/A | N/A | N/A | N/A | 55.6757 | 55.6757 | N/A | 48.7717 | 35.8168 | N/A | 0.12928 | 0.074943 | 0.084726 | 0.051179 | N/A | N/A | 83.3555 | 93.1616 | 30 | 27.363 | -6.293 | 41.8775 | N/A | 38.4556 | 124.5839 | 60.559 | 229.7712 | N/A | N/A | 0 | 0 | 59.1482 | 176.0293 | N/A | N/A | 30.1007 | 0 | 31.1339 | 0 | N/A | N/A | N/A | N/A | N/A | N/A | N/A | N/A | N/A | N/A | N/A | N/A | N/A | N/A | N/A | N/A | N/A | N/A | N/A | N/A | N/A | N/A | N/A | 0 | 0 | N/A | N/A | N/A | N/A | N/A | N/A | N/A | N/A | N/A | N/A | N/A | 0 | 0 | N/A
BFA 60 [1249] | 0.70682 | 2683.8734 | 72.4646 | 41.8056 | 165.1051 | 45.0042 | N/A | N/A | N/A | N/A | N/A | N/A | 45.0042 | 45.0042 | N/A | 40.7175 | 37.8053 | N/A | 0.09261 | 0.048659 | 0.049159 | 0.028459 | N/A | N/A | 48.3052 | 34.1433 | 30 | 14.826 | 6.244 | 36.205 | 17.4991 | 47.4583 | 130.2554 | 52.841 | 212.4341 | N/A | N/A | 0 | 0 | 59.7577 | 180.6718 | N/A | N/A | 27.7182 | 0 | 30.0672 | 0 | N/A | N/A | N/A | N/A | N/A | N/A | N/A | N/A | N/A | N/A | N/A | N/A | N/A | N/A | N/A | N/A | N/A | N/A | N/A | N/A | N/A | N/A | N/A | 0 | 0 | N/A | N/A | N/A | N/A | N/A | N/A | N/A | N/A | N/A | N/A | N/A | 0 | 0 | N/A
BFA 60 [1250] | 1.1535 | 11846.1201 | 319.8452 | 29.7421 | 154.3495 | 60.472 | N/A | N/A | N/A | N/A | N/A | N/A | 67.0102 | 60.472 | N/A | 67.0102 | 48.075 | N/A | 0.1716 | 0.10435 | 0.059543 | 0.037498 | N/A | N/A | 158.6743 | 183.028 | 30 | 32.9763 | -11.9063 | 71.8464 | N/A | 31.0092 | 136.2583 | 55.6684 | 221.3812 | N/A | N/A | 0 | 0 | 63.2929 | 178.0722 | N/A | N/A | 31.3053 | 0 | 32.2013 | 0 | N/A | N/A | N/A | N/A | N/A | N/A | N/A | N/A | N/A | N/A | N/A | N/A | N/A | N/A | N/A | N/A | N/A | N/A | N/A | N/A | N/A | N/A | N/A | 0 | 0 | N/A | N/A | N/A | N/A | N/A | N/A | N/A | N/A | N/A | N/A | N/A | 0 | 0 | N/A
BFA 60 [1251] | 1.994 | 20778.0576 | 561.0076 | 20.1443 | 176.5727 | 87.1118 | N/A | N/A | N/A | N/A | N/A | N/A | 87.1118 | 87.1118 | N/A | 70.5663 | 71.8165 | N/A | 0.1882 | 0.12928 | 0.17904 | 0.093988 | N/A | N/A | 193.2027 | 385.241 | 30 | 63.1094 | -42.0394 | 65.8477 | N/A | 36.8377 | 115.8918 | 40.1602 | 240.8071 | N/A | N/A | 0 | 0 | 58.2287 | 179.314 | N/A | N/A | 34.4871 | 0 | 27.698 | 0 | N/A | N/A | N/A | N/A | N/A | N/A | N/A | N/A | N/A | N/A | N/A | N/A | N/A | N/A | N/A | N/A | N/A | N/A | N/A | N/A | N/A | N/A | N/A | 0 | 0 | N/A | N/A | N/A | N/A | N/A | N/A | N/A | N/A | N/A | N/A | N/A | 0 | 0 | N/A
BFA 60 [1252] | 0.5854 | 0.54121 | 0.014613 | 55.8484 | 167.5374 | 36.2513 | N/A | N/A | N/A | N/A | N/A | N/A | 36.2513 | 36.2513 | N/A | 36.1302 | 36.0763 | N/A | 0.0013157 | 0.00073489 | 0.00090954 | 0.00057839 | N/A | N/A | 0.012093 | 0.0070791 | 30 | 0.25704 | 20.813 | 4.836 | 0.7956 | 65.5355 | 119.6585 | 69.1773 | 223.4374 | N/A | N/A | 0 | 0 | 56.9158 | 180.8751 | N/A | N/A | 29.1854 | 0 | 32.4529 | 0 | N/A | N/A | N/A | N/A | N/A | N/A | N/A | N/A | N/A | N/A | N/A | N/A | N/A | N/A | N/A | N/A | N/A | N/A | N/A | N/A | N/A | N/A | N/A | 0 | 0 | N/A | N/A | N/A | N/A | N/A | N/A | N/A | N/A | N/A | N/A | N/A | 0 | 0 | N/A
BFA 60 [1253] | 1.1216 | 8280.6168 | 223.5767 | 30.9932 | 164.5157 | 58.2597 | N/A | N/A | N/A | N/A | N/A | N/A | 58.2597 | 58.2597 | N/A | 51.7782 | 41.6741 | N/A | 0.14868 | 0.084258 | 0.092898 | 0.055987 | N/A | N/A | 115.1277 | 129.1306 | 30 | 31.2342 | -10.1642 | 53.0228 | N/A | 36.4179 | 129.0275 | 53.7837 | 228.4177 | N/A | N/A | 0 | 0 | 60.5703 | 179.8719 | N/A | N/A | 29.5402 | 0 | 31.0762 | 0 | N/A | N/A | N/A | N/A | N/A | N/A | N/A | N/A | N/A | N/A | N/A | N/A | N/A | N/A | N/A | N/A | N/A | N/A | N/A | N/A | N/A | N/A | N/A | 0 | 0 | N/A | N/A | N/A | N/A | N/A | N/A | N/A | N/A | N/A | N/A | N/A | 0 | 0 | N/A
BFA 60 [1254] | 1.0513 | 6603.2934 | 178.2889 | 33.8522 | 175.2391 | 53.8549 | N/A | N/A | N/A | N/A | N/A | N/A | 53.8549 | 53.8549 | N/A | 48.7008 | 38.6197 | N/A | 0.11766 | 0.067451 | 0.097494 | 0.065137 | N/A | N/A | 99.3163 | 104.4073 | 30 | 26.3945 | -5.3245 | 50.0354 | N/A | 39.7626 | 138.9598 | 51.4201 | 232.8899 | N/A | N/A | 0 | 0 | 58.8671 | 180.7951 | N/A | N/A | 29.8236 | 0 | 33.7474 | 0 | N/A | N/A | N/A | N/A | N/A | N/A | N/A | N/A | N/A | N/A | N/A | N/A | N/A | N/A | N/A | N/A | N/A | N/A | N/A | N/A | N/A | N/A | N/A | 0 | 0 | N/A | N/A | N/A | N/A | N/A | N/A | N/A | N/A | N/A | N/A | N/A | 0 | 0 | N/A
BFA 60 [1255] | 1.1479 | 6656.992 | 179.7388 | 32.1973 | 167.7731 | 56.3025 | N/A | N/A | N/A | N/A | N/A | N/A | 56.3025 | 56.3025 | N/A | 47.5284 | 38.7885 | N/A | 0.13736 | 0.086789 | 0.090723 | 0.05192 | N/A | N/A | 95.7714 | 109.9351 | 30 | 28.2159 | -7.1459 | 47.1861 | N/A | 39.3415 | 127.9629 | 52.2043 | 228.5412 | N/A | N/A | 0 | 0 | 59.0454 | 181.8699 | N/A | N/A | 32.2861 | 0 | 29.7821 | 0 | N/A | N/A | N/A | N/A | N/A | N/A | N/A | N/A | N/A | N/A | N/A | N/A | N/A | N/A | N/A | N/A | N/A | N/A | N/A | N/A | N/A | N/A | N/A | 0 | 0 | N/A | N/A | N/A | N/A | N/A | N/A | N/A | N/A | N/A | N/A | N/A | 0 | 0 | N/A
BFA 60 [1256] | 2.3043 | 17516.3488 | 472.9414 | 19.3709 | 176.9272 | 90.4483 | N/A | N/A | N/A | N/A | N/A | N/A | 90.4483 | 90.4483 | N/A | 72.7736 | 70.2912 | N/A | 0.19427 | 0.112 | 0.17349 | 0.11624 | N/A | N/A | 156.8658 | 361.4592 | 30 | 66.4199 | -45.3499 | 52.7443 | N/A | 33.4427 | 119.091 | 61.3806 | 255.8668 | N/A | N/A | 0 | 0 | 58.9398 | 184.9711 | N/A | N/A | 29.9631 | 0 | 33.8229 | 0 | N/A | N/A | N/A | N/A | N/A | N/A | N/A | N/A | N/A | N/A | N/A | N/A | N/A | N/A | N/A | N/A | N/A | N/A | N/A | N/A | N/A | N/A | N/A | 0 | 0 | N/A | N/A | N/A | N/A | N/A | N/A | N/A | N/A | N/A | N/A | N/A | 0 | 0 | N/A
BFA 60 [1257] | 0.78362 | 5261.945 | 142.0725 | 38.0383 | 172.8938 | 48.6864 | N/A | N/A | N/A | N/A | N/A | N/A | 48.6864 | 48.6864 | N/A | 46.7376 | 37.3846 | N/A | 0.10395 | 0.055514 | 0.084771 | 0.044813 | N/A | N/A | 87.5434 | 68.6007 | 30 | 22.1357 | -1.0657 | 47.5425 | 22.3948 | 42.8605 | 140.3614 | 53.484 | 227.4955 | N/A | N/A | 0 | 0 | 61.8596 | 178.1938 | N/A | N/A | 28.104 | 0 | 27.8627 | 0 | N/A | N/A | N/A | N/A | N/A | N/A | N/A | N/A | N/A | N/A | N/A | N/A | N/A | N/A | N/A | N/A | N/A | N/A | N/A | N/A | N/A | N/A | N/A | 0 | 0 | N/A | N/A | N/A | N/A | N/A | N/A | N/A | N/A | N/A | N/A | N/A | 0 | 0 | N/A
BFA 60 [1258] | 1.2435 | 13040.4062 | 352.091 | 28.6224 | 190.3259 | 62.6258 | N/A | N/A | N/A | N/A | N/A | N/A | 62.6258 | 62.6258 | N/A | 60.3908 | 45.5692 | N/A | 0.12934 | 0.072441 | 0.16883 | 0.10585 | N/A | N/A | 168.6641 | 209.7287 | 30 | 37.9193 | -16.8493 | 68.7798 | N/A | 38.9948 | 142.7056 | 41.1803 | 241.7311 | N/A | N/A | 0 | 0 | 61.3107 | 181.6008 | N/A | N/A | 29.2522 | 0 | 32.086 | 0 | N/A | N/A | N/A | N/A | N/A | N/A | N/A | N/A | N/A | N/A | N/A | N/A | N/A | N/A | N/A | N/A | N/A | N/A | N/A | N/A | N/A | N/A | N/A | 0 | 0 | N/A | N/A | N/A | N/A | N/A | N/A | N/A | N/A | N/A | N/A | N/A | 0 | 0 | N/A
BFA 60 [1259] | 1.0297 | 6982.6713 | 188.5321 | 32.512 | 177.6102 | 55.8165 | N/A | N/A | N/A | N/A | N/A | N/A | 55.8165 | 55.8165 | N/A | 45.3243 | 39.1624 | N/A | 0.12338 | 0.065336 | 0.1165 | 0.065498 | N/A | N/A | 101.3315 | 104.339 | 30 | 29.5582 | -8.4882 | 47.2469 | N/A | 42.0652 | 132.5405 | 50.4461 | 235.8469 | N/A | N/A | 0 | 0 | 59.7712 | 179.6549 | N/A | N/A | 27.9039 | 0 | 29.3451 | 0 | N/A | N/A | N/A | N/A | N/A | N/A | N/A | N/A | N/A | N/A | N/A | N/A | N/A | N/A | N/A | N/A | N/A | N/A | N/A | N/A | N/A | N/A | N/A | 0 | 0 | N/A | N/A | N/A | N/A | N/A | N/A | N/A | N/A | N/A | N/A | N/A | 0 | 0 | N/A
BFA 60 [1260] | 0.76706 | 2377.2432 | 64.1856 | 40.1931 | 198.3197 | 46.4853 | N/A | N/A | N/A | N/A | N/A | N/A | 46.4853 | 46.4853 | N/A | 36.8978 | 42.4639 | N/A | 0.045027 | 0.023527 | 0.089084 | 0.051806 | N/A | N/A | 41.4232 | 31.774 | 30 | 14.576 | 6.494 | 32.6187 | 16.3208 | 54.7503 | 144.9808 | 44.9498 | 230.5037 | N/A | N/A | 0 | 0 | 57.3163 | 180.5964 | N/A | N/A | 27.5877 | 0 | 30.1795 | 0 | N/A | N/A | N/A | N/A | N/A | N/A | N/A | N/A | N/A | N/A | N/A | N/A | N/A | N/A | N/A | N/A | N/A | N/A | N/A | N/A | N/A | N/A | N/A | 0 | 0 | N/A | N/A | N/A | N/A | N/A | N/A | N/A | N/A | N/A | N/A | N/A | 0 | 0 | N/A
BFA 60 [1261] | 1.5677 | 27514.3226 | 742.8867 | 22.3085 | 187.5687 | 79.0318 | N/A | N/A | N/A | N/A | N/A | N/A | 79.0318 | 90.5856 | N/A | 61.0856 | 90.5856 | N/A | 0.1487 | 0.087526 | 0.17461 | 0.10396 | N/A | N/A | 281.9953 | 442.0846 | 30 | 53.0135 | -31.9435 | 103.8013 | N/A | 43.8757 | 122.829 | 25.6475 | 218.8586 | N/A | N/A | 0 | 0 | 56.4759 | 183.0393 | N/A | N/A | 30.4816 | 0 | 30.7702 | 0 | N/A | N/A | N/A | N/A | N/A | N/A | N/A | N/A | N/A | N/A | N/A | N/A | N/A | N/A | N/A | N/A | N/A | N/A | N/A | N/A | N/A | N/A | N/A | 0 | 0 | N/A | N/A | N/A | N/A | N/A | N/A | N/A | N/A | N/A | N/A | N/A | 0 | 0 | N/A
BFA 60 [1262] | 2.406 | 20985.2262 | 566.6011 | 17.1313 | 156.7747 | 101.8462 | N/A | N/A | N/A | N/A | N/A | N/A | 101.8462 | 101.8462 | N/A | 70.0261 | 89.3411 | N/A | 0.2191 | 0.12808 | 0.15721 | 0.091825 | N/A | N/A | 166.899 | 401.561 | 30 | 69.8878 | -48.8178 | 60.054 | N/A | 33.6338 | 94.3776 | 50.8554 | 232.2441 | N/A | N/A | 0 | 0 | 57.6196 | 180.7763 | N/A | N/A | 30.3093 | 0 | 30.2882 | 0 | N/A | N/A | N/A | N/A | N/A | N/A | N/A | N/A | N/A | N/A | N/A | N/A | N/A | N/A | N/A | N/A | N/A | N/A | N/A | N/A | N/A | N/A | N/A | 0 | 0 | N/A | N/A | N/A | N/A | N/A | N/A | N/A | N/A | N/A | N/A | N/A | 0 | 0 | N/A
BFA 60 [1263] | 1.2346 | 5832.6003 | 157.4802 | 31.6077 | 166.4346 | 57.2409 | N/A | N/A | N/A | N/A | N/A | N/A | 57.2409 | 57.2409 | N/A | 42.705 | 40.9933 | N/A | 0.14051 | 0.086662 | 0.098535 | 0.05746 | N/A | N/A | 82.5355 | 101.9018 | 30 | 28.3908 | -7.3208 | 41.0879 | N/A | 45.7627 | 113.2488 | 49.7211 | 225.0017 | N/A | N/A | 0 | 0 | 57.9865 | 181.1677 | N/A | N/A | 31.6647 | 0 | 30.2483 | 0 | N/A | N/A | N/A | N/A | N/A | N/A | N/A | N/A | N/A | N/A | N/A | N/A | N/A | N/A | N/A | N/A | N/A | N/A | N/A | N/A | N/A | N/A | N/A | 0 | 0 | N/A | N/A | N/A | N/A | N/A | N/A | N/A | N/A | N/A | N/A | N/A | 0 | 0 | N/A
BFA 60 [1264] | 0.90774 | 2565.049 | 69.2563 | 37.5508 | 152.4413 | 49.2235 | N/A | N/A | N/A | N/A | N/A | N/A | 49.2235 | 49.2235 | N/A | 43.44 | 34.7515 | N/A | 0.10871 | 0.057672 | 0.051055 | 0.030682 | N/A | N/A | 42.2093 | 38.3151 | 30 | 17.5201 | 3.5499 | 29.2812 | 17.2958 | 43.9105 | 115.4326 | 63.2031 | 219.5947 | N/A | N/A | 0 | 0 | 60.0652 | 179.3649 | N/A | N/A | 27.9457 | 0 | 31.0039 | 0 | N/A | N/A | N/A | N/A | N/A | N/A | N/A | N/A | N/A | N/A | N/A | N/A | N/A | N/A | N/A | N/A | N/A | N/A | N/A | N/A | N/A | N/A | N/A | 0 | 0 | N/A | N/A | N/A | N/A | N/A | N/A | N/A | N/A | N/A | N/A | N/A | 0 | 0 | N/A
BFA 60 [1265] | 0.98083 | 13298.6075 | 359.0624 | 32.4163 | 178.556 | 55.9632 | N/A | N/A | N/A | N/A | N/A | N/A | 75.992 | 55.9632 | N/A | 75.992 | 42.6757 | N/A | 0.12285 | 0.071064 | 0.10605 | 0.064216 | N/A | N/A | 192.4814 | 188.7914 | 30 | 29.0034 | -7.9334 | 91.7039 | 29.4955 | 34.2913 | 157.1796 | 44.7988 | 228.8019 | N/A | N/A | 0 | 0 | 58.768 | 181.1337 | N/A | N/A | 30.0487 | 0 | 31.1967 | 0 | N/A | N/A | N/A | N/A | N/A | N/A | N/A | N/A | N/A | N/A | N/A | N/A | N/A | N/A | N/A | N/A | N/A | N/A | N/A | N/A | N/A | N/A | N/A | 0 | 0 | N/A | N/A | N/A | N/A | N/A | N/A | N/A | N/A | N/A | N/A | N/A | 0 | 0 | N/A
BFA 60 [1266] | 0.74969 | 5705.5718 | 154.0504 | 35.8294 | 148.9317 | 51.2493 | N/A | N/A | N/A | N/A | N/A | N/A | 71.6289 | 51.2493 | N/A | 71.6289 | 35.108 | N/A | 0.11136 | 0.061033 | 0 | 0 | N/A | N/A | 90.9173 | 68.1594 | 30 | 17.2735 | 3.7965 | 66.0614 | 22.3554 | 36.1697 | 157.9685 | 60.7337 | 215.065 | N/A | N/A | 0 | 0 | 59.1879 | 181.1174 | N/A | N/A | 28.7262 | 0 | 28.6108 | 0 | N/A | N/A | N/A | N/A | N/A | N/A | N/A | N/A | N/A | N/A | N/A | N/A | N/A | N/A | N/A | N/A | N/A | N/A | N/A | N/A | N/A | N/A | N/A | 0 | 0 | N/A | N/A | N/A | N/A | N/A | N/A | N/A | N/A | N/A | N/A | N/A | 0 | 0 | N/A
BFA 60 [1267] | 0.71396 | 2903.1093 | 78.384 | 42.7772 | 169.1668 | 44.1729 | N/A | N/A | N/A | N/A | N/A | N/A | 44.1729 | 44.1729 | N/A | 43.4072 | 38.7007 | N/A | 0.081872 | 0.054839 | 0.042681 | 0.021025 | N/A | N/A | 53.2344 | 38.0072 | 30 | 13.7375 | 7.3325 | 42.2655 | 17.8202 | 45.351 | 145.2314 | 51.4476 | 211.6585 | N/A | N/A | 0 | 0 | 59.0567 | 181.0948 | N/A | N/A | 33.8147 | 0 | 26.225 | 0 | N/A | N/A | N/A | N/A | N/A | N/A | N/A | N/A | N/A | N/A | N/A | N/A | N/A | N/A | N/A | N/A | N/A | N/A | N/A | N/A | N/A | N/A | N/A | 0 | 0 | N/A | N/A | N/A | N/A | N/A | N/A | N/A | N/A | N/A | N/A | N/A | 0 | 0 | N/A
BFA 60 [1268] | 0.87027 | 3321.5176 | 89.681 | 35.6548 | 153.2488 | 51.4668 | N/A | N/A | N/A | N/A | N/A | N/A | 51.4668 | 51.4668 | N/A | 48.4544 | 34.5902 | N/A | 0.11668 | 0.061063 | 0.042583 | 0.024104 | N/A | N/A | 52.275 | 45.4935 | 30 | 19.0555 | 2.0145 | 34.8614 | 18.8759 | 38.5011 | 127.6485 | 65.7053 | 224.3542 | N/A | N/A | 0 | 0 | 60.1812 | 183.1571 | N/A | N/A | 27.6251 | 0 | 29.5115 | 0 | N/A | N/A | N/A | N/A | N/A | N/A | N/A | N/A | N/A | N/A | N/A | N/A | N/A | N/A | N/A | N/A | N/A | N/A | N/A | N/A | N/A | N/A | N/A | 0 | 0 | N/A | N/A | N/A | N/A | N/A | N/A | N/A | N/A | N/A | N/A | N/A | 0 | 0 | N/A
BFA 60 [1269] | 0.85383 | 6486.1516 | 175.1261 | 36.3595 | 158.1763 | 50.6031 | N/A | N/A | N/A | N/A | N/A | N/A | 50.6031 | 52.0112 | N/A | 44.2477 | 52.0112 | N/A | 0.16711 | 0.091267 | 0.064784 | 0.036292 | N/A | N/A | 103.8233 | 88.6478 | 30 | 21.8103 | -0.74028 | 59.4779 | 24.1944 | 42.6905 | 121.1202 | 47.9507 | 206.5706 | N/A | N/A | 0 | 0 | 62.6274 | 181.7778 | N/A | N/A | 28.6417 | 0 | 29.2577 | 0 | N/A | N/A | N/A | N/A | N/A | N/A | N/A | N/A | N/A | N/A | N/A | N/A | N/A | N/A | N/A | N/A | N/A | N/A | N/A | N/A | N/A | N/A | N/A | 0 | 0 | N/A | N/A | N/A | N/A | N/A | N/A | N/A | N/A | N/A | N/A | N/A | 0 | 0 | N/A
BFA 60 [1270] | 0.8322 | 4401.9287 | 118.8521 | 38.192 | 153.2272 | 48.5202 | N/A | N/A | N/A | N/A | N/A | N/A | 58.8501 | 48.5202 | N/A | 58.8501 | 35.2577 | N/A | 0.10028 | 0.063934 | 0.014852 | 0.0091684 | N/A | N/A | 73.4861 | 61.1548 | 30 | 17.1701 | 3.8999 | 51.2745 | 20.4379 | 38.3099 | 147.9596 | 61.9662 | 218.4627 | N/A | N/A | 0 | 0 | 58.9115 | 175.6184 | N/A | N/A | 32.5211 | 0 | 31.6882 | 0 | N/A | N/A | N/A | N/A | N/A | N/A | N/A | N/A | N/A | N/A | N/A | N/A | N/A | N/A | N/A | N/A | N/A | N/A | N/A | N/A | N/A | N/A | N/A | 0 | 0 | N/A | N/A | N/A | N/A | N/A | N/A | N/A | N/A | N/A | N/A | N/A | 0 | 0 | N/A
BFA 60 [1271] | 0.78391 | 2771.0246 | 74.8177 | 43.3899 | 175.6628 | 43.6707 | N/A | N/A | N/A | N/A | N/A | N/A | 43.6707 | 43.6707 | N/A | 37.4403 | 40.5002 | N/A | 0.086411 | 0.060479 | 0.058737 | 0.033395 | N/A | N/A | 51.3967 | 40.2905 | 30 | 14.9501 | 6.1199 | 37.0702 | 18.0039 | 53.958 | 129.125 | 50.3857 | 214.1787 | N/A | N/A | 0 | 0 | 61.4185 | 185.2276 | N/A | N/A | 34.988 | 0 | 29.6207 | 0 | N/A | N/A | N/A | N/A | N/A | N/A | N/A | N/A | N/A | N/A | N/A | N/A | N/A | N/A | N/A | N/A | N/A | N/A | N/A | N/A | N/A | N/A | N/A | 0 | 0 | N/A | N/A | N/A | N/A | N/A | N/A | N/A | N/A | N/A | N/A | N/A | 0 | 0 | N/A
BFA 60 [1272] | 1.0411 | 3459.847 | 93.4159 | 35.83 | 161.2054 | 51.2485 | N/A | N/A | N/A | N/A | N/A | N/A | 51.2485 | 51.2485 | N/A | 41.7293 | 34.519 | N/A | 0.12039 | 0.064271 | 0.078939 | 0.0456 | N/A | N/A | 54.684 | 56.9308 | 30 | 23.1952 | -2.1252 | 29.8324 | N/A | 46.3291 | 114.7783 | 63.9578 | 230.5461 | N/A | N/A | 0 | 0 | 61.7865 | 180.1894 | N/A | N/A | 28.0955 | 0 | 30.0135 | 0 | N/A | N/A | N/A | N/A | N/A | N/A | N/A | N/A | N/A | N/A | N/A | N/A | N/A | N/A | N/A | N/A | N/A | N/A | N/A | N/A | N/A | N/A | N/A | 0 | 0 | N/A | N/A | N/A | N/A | N/A | N/A | N/A | N/A | N/A | N/A | N/A | 0 | 0 | N/A
BFA 60 [1273] | 1.7322 | 25479.6846 | 687.9515 | 21.0064 | 168.4441 | 83.6885 | N/A | N/A | N/A | N/A | N/A | N/A | 83.6885 | 83.6885 | N/A | 76.1516 | 69.6199 | N/A | 0.18874 | 0.10918 | 0.15299 | 0.098116 | N/A | N/A | 246.6115 | 427.1711 | 30 | 57.995 | -36.925 | 87.8686 | N/A | 27.2673 | 126.6045 | 41.3944 | 232.6181 | N/A | N/A | 0 | 0 | 57.0897 | 176.2076 | N/A | N/A | 30.048 | 0 | 32.6727 | 0 | N/A | N/A | N/A | N/A | N/A | N/A | N/A | N/A | N/A | N/A | N/A | N/A | N/A | N/A | N/A | N/A | N/A | N/A | N/A | N/A | N/A | N/A | N/A | 0 | 0 | N/A | N/A | N/A | N/A | N/A | N/A | N/A | N/A | N/A | N/A | N/A | 0 | 0 | N/A
BFA 60 [1274] | 0.67689 | 523.3002 | 14.1291 | 43.3251 | 137.4466 | 43.723 | N/A | N/A | N/A | N/A | N/A | N/A | 43.723 | 43.723 | N/A | 42.0336 | 35.5797 | N/A | 0.058133 | 0.030406 | 0.014742 | 0.0072436 | N/A | N/A | 9.6945 | 6.5621 | 30 | 7.3569 | 13.7131 | 24.7182 | 10.3835 | 45.9688 | 113.2037 | 75.8941 | 213.7362 | N/A | N/A | 0 | 0 | 61.9354 | 180.2102 | N/A | N/A | 27.6112 | 0 | 26.1682 | 0 | N/A | N/A | N/A | N/A | N/A | N/A | N/A | N/A | N/A | N/A | N/A | N/A | N/A | N/A | N/A | N/A | N/A | N/A | N/A | N/A | N/A | N/A | N/A | 0 | 0 | N/A | N/A | N/A | N/A | N/A | N/A | N/A | N/A | N/A | N/A | N/A | 0 | 0 | N/A
BFA 60 [1275] | 1.2429 | 8453.3229 | 228.2397 | 28.6693 | 176.8246 | 62.5322 | N/A | N/A | N/A | N/A | N/A | N/A | 62.5322 | 62.5322 | N/A | 44.5968 | 42.8749 | N/A | 0.14478 | 0.077141 | 0.13807 | 0.073155 | N/A | N/A | 109.4987 | 136.0933 | 30 | 37.4243 | -16.3543 | 45.1756 | N/A | 43.4929 | 122.0178 | 50.3361 | 239.8645 | N/A | N/A | 0 | 0 | 59.8869 | 179.0703 | N/A | N/A | 28.0501 | 0 | 27.9165 | 0 | N/A | N/A | N/A | N/A | N/A | N/A | N/A | N/A | N/A | N/A | N/A | N/A | N/A | N/A | N/A | N/A | N/A | N/A | N/A | N/A | N/A | N/A | N/A | 0 | 0 | N/A | N/A | N/A | N/A | N/A | N/A | N/A | N/A | N/A | N/A | N/A | 0 | 0 | N/A
BFA 60 [1276] | 0.96333 | 9284.7716 | 250.6888 | 35.3815 | 172.4922 | 51.8119 | N/A | N/A | N/A | N/A | N/A | N/A | 60.3305 | 51.8119 | N/A | 60.3305 | 38.6733 | N/A | 0.12041 | 0.072878 | 0.09992 | 0.06559 | N/A | N/A | 145.1532 | 139.8304 | 30 | 26.8713 | -5.8013 | 69.1055 | 27.3717 | 38.2418 | 146.798 | 50.8725 | 227.2025 | N/A | N/A | 0 | 0 | 63.0259 | 176.4939 | N/A | N/A | 31.1843 | 0 | 33.282 | 0 | N/A | N/A | N/A | N/A | N/A | N/A | N/A | N/A | N/A | N/A | N/A | N/A | N/A | N/A | N/A | N/A | N/A | N/A | N/A | N/A | N/A | N/A | N/A | 0 | 0 | N/A | N/A | N/A | N/A | N/A | N/A | N/A | N/A | N/A | N/A | N/A | 0 | 0 | N/A
BFA 60 [1277] | 1.1441 | 20582.8444 | 555.7368 | 26.0592 | 156.2569 | 68.2904 | N/A | N/A | N/A | N/A | N/A | N/A | 97.1558 | 68.2904 | N/A | 97.1558 | 58.1428 | N/A | 0.18554 | 0.10122 | 0.026757 | 0.016573 | N/A | N/A | 244.1352 | 279.3179 | 30 | 37.3787 | -16.3087 | 110.1315 | N/A | 26.1725 | 150.5303 | 48.0808 | 220.2128 | N/A | N/A | 0 | 0 | 58.0803 | 180.2062 | N/A | N/A | 28.615 | 0 | 31.7742 | 0 | N/A | N/A | N/A | N/A | N/A | N/A | N/A | N/A | N/A | N/A | N/A | N/A | N/A | N/A | N/A | N/A | N/A | N/A | N/A | N/A | N/A | N/A | N/A | 0 | 0 | N/A | N/A | N/A | N/A | N/A | N/A | N/A | N/A | N/A | N/A | N/A | 0 | 0 | N/A
BFA 60 [1278] | 1.4619 | 23764.7491 | 641.6482 | 21.0417 | 139.7487 | 83.5543 | N/A | N/A | N/A | N/A | N/A | N/A | 113.8969 | 83.5543 | N/A | 113.8969 | 67.9751 | N/A | 0.19727 | 0.11116 | 0 | 0 | N/A | N/A | 230.7611 | 337.3606 | 30 | 42.2515 | -21.1815 | 112.492 | N/A | 21.078 | 143.2659 | 60.5295 | 217.1928 | N/A | N/A | 0 | 0 | 58.5593 | 178.7618 | N/A | N/A | 29.4001 | 0 | 29.9771 | 0 | N/A | N/A | N/A | N/A | N/A | N/A | N/A | N/A | N/A | N/A | N/A | N/A | N/A | N/A | N/A | N/A | N/A | N/A | N/A | N/A | N/A | N/A | N/A | 0 | 0 | N/A | N/A | N/A | N/A | N/A | N/A | N/A | N/A | N/A | N/A | N/A | 0 | 0 | N/A
BFA 60 [1279] | 1.2099 | 3996.2314 | 107.8982 | 32.9844 | 162.4759 | 55.1055 | N/A | N/A | N/A | N/A | N/A | N/A | 55.1055 | 55.1055 | N/A | 43.3981 | 35.2273 | N/A | 0.12347 | 0.063364 | 0.090899 | 0.058933 | N/A | N/A | 58.7409 | 71.0711 | 30 | 26.6274 | -5.5574 | 30.016 | N/A | 44.0136 | 114.6788 | 66.3747 | 235.9833 | N/A | N/A | 0 | 0 | 59.0982 | 177.7853 | N/A | N/A | 27.1666 | 0 | 32.957 | 0 | N/A | N/A | N/A | N/A | N/A | N/A | N/A | N/A | N/A | N/A | N/A | N/A | N/A | N/A | N/A | N/A | N/A | N/A | N/A | N/A | N/A | N/A | N/A | 0 | 0 | N/A | N/A | N/A | N/A | N/A | N/A | N/A | N/A | N/A | N/A | N/A | 0 | 0 | N/A
BFA 60 [1280] | 0.66015 | 1865.0213 | 50.3556 | 45.1012 | 181.6928 | 42.3517 | N/A | N/A | N/A | N/A | N/A | N/A | 42.3517 | 42.3517 | N/A | 39.0233 | 36.6576 | N/A | 0.056014 | 0.032446 | 0.056753 | 0.031208 | N/A | N/A | 35.6696 | 23.5473 | 30 | 12.5124 | 8.5576 | 29.8107 | 15.5265 | 50.7805 | 146.6811 | 55.5597 | 228.207 | N/A | N/A | 0 | 0 | 59.9129 | 181.3772 | N/A | N/A | 30.0817 | 0 | 28.8064 | 0 | N/A | N/A | N/A | N/A | N/A | N/A | N/A | N/A | N/A | N/A | N/A | N/A | N/A | N/A | N/A | N/A | N/A | N/A | N/A | N/A | N/A | N/A | N/A | 0 | 0 | N/A | N/A | N/A | N/A | N/A | N/A | N/A | N/A | N/A | N/A | N/A | 0 | 0 | N/A
BFA 60 [1281] | 1.1267 | 9101.0473 | 245.7283 | 33.1014 | 172.7073 | 54.9328 | N/A | N/A | N/A | N/A | N/A | N/A | 54.9328 | 54.9328 | N/A | 54.7266 | 37.3181 | N/A | 0.13467 | 0.087995 | 0.10854 | 0.065626 | N/A | N/A | 134.1977 | 151.1958 | 30 | 30.6241 | -9.5541 | 59.4372 | N/A | 37.7119 | 140.1797 | 53.7952 | 234.2032 | N/A | N/A | 0 | 0 | 63.236 | 178.8357 | N/A | N/A | 33.1613 | 0 | 31.1577 | 0 | N/A | N/A | N/A | N/A | N/A | N/A | N/A | N/A | N/A | N/A | N/A | N/A | N/A | N/A | N/A | N/A | N/A | N/A | N/A | N/A | N/A | N/A | N/A | 0 | 0 | N/A | N/A | N/A | N/A | N/A | N/A | N/A | N/A | N/A | N/A | N/A | 0 | 0 | N/A
BFA 60 [1282] | 1.1304 | 34547.1358 | 932.7727 | 26.9184 | 148.4678 | 66.2659 | N/A | N/A | N/A | N/A | N/A | N/A | 197.9146 | 66.2659 | N/A | 197.9146 | 53.1273 | N/A | 0.15376 | 0.09321 | 0 | 0 | N/A | N/A | 440.8335 | 498.3123 | 30 | 33.4888 | -12.4188 | 206.3203 | N/A | 28.2036 | 167.2449 | 55.181 | 217.7887 | N/A | N/A | 0 | 0 | 59.666 | 178.7127 | N/A | N/A | 31.2242 | 0 | 30.3124 | 0 | N/A | N/A | N/A | N/A | N/A | N/A | N/A | N/A | N/A | N/A | N/A | N/A | N/A | N/A | N/A | N/A | N/A | N/A | N/A | N/A | N/A | N/A | N/A | 0 | 0 | N/A | N/A | N/A | N/A | N/A | N/A | N/A | N/A | N/A | N/A | N/A | 0 | 0 | N/A
BFA 60 [1283] | 1.3438 | 11427.0428 | 308.5302 | 25.9407 | 211.4868 | 68.5808 | N/A | N/A | N/A | N/A | N/A | N/A | 68.5808 | 68.5808 | N/A | 58.0391 | 63.2975 | N/A | 0.064907 | 0.041105 | 0.19027 | 0.11036 | N/A | N/A | 134.9635 | 181.3644 | 30 | 34.075 | -13.005 | 67.07 | N/A | 52.1857 | 143.6673 | 28.766 | 239.1002 | N/A | N/A | 0 | 0 | 58.6163 | 179.619 | N/A | N/A | 32.3455 | 0 | 30.1148 | 0 | N/A | N/A | N/A | N/A | N/A | N/A | N/A | N/A | N/A | N/A | N/A | N/A | N/A | N/A | N/A | N/A | N/A | N/A | N/A | N/A | N/A | N/A | N/A | 0 | 0 | N/A | N/A | N/A | N/A | N/A | N/A | N/A | N/A | N/A | N/A | N/A | 0 | 0 | N/A
BFA 60 [1284] | 1.5972 | 6272.5424 | 169.3586 | 26.1561 | 154.5658 | 68.0552 | N/A | N/A | N/A | N/A | N/A | N/A | 68.0552 | 68.0552 | N/A | 48.5867 | 46.4911 | N/A | 0.16059 | 0.086281 | 0.10285 | 0.061936 | N/A | N/A | 74.6564 | 119.2425 | 30 | 35.072 | -14.002 | 35.7695 | N/A | 40.2413 | 100.0376 | 63.6606 | 230.4938 | N/A | N/A | 0 | 0 | 57.1414 | 181.5224 | N/A | N/A | 28.2479 | 0 | 31.0568 | 0 | N/A | N/A | N/A | N/A | N/A | N/A | N/A | N/A | N/A | N/A | N/A | N/A | N/A | N/A | N/A | N/A | N/A | N/A | N/A | N/A | N/A | N/A | N/A | 0 | 0 | N/A | N/A | N/A | N/A | N/A | N/A | N/A | N/A | N/A | N/A | N/A | 0 | 0 | N/A
BFA 60 [1285] | 1.2239 | 18931.9997 | 511.164 | 25.3553 | 145.6992 | 70.0557 | N/A | N/A | N/A | N/A | N/A | N/A | 109.4773 | 70.0557 | N/A | 109.4773 | 53.0344 | N/A | 0.17364 | 0.10156 | 0 | 0 | N/A | N/A | 220.4019 | 269.7503 | 30 | 35.2909 | -14.2209 | 107.2911 | N/A | 25.5422 | 153.1187 | 64.0493 | 222.3655 | N/A | N/A | 0 | 0 | 61.0449 | 180.6499 | N/A | N/A | 30.3225 | 0 | 27.8022 | 0 | N/A | N/A | N/A | N/A | N/A | N/A | N/A | N/A | N/A | N/A | N/A | N/A | N/A | N/A | N/A | N/A | N/A | N/A | N/A | N/A | N/A | N/A | N/A | 0 | 0 | N/A | N/A | N/A | N/A | N/A | N/A | N/A | N/A | N/A | N/A | N/A | 0 | 0 | N/A
BFA 60 [1286] | 0.91072 | 6549.5609 | 176.8381 | 34.4262 | 160.5139 | 53.065 | N/A | N/A | N/A | N/A | N/A | N/A | 53.065 | 53.065 | N/A | 51.2344 | 37.8913 | N/A | 0.13767 | 0.07448 | 0.066583 | 0.039401 | N/A | N/A | 99.9744 | 91.0485 | 30 | 24.9349 | -3.8649 | 52.5332 | 23.9261 | 37.6384 | 133.2315 | 53.857 | 220.4754 | N/A | N/A | 0 | 0 | 61.1913 | 179.3229 | N/A | N/A | 28.4137 | 0 | 30.6152 | 0 | N/A | N/A | N/A | N/A | N/A | N/A | N/A | N/A | N/A | N/A | N/A | N/A | N/A | N/A | N/A | N/A | N/A | N/A | N/A | N/A | N/A | N/A | N/A | 0 | 0 | N/A | N/A | N/A | N/A | N/A | N/A | N/A | N/A | N/A | N/A | N/A | 0 | 0 | N/A
BFA 60 [1287] | 0.94827 | 7674.0998 | 207.2007 | 34.8434 | 151.2347 | 52.5086 | N/A | N/A | N/A | N/A | N/A | N/A | 52.5086 | 59.0198 | N/A | 51.4133 | 59.0198 | N/A | 0.17854 | 0.11419 | 0.044256 | 0.025569 | N/A | N/A | 118.381 | 112.2568 | 30 | 20.6349 | 0.43514 | 74.38 | 24.5052 | 36.8817 | 129.3278 | 44.9539 | 197.0269 | N/A | N/A | 0 | 0 | 58.5926 | 176.5624 | N/A | N/A | 32.6027 | 0 | 30.0167 | 0 | N/A | N/A | N/A | N/A | N/A | N/A | N/A | N/A | N/A | N/A | N/A | N/A | N/A | N/A | N/A | N/A | N/A | N/A | N/A | N/A | N/A | N/A | N/A | 0 | 0 | N/A | N/A | N/A | N/A | N/A | N/A | N/A | N/A | N/A | N/A | N/A | 0 | 0 | N/A
BFA 60 [1288] | 0.95326 | 6140.7872 | 165.8013 | 33.848 | 160.6039 | 53.8607 | N/A | N/A | N/A | N/A | N/A | N/A | 53.8607 | 53.8607 | N/A | 49.5341 | 40.3645 | N/A | 0.13883 | 0.082383 | 0.064109 | 0.033638 | N/A | N/A | 92.35 | 88.0337 | 30 | 23.5043 | -2.4343 | 52.2525 | 22.6788 | 37.8452 | 130.2815 | 49.9613 | 216.3044 | N/A | N/A | 0 | 0 | 58.3298 | 180.6918 | N/A | N/A | 30.6858 | 0 | 27.6859 | 0 | N/A | N/A | N/A | N/A | N/A | N/A | N/A | N/A | N/A | N/A | N/A | N/A | N/A | N/A | N/A | N/A | N/A | N/A | N/A | N/A | N/A | N/A | N/A | 0 | 0 | N/A | N/A | N/A | N/A | N/A | N/A | N/A | N/A | N/A | N/A | N/A | 0 | 0 | N/A
BFA 60 [1289] | 1.0092 | 5883.6253 | 158.8579 | 33.9771 | 182.1559 | 53.6805 | N/A | N/A | N/A | N/A | N/A | N/A | 53.6805 | 53.6805 | N/A | 45.3462 | 38.5805 | N/A | 0.11281 | 0.062591 | 0.1046 | 0.061172 | N/A | N/A | 88.7796 | 89.597 | 30 | 26.2803 | -5.2103 | 44.776 | N/A | 42.1809 | 140.2067 | 51.9031 | 240.2607 | N/A | N/A | 0 | 0 | 58.7677 | 184.6779 | N/A | N/A | 29.0225 | 0 | 30.3211 | 0 | N/A | N/A | N/A | N/A | N/A | N/A | N/A | N/A | N/A | N/A | N/A | N/A | N/A | N/A | N/A | N/A | N/A | N/A | N/A | N/A | N/A | N/A | N/A | 0 | 0 | N/A | N/A | N/A | N/A | N/A | N/A | N/A | N/A | N/A | N/A | N/A | 0 | 0 | N/A
BFA 60 [1290] | 0.76418 | 1958.4246 | 52.8775 | 41.8458 | 197.7712 | 44.9688 | N/A | N/A | N/A | N/A | N/A | N/A | 44.9688 | 44.9688 | N/A | 36.0351 | 41.2886 | N/A | 0.043783 | 0.026105 | 0.078626 | 0.045007 | N/A | N/A | 35.2761 | 26.9573 | 30 | 13.6492 | 7.4208 | 28.6966 | 15.4724 | 57.7421 | 142.1887 | 46.6072 | 229.9211 | N/A | N/A | 0 | 0 | 58.212 | 182.0201 | N/A | N/A | 30.8045 | 0 | 29.7878 | 0 | N/A | N/A | N/A | N/A | N/A | N/A | N/A | N/A | N/A | N/A | N/A | N/A | N/A | N/A | N/A | N/A | N/A | N/A | N/A | N/A | N/A | N/A | N/A | 0 | 0 | N/A | N/A | N/A | N/A | N/A | N/A | N/A | N/A | N/A | N/A | N/A | 0 | 0 | N/A
BFA 60 [1291] | 0.66028 | 3657.3509 | 98.7485 | 42.3908 | 195.5951 | 44.4983 | N/A | N/A | N/A | N/A | N/A | N/A | 50.8346 | 44.4983 | N/A | 50.8346 | 41.1974 | N/A | 0.04028 | 0.022672 | 0.11008 | 0.060958 | N/A | N/A | 66.5746 | 43.9579 | 30 | 12.7401 | 8.3299 | 57.4149 | 18.9569 | 46.9324 | 164.1613 | 46.7449 | 226.4066 | N/A | N/A | 0 | 0 | 57.7997 | 179.8537 | N/A | N/A | 29.3731 | 0 | 28.9752 | 0 | N/A | N/A | N/A | N/A | N/A | N/A | N/A | N/A | N/A | N/A | N/A | N/A | N/A | N/A | N/A | N/A | N/A | N/A | N/A | N/A | N/A | N/A | N/A | 0 | 0 | N/A | N/A | N/A | N/A | N/A | N/A | N/A | N/A | N/A | N/A | N/A | 0 | 0 | N/A
BFA 60 [1292] | 1.1087 | 8683.6699 | 234.4591 | 33.2254 | 173.7026 | 54.7511 | N/A | N/A | N/A | N/A | N/A | N/A | 54.7511 | 54.7511 | N/A | 46.6866 | 42.3841 | N/A | 0.12985 | 0.082101 | 0.11774 | 0.074033 | N/A | N/A | 128.4681 | 142.4365 | 30 | 30.0993 | -9.0293 | 57.7002 | N/A | 41.542 | 131.3717 | 45.6171 | 223.832 | N/A | N/A | 0 | 0 | 62.4626 | 176.6187 | N/A | N/A | 32.3036 | 0 | 32.1604 | 0 | N/A | N/A | N/A | N/A | N/A | N/A | N/A | N/A | N/A | N/A | N/A | N/A | N/A | N/A | N/A | N/A | N/A | N/A | N/A | N/A | N/A | N/A | N/A | 0 | 0 | N/A | N/A | N/A | N/A | N/A | N/A | N/A | N/A | N/A | N/A | N/A | 0 | 0 | N/A
BFA 60 [1293] | 0.91595 | 4873.5988 | 131.5872 | 36.2069 | 164.3136 | 50.7869 | N/A | N/A | N/A | N/A | N/A | N/A | 51.4392 | 50.7869 | N/A | 51.4392 | 35.1075 | N/A | 0.11438 | 0.069117 | 0.055812 | 0.030608 | N/A | N/A | 77.729 | 71.1955 | 30 | 21.9103 | -0.84031 | 44.4868 | 21.4838 | 38.4415 | 141.5749 | 61.9497 | 231.3544 | N/A | N/A | 0 | 0 | 60.329 | 182.1857 | N/A | N/A | 31.1438 | 0 | 28.7404 | 0 | N/A | N/A | N/A | N/A | N/A | N/A | N/A | N/A | N/A | N/A | N/A | N/A | N/A | N/A | N/A | N/A | N/A | N/A | N/A | N/A | N/A | N/A | N/A | 0 | 0 | N/A | N/A | N/A | N/A | N/A | N/A | N/A | N/A | N/A | N/A | N/A | 0 | 0 | N/A
BFA 60 [1294] | 0.99264 | 5767.5462 | 155.7237 | 33.4179 | 159.4603 | 54.472 | N/A | N/A | N/A | N/A | N/A | N/A | 54.472 | 54.472 | N/A | 52.2357 | 37.0458 | N/A | 0.1242 | 0.069986 | 0.064194 | 0.040297 | N/A | N/A | 85.7636 | 85.132 | 30 | 24.0049 | -2.9349 | 48.0531 | 21.8947 | 36.5087 | 132.5127 | 55.4779 | 222.4685 | N/A | N/A | 0 | 0 | 57.19 | 177.0276 | N/A | N/A | 29.4011 | 0 | 32.118 | 0 | N/A | N/A | N/A | N/A | N/A | N/A | N/A | N/A | N/A | N/A | N/A | N/A | N/A | N/A | N/A | N/A | N/A | N/A | N/A | N/A | N/A | N/A | N/A | 0 | 0 | N/A | N/A | N/A | N/A | N/A | N/A | N/A | N/A | N/A | N/A | N/A | 0 | 0 | N/A
BFA 60 [1295] | 1.1838 | 4423.7298 | 119.4407 | 34.2372 | 158.6758 | 53.3219 | N/A | N/A | N/A | N/A | N/A | N/A | 53.3219 | 53.3219 | N/A | 45.2582 | 35.1262 | N/A | 0.13094 | 0.080696 | 0.073198 | 0.050799 | N/A | N/A | 67.1998 | 79.5504 | 30 | 24.0925 | -3.0225 | 36.7229 | N/A | 41.5282 | 118.8914 | 60.5225 | 226.0516 | N/A | N/A | 0 | 0 | 60.8063 | 180.7366 | N/A | N/A | 31.6456 | 0 | 34.7607 | 0 | N/A | N/A | N/A | N/A | N/A | N/A | N/A | N/A | N/A | N/A | N/A | N/A | N/A | N/A | N/A | N/A | N/A | N/A | N/A | N/A | N/A | N/A | N/A | 0 | 0 | N/A | N/A | N/A | N/A | N/A | N/A | N/A | N/A | N/A | N/A | N/A | 0 | 0 | N/A
BFA 60 [1296] | 2.4884 | 66282.4434 | 1789.626 | 14.2766 | 184.4925 | 121.6533 | N/A | N/A | N/A | N/A | N/A | N/A | 121.6533 | 130.3859 | N/A | 110.8548 | 130.3859 | N/A | 0.2002 | 0.12042 | 0.22097 | 0.12942 | N/A | N/A | 441.3263 | 1098.1982 | 30 | 99.449 | -78.379 | 133.2994 | N/A | 34.1141 | 116.5562 | 19.9694 | 230.0424 | N/A | N/A | 0 | 0 | 58.8438 | 180.3371 | N/A | N/A | 31.0278 | 0 | 30.3568 | 0 | N/A | N/A | N/A | N/A | N/A | N/A | N/A | N/A | N/A | N/A | N/A | N/A | N/A | N/A | N/A | N/A | N/A | N/A | N/A | N/A | N/A | N/A | N/A | 0 | 0 | N/A | N/A | N/A | N/A | N/A | N/A | N/A | N/A | N/A | N/A | N/A | 0 | 0 | N/A
BFA 60 [1297] | 0.92499 | 2233.0891 | 60.2934 | 40.4072 | 173.6901 | 46.2809 | N/A | N/A | N/A | N/A | N/A | N/A | 46.2809 | 46.2809 | N/A | 37.2187 | 36.6192 | N/A | 0.081845 | 0.046581 | 0.076116 | 0.045077 | N/A | N/A | 39.0831 | 36.1514 | 30 | 17.755 | 3.315 | 25.1544 | 16.472 | 55.2409 | 119.9008 | 56.4851 | 229.3732 | N/A | N/A | 0 | 0 | 59.8298 | 176.6292 | N/A | N/A | 29.6456 | 0 | 30.6348 | 0 | N/A | N/A | N/A | N/A | N/A | N/A | N/A | N/A | N/A | N/A | N/A | N/A | N/A | N/A | N/A | N/A | N/A | N/A | N/A | N/A | N/A | N/A | N/A | 0 | 0 | N/A | N/A | N/A | N/A | N/A | N/A | N/A | N/A | N/A | N/A | N/A | 0 | 0 | N/A
BFA 60 [1298] | 0.82961 | 1823.521 | 49.2351 | 42.3761 | 163.893 | 44.5107 | N/A | N/A | N/A | N/A | N/A | N/A | 44.5107 | 44.5107 | N/A | 39.87 | 34.4756 | N/A | 0.08122 | 0.046186 | 0.050435 | 0.031343 | N/A | N/A | 33.1842 | 27.53 | 30 | 15.007 | 6.063 | 24.3023 | 15.6149 | 48.8301 | 126.82 | 65.2247 | 228.9893 | N/A | N/A | 0 | 0 | 61.14 | 180.3135 | N/A | N/A | 29.6247 | 0 | 31.8586 | 0 | N/A | N/A | N/A | N/A | N/A | N/A | N/A | N/A | N/A | N/A | N/A | N/A | N/A | N/A | N/A | N/A | N/A | N/A | N/A | N/A | N/A | N/A | N/A | 0 | 0 | N/A | N/A | N/A | N/A | N/A | N/A | N/A | N/A | N/A | N/A | N/A | 0 | 0 | N/A
BFA 60 [1299] | 1.2394 | 10512.0339 | 283.8249 | 31.1873 | 162.6955 | 57.9333 | N/A | N/A | N/A | N/A | N/A | N/A | 57.9333 | 57.9333 | N/A | 52.0839 | 52.6612 | N/A | 0.16664 | 0.11614 | 0.090173 | 0.05756 | N/A | N/A | 146.975 | 182.1605 | 30 | 31.0217 | -9.9517 | 67.7721 | N/A | 36.2817 | 128.2428 | 44.8577 | 215.2265 | N/A | N/A | 0 | 0 | 61.1701 | 179.1347 | N/A | N/A | 34.8753 | 0 | 32.5512 | 0 | N/A | N/A | N/A | N/A | N/A | N/A | N/A | N/A | N/A | N/A | N/A | N/A | N/A | N/A | N/A | N/A | N/A | N/A | N/A | N/A | N/A | N/A | N/A | 0 | 0 | N/A | N/A | N/A | N/A | N/A | N/A | N/A | N/A | N/A | N/A | N/A | 0 | 0 | N/A
BFA 60 [1300] | 1.1092 | 8948.7652 | 241.6167 | 30.2509 | 157.4059 | 59.5489 | N/A | N/A | N/A | N/A | N/A | N/A | 59.5489 | 59.5489 | N/A | 50.7452 | 52.6393 | N/A | 0.17787 | 0.097306 | 0.08166 | 0.048382 | N/A | N/A | 121.7235 | 135.0101 | 30 | 30.2585 | -9.1885 | 59.1488 | N/A | 36.3132 | 119.9247 | 49.0744 | 217.0318 | N/A | N/A | 0 | 0 | 61.1371 | 181.9443 | N/A | N/A | 28.681 | 0 | 30.6459 | 0 | N/A | N/A | N/A | N/A | N/A | N/A | N/A | N/A | N/A | N/A | N/A | N/A | N/A | N/A | N/A | N/A | N/A | N/A | N/A | N/A | N/A | N/A | N/A | 0 | 0 | N/A | N/A | N/A | N/A | N/A | N/A | N/A | N/A | N/A | N/A | N/A | 0 | 0 | N/A
BFA 60 [1301] | 1.0941 | 12053.4913 | 325.4443 | 29.9969 | 181.5684 | 60.0057 | N/A | N/A | N/A | N/A | N/A | N/A | 62.3998 | 60.0057 | N/A | 62.3998 | 39.3467 | N/A | 0.13837 | 0.075439 | 0.14445 | 0.077273 | N/A | N/A | 162.7067 | 178.0144 | 30 | 35.893 | -14.823 | 67.1635 | N/A | 35.6639 | 145.1243 | 53.2704 | 246.053 | N/A | N/A | 0 | 0 | 61.8367 | 180.2386 | N/A | N/A | 28.5984 | 0 | 28.1446 | 0 | N/A | N/A | N/A | N/A | N/A | N/A | N/A | N/A | N/A | N/A | N/A | N/A | N/A | N/A | N/A | N/A | N/A | N/A | N/A | N/A | N/A | N/A | N/A | 0 | 0 | N/A | N/A | N/A | N/A | N/A | N/A | N/A | N/A | N/A | N/A | N/A | 0 | 0 | N/A
BFA 60 [1302] | 0.64127 | 493.2859 | 13.3187 | 51.8187 | 163.4773 | 38.1651 | N/A | N/A | N/A | N/A | N/A | N/A | 38.1651 | 38.1651 | N/A | 35.0973 | 35.0939 | N/A | 0.045817 | 0.023858 | 0.024385 | 0.015192 | N/A | N/A | 10.4693 | 6.7137 | 30 | 6.1314 | 14.9386 | 16.0904 | 10.1286 | 71.118 | 99.2581 | 58.8133 | 203.1482 | N/A | N/A | 0 | 0 | 61.4252 | 181.2105 | N/A | N/A | 27.5066 | 0 | 31.9228 | 0 | N/A | N/A | N/A | N/A | N/A | N/A | N/A | N/A | N/A | N/A | N/A | N/A | N/A | N/A | N/A | N/A | N/A | N/A | N/A | N/A | N/A | N/A | N/A | 0 | 0 | N/A | N/A | N/A | N/A | N/A | N/A | N/A | N/A | N/A | N/A | N/A | 0 | 0 | N/A
BFA 60 [1303] | 1.0103 | 4032.4804 | 108.877 | 35.5857 | 186.9306 | 51.5534 | N/A | N/A | N/A | N/A | N/A | N/A | 51.5534 | 51.5534 | N/A | 40.5384 | 40.5774 | N/A | 0.08713 | 0.056148 | 0.09988 | 0.054249 | N/A | N/A | 63.3578 | 64.0097 | 30 | 21.7548 | -0.68481 | 37.0721 | N/A | 47.7544 | 137.4619 | 48.3281 | 237.3692 | N/A | N/A | 0 | 0 | 56.2652 | 182.299 | N/A | N/A | 32.7984 | 0 | 28.508 | 0 | N/A | N/A | N/A | N/A | N/A | N/A | N/A | N/A | N/A | N/A | N/A | N/A | N/A | N/A | N/A | N/A | N/A | N/A | N/A | N/A | N/A | N/A | N/A | 0 | 0 | N/A | N/A | N/A | N/A | N/A | N/A | N/A | N/A | N/A | N/A | N/A | 0 | 0 | N/A
BFA 60 [1304] | 0.92363 | 3014.2945 | 81.386 | 35.2513 | 144.6682 | 51.9783 | N/A | N/A | N/A | N/A | N/A | N/A | 51.9783 | 51.9783 | N/A | 50.4474 | 35.2484 | N/A | 0.11365 | 0.06865 | 0.030112 | 0.015021 | N/A | N/A | 46.9731 | 43.3857 | 30 | 16.8951 | 4.1749 | 36.0923 | 17.8916 | 36.8863 | 125.0229 | 63.9383 | 214.4464 | N/A | N/A | 0 | 0 | 58.338 | 178.1679 | N/A | N/A | 31.1328 | 0 | 26.5111 | 0 | N/A | N/A | N/A | N/A | N/A | N/A | N/A | N/A | N/A | N/A | N/A | N/A | N/A | N/A | N/A | N/A | N/A | N/A | N/A | N/A | N/A | N/A | N/A | 0 | 0 | N/A | N/A | N/A | N/A | N/A | N/A | N/A | N/A | N/A | N/A | N/A | 0 | 0 | N/A
BFA 60 [1305] | 1.7752 | 30570.5971 | 825.4061 | 18.9976 | 143.2986 | 92.1577 | N/A | N/A | N/A | N/A | N/A | N/A | 98.6058 | 92.1577 | N/A | 98.6058 | 88.3813 | N/A | 0.23285 | 0.13545 | 0.056535 | 0.034979 | N/A | N/A | 268.6935 | 476.9827 | 30 | 54.0871 | -33.0171 | 113.042 | N/A | 19.8148 | 126.1424 | 48.087 | 215.2968 | N/A | N/A | 0 | 0 | 59.1391 | 177.5643 | N/A | N/A | 30.1862 | 0 | 31.7455 | 0 | N/A | N/A | N/A | N/A | N/A | N/A | N/A | N/A | N/A | N/A | N/A | N/A | N/A | N/A | N/A | N/A | N/A | N/A | N/A | N/A | N/A | N/A | N/A | 0 | 0 | N/A | N/A | N/A | N/A | N/A | N/A | N/A | N/A | N/A | N/A | N/A | 0 | 0 | N/A
BFA 60 [1306] | 0.93412 | 3634.729 | 98.1377 | 39.1452 | 187.7262 | 47.5219 | N/A | N/A | N/A | N/A | N/A | N/A | 47.5219 | 47.5219 | N/A | 37.8061 | 41.1223 | N/A | 0.073714 | 0.045543 | 0.09705 | 0.063416 | N/A | N/A | 61.9531 | 57.8719 | 30 | 19.3288 | 1.7412 | 37.6094 | 19.4621 | 52.5258 | 136.3361 | 46.9132 | 228.1413 | N/A | N/A | 0 | 0 | 60.2312 | 179.6313 | N/A | N/A | 31.7092 | 0 | 33.1623 | 0 | N/A | N/A | N/A | N/A | N/A | N/A | N/A | N/A | N/A | N/A | N/A | N/A | N/A | N/A | N/A | N/A | N/A | N/A | N/A | N/A | N/A | N/A | N/A | 0 | 0 | N/A | N/A | N/A | N/A | N/A | N/A | N/A | N/A | N/A | N/A | N/A | 0 | 0 | N/A
BFA 60 [1307] | 1.0731 | 9819.2482 | 265.1197 | 31.0233 | 192.7285 | 58.2087 | N/A | N/A | N/A | N/A | N/A | N/A | 58.2087 | 58.2087 | N/A | 44.7691 | 53.8866 | N/A | 0.09599 | 0.05083 | 0.15003 | 0.089563 | N/A | N/A | 136.6392 | 146.627 | 30 | 31.5693 | -10.4993 | 62.2076 | N/A | 48.196 | 135.2627 | 35.7676 | 226.1257 | N/A | N/A | 0 | 0 | 60.3063 | 180.105 | N/A | N/A | 27.9029 | 0 | 30.8358 | 0 | N/A | N/A | N/A | N/A | N/A | N/A | N/A | N/A | N/A | N/A | N/A | N/A | N/A | N/A | N/A | N/A | N/A | N/A | N/A | N/A | N/A | N/A | N/A | 0 | 0 | N/A | N/A | N/A | N/A | N/A | N/A | N/A | N/A | N/A | N/A | N/A | 0 | 0 | N/A
BFA 60 [1308] | 1.0997 | 4180.2224 | 112.866 | 35.5419 | 170.1742 | 51.6087 | N/A | N/A | N/A | N/A | N/A | N/A | 51.6087 | 51.6087 | N/A | 41.1238 | 34.5637 | N/A | 0.12122 | 0.062149 | 0.098134 | 0.064068 | N/A | N/A | 65.6088 | 72.1513 | 30 | 26.2579 | -5.1879 | 31.8398 | N/A | 46.8452 | 122.2261 | 64.0103 | 239.7924 | N/A | N/A | 0 | 0 | 63.2491 | 179.9826 | N/A | N/A | 27.1434 | 0 | 33.1389 | 0 | N/A | N/A | N/A | N/A | N/A | N/A | N/A | N/A | N/A | N/A | N/A | N/A | N/A | N/A | N/A | N/A | N/A | N/A | N/A | N/A | N/A | N/A | N/A | 0 | 0 | N/A | N/A | N/A | N/A | N/A | N/A | N/A | N/A | N/A | N/A | N/A | 0 | 0 | N/A
BFA 60 [1309] | 0.99341 | 7672.3355 | 207.1531 | 34.3884 | 189.7169 | 53.1161 | N/A | N/A | N/A | N/A | N/A | N/A | 53.1161 | 53.1161 | N/A | 49.7735 | 44.1897 | N/A | 0.087272 | 0.052165 | 0.144 | 0.087218 | N/A | N/A | 117.0002 | 116.2286 | 30 | 25.3922 | -4.3222 | 60.4306 | 24.899 | 43.3862 | 146.1111 | 42.7837 | 232.0259 | N/A | N/A | 0 | 0 | 59.9879 | 176.7853 | N/A | N/A | 30.868 | 0 | 31.2023 | 0 | N/A | N/A | N/A | N/A | N/A | N/A | N/A | N/A | N/A | N/A | N/A | N/A | N/A | N/A | N/A | N/A | N/A | N/A | N/A | N/A | N/A | N/A | N/A | 0 | 0 | N/A | N/A | N/A | N/A | N/A | N/A | N/A | N/A | N/A | N/A | N/A | 0 | 0 | N/A
BFA 60 [1310] | 1.334 | 6544.6245 | 176.7049 | 29.3786 | 199.4754 | 61.1522 | N/A | N/A | N/A | N/A | N/A | N/A | 61.1522 | 61.1522 | N/A | 48.546 | 42.1533 | N/A | 0.10729 | 0.066598 | 0.16264 | 0.081924 | N/A | N/A | 86.6877 | 115.6455 | 30 | 31.4258 | -10.3558 | 41.6512 | N/A | 48.8682 | 138.9258 | 49.6044 | 260.8514 | N/A | N/A | 0 | 0 | 58.2262 | 179.2673 | N/A | N/A | 31.8299 | 0 | 26.7348 | 0 | N/A | N/A | N/A | N/A | N/A | N/A | N/A | N/A | N/A | N/A | N/A | N/A | N/A | N/A | N/A | N/A | N/A | N/A | N/A | N/A | N/A | N/A | N/A | 0 | 0 | N/A | N/A | N/A | N/A | N/A | N/A | N/A | N/A | N/A | N/A | N/A | 0 | 0 | N/A
BFA 60 [1311] | 1.6407 | 11839.2808 | 319.6606 | 23.4721 | 175.0045 | 75.3197 | N/A | N/A | N/A | N/A | N/A | N/A | 75.3197 | 75.3197 | N/A | 58.9018 | 56.2312 | N/A | 0.17828 | 0.095604 | 0.16727 | 0.080435 | N/A | N/A | 127.3214 | 208.8966 | 30 | 52.9525 | -31.8825 | 44.7166 | N/A | 40.7446 | 115.2726 | 58.6046 | 249.637 | N/A | N/A | 0 | 0 | 62.0155 | 179.2992 | N/A | N/A | 28.2023 | 0 | 25.6811 | 0 | N/A | N/A | N/A | N/A | N/A | N/A | N/A | N/A | N/A | N/A | N/A | N/A | N/A | N/A | N/A | N/A | N/A | N/A | N/A | N/A | N/A | N/A | N/A | 0 | 0 | N/A | N/A | N/A | N/A | N/A | N/A | N/A | N/A | N/A | N/A | N/A | 0 | 0 | N/A
BFA 60 [1312] | 0.93871 | 10405.3782 | 280.9452 | 33.507 | 189.5954 | 54.344 | N/A | N/A | N/A | N/A | N/A | N/A | 72.9827 | 54.344 | N/A | 72.9827 | 39.1049 | N/A | 0.10227 | 0.056282 | 0.15292 | 0.082777 | N/A | N/A | 155.0926 | 145.5864 | 30 | 26.6142 | -5.5442 | 78.1941 | 27.2019 | 37.505 | 159.2118 | 52.9095 | 249.5596 | N/A | N/A | 0 | 0 | 58.8381 | 180.5987 | N/A | N/A | 28.8258 | 0 | 28.4268 | 0 | N/A | N/A | N/A | N/A | N/A | N/A | N/A | N/A | N/A | N/A | N/A | N/A | N/A | N/A | N/A | N/A | N/A | N/A | N/A | N/A | N/A | N/A | N/A | 0 | 0 | N/A | N/A | N/A | N/A | N/A | N/A | N/A | N/A | N/A | N/A | N/A | 0 | 0 | N/A
BFA 60 [1313] | 0.90773 | 9626.88 | 259.9258 | 33.6545 | 163.3067 | 54.1337 | N/A | N/A | N/A | N/A | N/A | N/A | 67.7901 | 54.1337 | N/A | 67.7901 | 36.1287 | N/A | 0.13916 | 0.080184 | 0.056277 | 0.02696 | N/A | N/A | 144.0465 | 130.7558 | 30 | 28.1288 | -7.0588 | 68.4486 | 27.8215 | 34.529 | 148.6934 | 60.7271 | 231.3937 | N/A | N/A | 0 | 0 | 63.4766 | 180.2637 | N/A | N/A | 29.951 | 0 | 25.5967 | 0 | N/A | N/A | N/A | N/A | N/A | N/A | N/A | N/A | N/A | N/A | N/A | N/A | N/A | N/A | N/A | N/A | N/A | N/A | N/A | N/A | N/A | N/A | N/A | 0 | 0 | N/A | N/A | N/A | N/A | N/A | N/A | N/A | N/A | N/A | N/A | N/A | 0 | 0 | N/A
BFA 60 [1314] | 1.7224 | 13817.4193 | 373.0703 | 23.5246 | 173.1383 | 75.1612 | N/A | N/A | N/A | N/A | N/A | N/A | 75.1612 | 75.1612 | N/A | 52.3383 | 65.7323 | N/A | 0.18267 | 0.10872 | 0.16096 | 0.09325 | N/A | N/A | 148.9081 | 256.482 | 30 | 50.7786 | -29.7086 | 54.4222 | N/A | 50.5666 | 104.1159 | 39.0411 | 230.6729 | N/A | N/A | 0 | 0 | 59.5605 | 180.0933 | N/A | N/A | 30.7609 | 0 | 30.085 | 0 | N/A | N/A | N/A | N/A | N/A | N/A | N/A | N/A | N/A | N/A | N/A | N/A | N/A | N/A | N/A | N/A | N/A | N/A | N/A | N/A | N/A | N/A | N/A | 0 | 0 | N/A | N/A | N/A | N/A | N/A | N/A | N/A | N/A | N/A | N/A | N/A | 0 | 0 | N/A
BFA 60 [1315] | 1.8253 | 13675.5436 | 369.2397 | 22.7947 | 188.4 | 77.4334 | N/A | N/A | N/A | N/A | N/A | N/A | 77.4334 | 77.4334 | N/A | 62.7263 | 54.8692 | N/A | 0.15458 | 0.089572 | 0.18443 | 0.11519 | N/A | N/A | 143.0545 | 261.1143 | 30 | 51.9978 | -30.9278 | 52.6005 | N/A | 46.1166 | 122.24 | 41.1123 | 249.6143 | N/A | N/A | 0 | 0 | 58.6629 | 178.2324 | N/A | N/A | 30.0897 | 0 | 31.9876 | 0 | N/A | N/A | N/A | N/A | N/A | N/A | N/A | N/A | N/A | N/A | N/A | N/A | N/A | N/A | N/A | N/A | N/A | N/A | N/A | N/A | N/A | N/A | N/A | 0 | 0 | N/A | N/A | N/A | N/A | N/A | N/A | N/A | N/A | N/A | N/A | N/A | 0 | 0 | N/A
BFA 60 [1316] | 1.4599 | 14776.3501 | 398.9615 | 23.9471 | 158.4706 | 73.9111 | N/A | N/A | N/A | N/A | N/A | N/A | 73.9111 | 73.9111 | N/A | 54.4481 | 64.7597 | N/A | 0.20013 | 0.1091 | 0.1249 | 0.067587 | N/A | N/A | 161.9357 | 236.4073 | 30 | 47.1331 | -26.0631 | 62.7005 | N/A | 33.4366 | 110.7397 | 49.5665 | 226.2344 | N/A | N/A | 0 | 0 | 62.0708 | 179.5308 | N/A | N/A | 28.5969 | 0 | 28.4182 | 0 | N/A | N/A | N/A | N/A | N/A | N/A | N/A | N/A | N/A | N/A | N/A | N/A | N/A | N/A | N/A | N/A | N/A | N/A | N/A | N/A | N/A | N/A | N/A | 0 | 0 | N/A | N/A | N/A | N/A | N/A | N/A | N/A | N/A | N/A | N/A | N/A | 0 | 0 | N/A
BFA 60 [1317] | 0.97066 | 4252.8174 | 114.8261 | 33.408 | 157.4754 | 54.4863 | N/A | N/A | N/A | N/A | N/A | N/A | 54.4863 | 54.4863 | N/A | 47.2389 | 36.2919 | N/A | 0.1265 | 0.066136 | 0.063983 | 0.035163 | N/A | N/A | 63.2228 | 61.3681 | 30 | 22.4646 | -1.3946 | 37.8624 | 19.8159 | 39.4431 | 120.7732 | 57.7977 | 222.9312 | N/A | N/A | 0 | 0 | 57.3292 | 181.0026 | N/A | N/A | 27.6006 | 0 | 28.7917 | 0 | N/A | N/A | N/A | N/A | N/A | N/A | N/A | N/A | N/A | N/A | N/A | N/A | N/A | N/A | N/A | N/A | N/A | N/A | N/A | N/A | N/A | N/A | N/A | 0 | 0 | N/A | N/A | N/A | N/A | N/A | N/A | N/A | N/A | N/A | N/A | N/A | 0 | 0 | N/A
BFA 60 [1318] | 0.77914 | 3210.1981 | 86.6753 | 39.8291 | 162.2938 | 46.8384 | N/A | N/A | N/A | N/A | N/A | N/A | 46.9378 | 46.8384 | N/A | 46.9378 | 36.1396 | N/A | 0.087846 | 0.052882 | 0.047534 | 0.024754 | N/A | N/A | 55.5156 | 43.2542 | 30 | 16.4716 | 4.5984 | 38.9785 | 18.2705 | 42.0913 | 139.7104 | 58.0524 | 220.9549 | N/A | N/A | 0 | 0 | 58.3352 | 175.8041 | N/A | N/A | 31.0473 | 0 | 27.5093 | 0 | N/A | N/A | N/A | N/A | N/A | N/A | N/A | N/A | N/A | N/A | N/A | N/A | N/A | N/A | N/A | N/A | N/A | N/A | N/A | N/A | N/A | N/A | N/A | 0 | 0 | N/A | N/A | N/A | N/A | N/A | N/A | N/A | N/A | N/A | N/A | N/A | 0 | 0 | N/A
BFA 60 [1319] | 2.9375 | 112808.0549 | 3045.8175 | 12.3446 | 142.0384 | 140.3246 | N/A | N/A | N/A | N/A | N/A | N/A | 250.3897 | 140.3246 | N/A | 250.3897 | 126.9377 | N/A | 0.23199 | 0.15137 | 0 | 0 | N/A | N/A | 660.4296 | 1940.0445 | 30 | 89.3815 | -68.3115 | 252.4192 | N/A | 12.523 | 151.876 | 62.4418 | 225.4804 | N/A | N/A | 0 | 0 | 59.5633 | 180.7206 | N/A | N/A | 33.1235 | 0 | 29.573 | 0 | N/A | N/A | N/A | N/A | N/A | N/A | N/A | N/A | N/A | N/A | N/A | N/A | N/A | N/A | N/A | N/A | N/A | N/A | N/A | N/A | N/A | N/A | N/A | 0 | 0 | N/A | N/A | N/A | N/A | N/A | N/A | N/A | N/A | N/A | N/A | N/A | 0 | 0 | N/A
BFA 60 [1320] | 1.5715 | 4442.0691 | 119.9359 | 29.6999 | 158.8579 | 60.5502 | N/A | N/A | N/A | N/A | N/A | N/A | 60.5502 | 60.5502 | N/A | 45.5801 | 36.7068 | N/A | 0.13724 | 0.084783 | 0.092114 | 0.060749 | N/A | N/A | 59.4231 | 93.3856 | 30 | 29.0925 | -8.0225 | 30.5375 | N/A | 42.7611 | 106.9409 | 65.3852 | 233.7094 | N/A | N/A | 0 | 0 | 56.9415 | 181.2835 | N/A | N/A | 31.7071 | 0 | 33.4046 | 0 | N/A | N/A | N/A | N/A | N/A | N/A | N/A | N/A | N/A | N/A | N/A | N/A | N/A | N/A | N/A | N/A | N/A | N/A | N/A | N/A | N/A | N/A | N/A | 0 | 0 | N/A | N/A | N/A | N/A | N/A | N/A | N/A | N/A | N/A | N/A | N/A | 0 | 0 | N/A
BFA 60 [1321] | 0.97473 | 3117.5052 | 84.1726 | 38.1081 | 162.6229 | 48.6108 | N/A | N/A | N/A | N/A | N/A | N/A | 48.6108 | 48.6108 | N/A | 40.6104 | 34.5699 | N/A | 0.11495 | 0.06175 | 0.070527 | 0.04475 | N/A | N/A | 51.9469 | 50.6344 | 30 | 20.6217 | 0.4483 | 30.2352 | 18.9881 | 47.968 | 117.6147 | 61.5588 | 227.4839 | N/A | N/A | 0 | 0 | 62.8252 | 182.2677 | N/A | N/A | 28.2442 | 0 | 32.3954 | 0 | N/A | N/A | N/A | N/A | N/A | N/A | N/A | N/A | N/A | N/A | N/A | N/A | N/A | N/A | N/A | N/A | N/A | N/A | N/A | N/A | N/A | N/A | N/A | 0 | 0 | N/A | N/A | N/A | N/A | N/A | N/A | N/A | N/A | N/A | N/A | N/A | 0 | 0 | N/A
BFA 60 [1322] | 0.94286 | 2398.4602 | 64.7584 | 37.8894 | 162.656 | 48.8489 | N/A | N/A | N/A | N/A | N/A | N/A | 48.8489 | 48.8489 | N/A | 39.0875 | 36.3051 | N/A | 0.10243 | 0.050616 | 0.069945 | 0.039467 | N/A | N/A | 39.7707 | 37.498 | 30 | 18.5178 | 2.5522 | 25.9044 | 16.6055 | 53.998 | 107.0877 | 56.9052 | 222.1793 | N/A | N/A | 0 | 0 | 58.469 | 179.3627 | N/A | N/A | 26.2967 | 0 | 29.4342 | 0 | N/A | N/A | N/A | N/A | N/A | N/A | N/A | N/A | N/A | N/A | N/A | N/A | N/A | N/A | N/A | N/A | N/A | N/A | N/A | N/A | N/A | N/A | N/A | 0 | 0 | N/A | N/A | N/A | N/A | N/A | N/A | N/A | N/A | N/A | N/A | N/A | 0 | 0 | N/A
BFA 60 [1323] | 0.75453 | 589.5246 | 15.9172 | 46.1315 | 165.7708 | 41.6128 | N/A | N/A | N/A | N/A | N/A | N/A | 41.6128 | 41.6128 | N/A | 38.1758 | 36.04 | N/A | 0.04437 | 0.02538 | 0.029472 | 0.019509 | N/A | N/A | 11.4752 | 8.6583 | 30 | 8.1701 | 12.8999 | 14.4312 | 10.1365 | 53.6495 | 125.73 | 62.792 | 223.4389 | N/A | N/A | 0 | 0 | 56.4458 | 179.0442 | N/A | N/A | 29.7695 | 0 | 33.5029 | 0 | N/A | N/A | N/A | N/A | N/A | N/A | N/A | N/A | N/A | N/A | N/A | N/A | N/A | N/A | N/A | N/A | N/A | N/A | N/A | N/A | N/A | N/A | N/A | 0 | 0 | N/A | N/A | N/A | N/A | N/A | N/A | N/A | N/A | N/A | N/A | N/A | 0 | 0 | N/A
BFA 60 [1324] | 0.78557 | 3497.5934 | 94.435 | 41.5056 | 188.188 | 45.2698 | N/A | N/A | N/A | N/A | N/A | N/A | 45.2698 | 45.2698 | N/A | 41.5059 | 38.8795 | N/A | 0.065575 | 0.039341 | 0.093139 | 0.056091 | N/A | N/A | 62.5815 | 49.1622 | 30 | 16.8291 | 4.2409 | 41.566 | 19.3526 | 48.8009 | 148.961 | 50.5796 | 231.5198 | N/A | N/A | 0 | 0 | 60.9007 | 179.65 | N/A | N/A | 30.9608 | 0 | 31.0576 | 0 | N/A | N/A | N/A | N/A | N/A | N/A | N/A | N/A | N/A | N/A | N/A | N/A | N/A | N/A | N/A | N/A | N/A | N/A | N/A | N/A | N/A | N/A | N/A | 0 | 0 | N/A | N/A | N/A | N/A | N/A | N/A | N/A | N/A | N/A | N/A | N/A | 0 | 0 | N/A
BFA 60 [1325] | 1.2296 | 4961.0213 | 133.9476 | 29.1124 | 147.44 | 61.6618 | N/A | N/A | N/A | N/A | N/A | N/A | 61.6618 | 61.6618 | N/A | 58.2665 | 35.748 | N/A | 0.13556 | 0.079582 | 0.044037 | 0.024957 | N/A | N/A | 65.1688 | 80.1333 | 30 | 25.2445 | -4.1745 | 46.785 | N/A | 31.2688 | 123.9354 | 76.6749 | 229.8608 | N/A | N/A | 0 | 0 | 59.7474 | 184.9358 | N/A | N/A | 30.4155 | 0 | 29.5409 | 0 | N/A | N/A | N/A | N/A | N/A | N/A | N/A | N/A | N/A | N/A | N/A | N/A | N/A | N/A | N/A | N/A | N/A | N/A | N/A | N/A | N/A | N/A | N/A | 0 | 0 | N/A | N/A | N/A | N/A | N/A | N/A | N/A | N/A | N/A | N/A | N/A | 0 | 0 | N/A
BFA 60 [1326] | 0.94463 | 9436.4631 | 254.7845 | 31.4667 | 154.073 | 57.471 | N/A | N/A | N/A | N/A | N/A | N/A | 76.8358 | 57.471 | N/A | 76.8358 | 40.5304 | N/A | 0.14505 | 0.083509 | 0.0031452 | 0.0019452 | N/A | N/A | 132.9981 | 125.6335 | 30 | 24.0655 | -2.9955 | 78.4231 | 25.6496 | 31.4696 | 153.2039 | 53.6858 | 217.3426 | N/A | N/A | 0 | 0 | 56.7468 | 180.918 | N/A | N/A | 29.9293 | 0 | 31.7356 | 0 | N/A | N/A | N/A | N/A | N/A | N/A | N/A | N/A | N/A | N/A | N/A | N/A | N/A | N/A | N/A | N/A | N/A | N/A | N/A | N/A | N/A | N/A | N/A | 0 | 0 | N/A | N/A | N/A | N/A | N/A | N/A | N/A | N/A | N/A | N/A | N/A | 0 | 0 | N/A
BFA 60 [1327] | 1.1444 | 5591.2769 | 150.9645 | 33.9062 | 163.8233 | 53.7793 | N/A | N/A | N/A | N/A | N/A | N/A | 53.7793 | 53.7793 | N/A | 47.5033 | 35.3961 | N/A | 0.13134 | 0.08936 | 0.081974 | 0.043936 | N/A | N/A | 84.2133 | 96.3709 | 30 | 26.4809 | -5.4109 | 42.2287 | N/A | 39.7177 | 127.829 | 59.7185 | 230.7151 | N/A | N/A | 0 | 0 | 61.3934 | 180.1152 | N/A | N/A | 34.2313 | 0 | 28.1903 | 0 | N/A | N/A | N/A | N/A | N/A | N/A | N/A | N/A | N/A | N/A | N/A | N/A | N/A | N/A | N/A | N/A | N/A | N/A | N/A | N/A | N/A | N/A | N/A | 0 | 0 | N/A | N/A | N/A | N/A | N/A | N/A | N/A | N/A | N/A | N/A | N/A | 0 | 0 | N/A
BFA 60 [1328] | 0.79465 | 4218.3943 | 113.8966 | 40.0818 | 186.2146 | 46.5925 | N/A | N/A | N/A | N/A | N/A | N/A | 46.5925 | 48.0387 | N/A | 35.5209 | 48.0387 | N/A | 0.066009 | 0.034774 | 0.093726 | 0.057013 | N/A | N/A | 73.3359 | 58.276 | 30 | 19.1772 | 1.8928 | 43.9939 | 20.784 | 59.1429 | 126.3996 | 42.9886 | 211.6864 | N/A | N/A | 0 | 0 | 61.7639 | 178.0455 | N/A | N/A | 27.7804 | 0 | 31.3118 | 0 | N/A | N/A | N/A | N/A | N/A | N/A | N/A | N/A | N/A | N/A | N/A | N/A | N/A | N/A | N/A | N/A | N/A | N/A | N/A | N/A | N/A | N/A | N/A | 0 | 0 | N/A | N/A | N/A | N/A | N/A | N/A | N/A | N/A | N/A | N/A | N/A | 0 | 0 | N/A
BFA 60 [1329] | 0.8103 | 4066.4838 | 109.7951 | 39.084 | 167.7753 | 47.5844 | N/A | N/A | N/A | N/A | N/A | N/A | 49.7461 | 47.5844 | N/A | 49.7461 | 37.0728 | N/A | 0.099713 | 0.061443 | 0.042786 | 0.024992 | N/A | N/A | 69.2213 | 56.0897 | 30 | 17.2629 | 3.8071 | 47.1124 | 19.8502 | 40.5951 | 149.1797 | 54.1258 | 221.8034 | N/A | N/A | 0 | 0 | 58.6782 | 183.6983 | N/A | N/A | 31.6412 | 0 | 30.2902 | 0 | N/A | N/A | N/A | N/A | N/A | N/A | N/A | N/A | N/A | N/A | N/A | N/A | N/A | N/A | N/A | N/A | N/A | N/A | N/A | N/A | N/A | N/A | N/A | 0 | 0 | N/A | N/A | N/A | N/A | N/A | N/A | N/A | N/A | N/A | N/A | N/A | 0 | 0 | N/A
BFA 60 [1330] | 0.90966 | 1883.5547 | 50.856 | 41.2624 | 163.1006 | 45.4884 | N/A | N/A | N/A | N/A | N/A | N/A | 45.4884 | 45.4884 | N/A | 39.1991 | 34.9884 | N/A | 0.085892 | 0.051781 | 0.056104 | 0.03352 | N/A | N/A | 33.5399 | 30.5099 | 30 | 15.6966 | 5.3734 | 23.9996 | 15.6354 | 50.6666 | 119.0696 | 62.1984 | 225.545 | N/A | N/A | 0 | 0 | 60.2487 | 179.2522 | N/A | N/A | 31.0841 | 0 | 30.8565 | 0 | N/A | N/A | N/A | N/A | N/A | N/A | N/A | N/A | N/A | N/A | N/A | N/A | N/A | N/A | N/A | N/A | N/A | N/A | N/A | N/A | N/A | N/A | N/A | 0 | 0 | N/A | N/A | N/A | N/A | N/A | N/A | N/A | N/A | N/A | N/A | N/A | 0 | 0 | N/A
BFA 60 [1331] | 1.6883 | 19130.2166 | 516.5158 | 21.1223 | 159.6616 | 83.2502 | N/A | N/A | N/A | N/A | N/A | N/A | 83.2502 | 83.2502 | N/A | 60.142 | 74.5718 | N/A | 0.21403 | 0.11737 | 0.13213 | 0.0736 | N/A | N/A | 186.1314 | 314.2433 | 30 | 55.7211 | -34.6511 | 68.6642 | N/A | 29.93 | 111.8066 | 50.7035 | 231.231 | N/A | N/A | 0 | 0 | 62.4571 | 182.8813 | N/A | N/A | 28.7402 | 0 | 29.1186 | 0 | N/A | N/A | N/A | N/A | N/A | N/A | N/A | N/A | N/A | N/A | N/A | N/A | N/A | N/A | N/A | N/A | N/A | N/A | N/A | N/A | N/A | N/A | N/A | 0 | 0 | N/A | N/A | N/A | N/A | N/A | N/A | N/A | N/A | N/A | N/A | N/A | 0 | 0 | N/A
BFA 60 [1332] | 0.8532 | 4368.3993 | 117.9468 | 40.4751 | 165.9082 | 46.2166 | N/A | N/A | N/A | N/A | N/A | N/A | 46.2166 | 46.2166 | N/A | 40.6974 | 40.8936 | N/A | 0.11577 | 0.072248 | 0.066044 | 0.042128 | N/A | N/A | 76.5614 | 65.3224 | 30 | 18.9148 | 2.1552 | 46.1904 | 21.3117 | 47.5503 | 127.2198 | 50.2438 | 210.6843 | N/A | N/A | 0 | 0 | 63.1389 | 179.9288 | N/A | N/A | 31.9656 | 0 | 32.5329 | 0 | N/A | N/A | N/A | N/A | N/A | N/A | N/A | N/A | N/A | N/A | N/A | N/A | N/A | N/A | N/A | N/A | N/A | N/A | N/A | N/A | N/A | N/A | N/A | 0 | 0 | N/A | N/A | N/A | N/A | N/A | N/A | N/A | N/A | N/A | N/A | N/A | 0 | 0 | N/A
BFA 60 [1333] | 1.4875 | 9949.9342 | 268.6482 | 27.4839 | 183.2489 | 65.0055 | N/A | N/A | N/A | N/A | N/A | N/A | 65.0055 | 65.0055 | N/A | 50.7611 | 45.5884 | N/A | 0.14962 | 0.083115 | 0.15816 | 0.10322 | N/A | N/A | 123.981 | 184.4245 | 30 | 41.56 | -20.49 | 47.8822 | N/A | 44.2576 | 125.5161 | 48.8479 | 246.207 | N/A | N/A | 0 | 0 | 61.866 | 180.4748 | N/A | N/A | 29.0531 | 0 | 33.1307 | 0 | N/A | N/A | N/A | N/A | N/A | N/A | N/A | N/A | N/A | N/A | N/A | N/A | N/A | N/A | N/A | N/A | N/A | N/A | N/A | N/A | N/A | N/A | N/A | 0 | 0 | N/A | N/A | N/A | N/A | N/A | N/A | N/A | N/A | N/A | N/A | N/A | 0 | 0 | N/A
BFA 60 [1334] | 0.6042 | 885.6382 | 23.9122 | 49.3376 | 192.8086 | 39.5485 | N/A | N/A | N/A | N/A | N/A | N/A | 39.5485 | 39.5485 | N/A | 35.4612 | 36.4673 | N/A | 0.030462 | 0.016373 | 0.049744 | 0.031514 | N/A | N/A | 18.1389 | 10.9595 | 30 | 8.4523 | 12.6177 | 20.9562 | 12.2315 | 57.8242 | 149.898 | 56.252 | 231.7489 | N/A | N/A | 0 | 0 | 60.8089 | 180.8716 | N/A | N/A | 28.2583 | 0 | 32.3555 | 0 | N/A | N/A | N/A | N/A | N/A | N/A | N/A | N/A | N/A | N/A | N/A | N/A | N/A | N/A | N/A | N/A | N/A | N/A | N/A | N/A | N/A | N/A | N/A | 0 | 0 | N/A | N/A | N/A | N/A | N/A | N/A | N/A | N/A | N/A | N/A | N/A | 0 | 0 | N/A
BFA 60 [1335] | 1.6436 | 11575.3313 | 312.5339 | 25.8769 | 173.9635 | 68.738 | N/A | N/A | N/A | N/A | N/A | N/A | 68.738 | 68.738 | N/A | 54.6629 | 49.4039 | N/A | 0.16631 | 0.10976 | 0.14516 | 0.082571 | N/A | N/A | 136.4023 | 224.1853 | 30 | 44.9907 | -23.9207 | 51.4566 | N/A | 36.3207 | 125.2521 | 57.8918 | 246.2423 | N/A | N/A | 0 | 0 | 61.2842 | 180.6441 | N/A | N/A | 33.4234 | 0 | 29.6328 | 0 | N/A | N/A | N/A | N/A | N/A | N/A | N/A | N/A | N/A | N/A | N/A | N/A | N/A | N/A | N/A | N/A | N/A | N/A | N/A | N/A | N/A | N/A | N/A | 0 | 0 | N/A | N/A | N/A | N/A | N/A | N/A | N/A | N/A | N/A | N/A | N/A | 0 | 0 | N/A
BFA 60 [1336] | 0.92607 | 13710.1409 | 370.1738 | 30.9665 | 149.9866 | 58.3049 | N/A | N/A | N/A | N/A | N/A | N/A | 94.5068 | 58.3049 | N/A | 94.5068 | 56.1483 | N/A | 0.16597 | 0.093699 | 0 | 0 | N/A | N/A | 192.6824 | 178.4367 | 30 | 24.5065 | -3.4365 | 111.8899 | 27.4318 | 31.367 | 160.1412 | 48.3941 | 207.7869 | N/A | N/A | 0 | 0 | 59.1383 | 181.9086 | N/A | N/A | 29.4466 | 0 | 26.1269 | 0 | N/A | N/A | N/A | N/A | N/A | N/A | N/A | N/A | N/A | N/A | N/A | N/A | N/A | N/A | N/A | N/A | N/A | N/A | N/A | N/A | N/A | N/A | N/A | 0 | 0 | N/A | N/A | N/A | N/A | N/A | N/A | N/A | N/A | N/A | N/A | N/A | 0 | 0 | N/A
BFA 60 [1337] | 0.61515 | 2760.5073 | 74.5337 | 44.5886 | 196.372 | 42.7344 | N/A | N/A | N/A | N/A | N/A | N/A | 42.7344 | 43.3716 | N/A | 42.5698 | 43.3716 | N/A | 0.026493 | 0.016617 | 0.089174 | 0.049404 | N/A | N/A | 52.3235 | 32.1868 | 30 | 11.1033 | 9.9667 | 49.7241 | 17.4872 | 50.2826 | 161.3452 | 45.8435 | 213.2082 | N/A | N/A | 0 | 0 | 58.8793 | 180.1025 | N/A | N/A | 32.096 | 0 | 28.9874 | 0 | N/A | N/A | N/A | N/A | N/A | N/A | N/A | N/A | N/A | N/A | N/A | N/A | N/A | N/A | N/A | N/A | N/A | N/A | N/A | N/A | N/A | N/A | N/A | 0 | 0 | N/A | N/A | N/A | N/A | N/A | N/A | N/A | N/A | N/A | N/A | N/A | 0 | 0 | N/A
BFA 60 [1338] | 1.1906 | 10466.5787 | 282.5976 | 27.2482 | 160.8428 | 65.5242 | N/A | N/A | N/A | N/A | N/A | N/A | 65.5242 | 65.5242 | N/A | 54.5811 | 49.518 | N/A | 0.16809 | 0.085154 | 0.10299 | 0.056614 | N/A | N/A | 129.3863 | 154.049 | 30 | 37.554 | -16.484 | 55.7415 | N/A | 33.6849 | 121.4347 | 53.8683 | 228.7581 | N/A | N/A | 0 | 0 | 59.5179 | 179.4356 | N/A | N/A | 26.8664 | 0 | 28.7988 | 0 | N/A | N/A | N/A | N/A | N/A | N/A | N/A | N/A | N/A | N/A | N/A | N/A | N/A | N/A | N/A | N/A | N/A | N/A | N/A | N/A | N/A | N/A | N/A | 0 | 0 | N/A | N/A | N/A | N/A | N/A | N/A | N/A | N/A | N/A | N/A | N/A | 0 | 0 | N/A
BFA 60 [1339] | 0.64873 | 3292.1164 | 88.8871 | 43.4015 | 182.784 | 43.6614 | N/A | N/A | N/A | N/A | N/A | N/A | 43.6614 | 43.6614 | N/A | 41.0286 | 39.7708 | N/A | 0.060891 | 0.034722 | 0.079235 | 0.041829 | N/A | N/A | 61.0749 | 39.6211 | 30 | 15.2666 | 5.8034 | 43.1284 | 19.0771 | 49.4898 | 146.6846 | 49.4036 | 218.6431 | N/A | N/A | 0 | 0 | 61.4635 | 177.3517 | N/A | N/A | 29.6931 | 0 | 27.8298 | 0 | N/A | N/A | N/A | N/A | N/A | N/A | N/A | N/A | N/A | N/A | N/A | N/A | N/A | N/A | N/A | N/A | N/A | N/A | N/A | N/A | N/A | N/A | N/A | 0 | 0 | N/A | N/A | N/A | N/A | N/A | N/A | N/A | N/A | N/A | N/A | N/A | 0 | 0 | N/A
BFA 60 [1340] | 0.91894 | 2323.2173 | 62.7269 | 39.1998 | 176.9631 | 47.4663 | N/A | N/A | N/A | N/A | N/A | N/A | 47.4663 | 47.4663 | N/A | 39.1179 | 38.9896 | N/A | 0.073074 | 0.045003 | 0.070342 | 0.04226 | N/A | N/A | 39.6451 | 36.4315 | 30 | 16.2577 | 4.8123 | 28.5799 | 15.83 | 51.0209 | 128.2589 | 51.0264 | 225.6771 | N/A | N/A | 0 | 0 | 55.6311 | 178.2059 | N/A | N/A | 31.6269 | 0 | 30.9967 | 0 | N/A | N/A | N/A | N/A | N/A | N/A | N/A | N/A | N/A | N/A | N/A | N/A | N/A | N/A | N/A | N/A | N/A | N/A | N/A | N/A | N/A | N/A | N/A | 0 | 0 | N/A | N/A | N/A | N/A | N/A | N/A | N/A | N/A | N/A | N/A | N/A | 0 | 0 | N/A
BFA 60 [1341] | 0.65994 | 2788.067 | 75.2778 | 41.5997 | 158.5431 | 45.186 | N/A | N/A | N/A | N/A | N/A | N/A | 45.5388 | 45.186 | N/A | 45.5388 | 34.7224 | N/A | 0.099099 | 0.052061 | 0.030464 | 0.017022 | N/A | N/A | 49.9786 | 32.9829 | 30 | 14.8754 | 6.1946 | 37.4857 | 18.1481 | 43.0125 | 140.6565 | 60.2377 | 218.033 | N/A | N/A | 0 | 0 | 62.0053 | 182.733 | N/A | N/A | 27.7148 | 0 | 29.1944 | 0 | N/A | N/A | N/A | N/A | N/A | N/A | N/A | N/A | N/A | N/A | N/A | N/A | N/A | N/A | N/A | N/A | N/A | N/A | N/A | N/A | N/A | N/A | N/A | 0 | 0 | N/A | N/A | N/A | N/A | N/A | N/A | N/A | N/A | N/A | N/A | N/A | 0 | 0 | N/A
BFA 60 [1342] | 1.2887 | 12501.2979 | 337.535 | 27.2401 | 174.0473 | 65.5423 | N/A | N/A | N/A | N/A | N/A | N/A | 65.5423 | 65.5423 | N/A | 58.0815 | 47.07 | N/A | 0.153 | 0.08777 | 0.12048 | 0.072468 | N/A | N/A | 154.4964 | 199.0952 | 30 | 38.4232 | -17.3532 | 65.0715 | N/A | 33.0021 | 136.484 | 48.1665 | 236.6061 | N/A | N/A | 0 | 0 | 57.2386 | 181.89 | N/A | N/A | 29.8409 | 0 | 31.0266 | 0 | N/A | N/A | N/A | N/A | N/A | N/A | N/A | N/A | N/A | N/A | N/A | N/A | N/A | N/A | N/A | N/A | N/A | N/A | N/A | N/A | N/A | N/A | N/A | 0 | 0 | N/A | N/A | N/A | N/A | N/A | N/A | N/A | N/A | N/A | N/A | N/A | 0 | 0 | N/A
BFA 60 [1343] | 0.99765 | 1291.4434 | 34.869 | 41.5986 | 170.4563 | 45.187 | N/A | N/A | N/A | N/A | N/A | N/A | 45.187 | 45.187 | N/A | 37.2535 | 35.3161 | N/A | 0.0718 | 0.040319 | 0.065053 | 0.035973 | N/A | N/A | 23.1498 | 23.0953 | 30 | 15.4818 | 5.5882 | 16.6834 | 13.5621 | 56.0413 | 117.1756 | 69.2019 | 240.7494 | N/A | N/A | 0 | 0 | 58.7966 | 175.6488 | N/A | N/A | 29.3166 | 0 | 28.9418 | 0 | N/A | N/A | N/A | N/A | N/A | N/A | N/A | N/A | N/A | N/A | N/A | N/A | N/A | N/A | N/A | N/A | N/A | N/A | N/A | N/A | N/A | N/A | N/A | 0 | 0 | N/A | N/A | N/A | N/A | N/A | N/A | N/A | N/A | N/A | N/A | N/A | 0 | 0 | N/A
BFA 60 [1344] | 1.7308 | 21591.6618 | 582.9749 | 19.7817 | 175.029 | 88.6429 | N/A | N/A | N/A | N/A | N/A | N/A | 88.6429 | 88.6429 | N/A | 74.7727 | 72.1299 | N/A | 0.1926 | 0.1009 | 0.18198 | 0.091298 | N/A | N/A | 197.3001 | 341.4947 | 30 | 65.6147 | -44.5447 | 65.8135 | N/A | 34.2531 | 116.911 | 44.699 | 243.7162 | N/A | N/A | 0 | 0 | 59.509 | 178.2559 | N/A | N/A | 27.649 | 0 | 26.6424 | 0 | N/A | N/A | N/A | N/A | N/A | N/A | N/A | N/A | N/A | N/A | N/A | N/A | N/A | N/A | N/A | N/A | N/A | N/A | N/A | N/A | N/A | N/A | N/A | 0 | 0 | N/A | N/A | N/A | N/A | N/A | N/A | N/A | N/A | N/A | N/A | N/A | 0 | 0 | N/A
BFA 60 [1345] | 2.2149 | 22747.2353 | 614.1754 | 18.6554 | 181.5013 | 93.7867 | N/A | N/A | N/A | N/A | N/A | N/A | 93.7867 | 93.7867 | N/A | 79.183 | 73.9415 | N/A | 0.18519 | 0.11941 | 0.1913 | 0.11347 | N/A | N/A | 196.4592 | 435.1338 | 30 | 68.8489 | -47.7789 | 66.0788 | N/A | 36.0272 | 119.1611 | 40.448 | 248.1715 | N/A | N/A | 0 | 0 | 56.3638 | 179.5606 | N/A | N/A | 32.8139 | 0 | 30.6748 | 0 | N/A | N/A | N/A | N/A | N/A | N/A | N/A | N/A | N/A | N/A | N/A | N/A | N/A | N/A | N/A | N/A | N/A | N/A | N/A | N/A | N/A | N/A | N/A | 0 | 0 | N/A | N/A | N/A | N/A | N/A | N/A | N/A | N/A | N/A | N/A | N/A | 0 | 0 | N/A
BFA 60 [1346] | 1.213 | 3802.1695 | 102.6586 | 34.2777 | 188.0194 | 53.2666 | N/A | N/A | N/A | N/A | N/A | N/A | 53.2666 | 53.2666 | N/A | 37.0566 | 38.1071 | N/A | 0.1037 | 0.059941 | 0.11927 | 0.067464 | N/A | N/A | 57.8178 | 70.1347 | 30 | 26.2847 | -5.2147 | 28.9307 | N/A | 55.3284 | 126.148 | 54.9678 | 249.4762 | N/A | N/A | 0 | 0 | 59.9355 | 180.6376 | N/A | N/A | 30.0278 | 0 | 29.4936 | 0 | N/A | N/A | N/A | N/A | N/A | N/A | N/A | N/A | N/A | N/A | N/A | N/A | N/A | N/A | N/A | N/A | N/A | N/A | N/A | N/A | N/A | N/A | N/A | 0 | 0 | N/A | N/A | N/A | N/A | N/A | N/A | N/A | N/A | N/A | N/A | N/A | 0 | 0 | N/A
BFA 60 [1347] | 0.89076 | 6447.8353 | 174.0916 | 34.3437 | 176.7786 | 53.1768 | N/A | N/A | N/A | N/A | N/A | N/A | 53.1768 | 53.1768 | N/A | 45.9329 | 43.1792 | N/A | 0.1103 | 0.056497 | 0.093647 | 0.053822 | N/A | N/A | 98.2147 | 87.4853 | 30 | 24.3194 | -3.2494 | 53.0263 | 22.6749 | 41.4448 | 137.4746 | 44.4212 | 222.5743 | N/A | N/A | 0 | 0 | 57.0249 | 181.0744 | N/A | N/A | 27.1225 | 0 | 29.8874 | 0 | N/A | N/A | N/A | N/A | N/A | N/A | N/A | N/A | N/A | N/A | N/A | N/A | N/A | N/A | N/A | N/A | N/A | N/A | N/A | N/A | N/A | N/A | N/A | 0 | 0 | N/A | N/A | N/A | N/A | N/A | N/A | N/A | N/A | N/A | N/A | N/A | 0 | 0 | N/A
BFA 60 [1348] | 0.66252 | 730.9251 | 19.735 | 44.6118 | 143.332 | 42.7168 | N/A | N/A | N/A | N/A | N/A | N/A | 42.7168 | 42.7168 | N/A | 42.6381 | 34.9168 | N/A | 0.068227 | 0.042934 | 0.0063412 | 0.003589 | N/A | N/A | 13.8599 | 9.1825 | 30 | 6.4332 | 14.6368 | 24.538 | 11.2913 | 44.9766 | 134.2084 | 62.0538 | 201.7738 | N/A | N/A | 0 | 0 | 59.3557 | 180.58 | N/A | N/A | 32.1815 | 0 | 29.5093 | 0 | N/A | N/A | N/A | N/A | N/A | N/A | N/A | N/A | N/A | N/A | N/A | N/A | N/A | N/A | N/A | N/A | N/A | N/A | N/A | N/A | N/A | N/A | N/A | 0 | 0 | N/A | N/A | N/A | N/A | N/A | N/A | N/A | N/A | N/A | N/A | N/A | 0 | 0 | N/A
BFA 60 [1349] | 2.0534 | 14415.4675 | 389.2176 | 20.8133 | 164.8615 | 84.4302 | N/A | N/A | N/A | N/A | N/A | N/A | 84.4302 | 84.4302 | N/A | 61.9175 | 66.9795 | N/A | 0.19431 | 0.11025 | 0.16014 | 0.096241 | N/A | N/A | 138.2981 | 283.9861 | 30 | 59.3753 | -38.3053 | 48.5571 | N/A | 37.1685 | 104.9524 | 57.6149 | 240.9101 | N/A | N/A | 0 | 0 | 59.9903 | 178.4772 | N/A | N/A | 29.5702 | 0 | 31.0048 | 0 | N/A | N/A | N/A | N/A | N/A | N/A | N/A | N/A | N/A | N/A | N/A | N/A | N/A | N/A | N/A | N/A | N/A | N/A | N/A | N/A | N/A | N/A | N/A | 0 | 0 | N/A | N/A | N/A | N/A | N/A | N/A | N/A | N/A | N/A | N/A | N/A | 0 | 0 | N/A
BFA 60 [1350] | 1.1871 | 7589.1919 | 204.9082 | 28.7221 | 150.5392 | 62.427 | N/A | N/A | N/A | N/A | N/A | N/A | 62.427 | 62.427 | N/A | 55.964 | 46.3377 | N/A | 0.16781 | 0.090038 | 0.06589 | 0.040923 | N/A | N/A | 98.471 | 116.8965 | 30 | 30.1 | -9.03 | 50.4266 | N/A | 32.5937 | 119.528 | 61.5278 | 223.2505 | N/A | N/A | 0 | 0 | 61.594 | 182.7407 | N/A | N/A | 28.2151 | 0 | 31.8437 | 0 | N/A | N/A | N/A | N/A | N/A | N/A | N/A | N/A | N/A | N/A | N/A | N/A | N/A | N/A | N/A | N/A | N/A | N/A | N/A | N/A | N/A | N/A | N/A | 0 | 0 | N/A | N/A | N/A | N/A | N/A | N/A | N/A | N/A | N/A | N/A | N/A | 0 | 0 | N/A
BFA 60 [1351] | 0.52799 | 1184.4038 | 31.9789 | 50.728 | 173.8422 | 38.7522 | N/A | N/A | N/A | N/A | N/A | N/A | 38.7522 | 38.7522 | N/A | 36.7097 | 34.6905 | N/A | 0.049167 | 0.026781 | 0.035365 | 0.02009 | N/A | N/A | 24.7564 | 13.0712 | 30 | 9.6376 | 11.4324 | 24.5789 | 13.8922 | 55.0376 | 142.6178 | 59.9608 | 218.8343 | N/A | N/A | 0 | 0 | 63.9059 | 181.1573 | N/A | N/A | 28.5768 | 0 | 29.6001 | 0 | N/A | N/A | N/A | N/A | N/A | N/A | N/A | N/A | N/A | N/A | N/A | N/A | N/A | N/A | N/A | N/A | N/A | N/A | N/A | N/A | N/A | N/A | N/A | 0 | 0 | N/A | N/A | N/A | N/A | N/A | N/A | N/A | N/A | N/A | N/A | N/A | 0 | 0 | N/A
BFA 60 [1352] | 0.71955 | 1355.5784 | 36.6006 | 45.1755 | 171.6428 | 42.297 | N/A | N/A | N/A | N/A | N/A | N/A | 42.297 | 42.297 | N/A | 39.0613 | 35.6269 | N/A | 0.059371 | 0.036866 | 0.040701 | 0.023634 | N/A | N/A | 25.9597 | 18.6793 | 30 | 11.3235 | 9.7465 | 23.9427 | 13.8122 | 50.1802 | 138.6647 | 59.613 | 225.4861 | N/A | N/A | 0 | 0 | 58.977 | 181.6215 | N/A | N/A | 31.8381 | 0 | 30.1423 | 0 | N/A | N/A | N/A | N/A | N/A | N/A | N/A | N/A | N/A | N/A | N/A | N/A | N/A | N/A | N/A | N/A | N/A | N/A | N/A | N/A | N/A | N/A | N/A | 0 | 0 | N/A | N/A | N/A | N/A | N/A | N/A | N/A | N/A | N/A | N/A | N/A | 0 | 0 | N/A
BFA 60 [1353] | 0.89552 | 2245.4145 | 60.6262 | 39.997 | 177.4214 | 46.6746 | N/A | N/A | N/A | N/A | N/A | N/A | 46.6746 | 46.6746 | N/A | 37.5766 | 35.2255 | N/A | 0.086363 | 0.044427 | 0.082318 | 0.042779 | N/A | N/A | 38.9673 | 34.8962 | 30 | 19.134 | 1.936 | 23.4704 | 16.7209 | 53.4842 | 125.8247 | 64.0257 | 243.2952 | N/A | N/A | 0 | 0 | 61.0496 | 179.6503 | N/A | N/A | 27.2221 | 0 | 27.4602 | 0 | N/A | N/A | N/A | N/A | N/A | N/A | N/A | N/A | N/A | N/A | N/A | N/A | N/A | N/A | N/A | N/A | N/A | N/A | N/A | N/A | N/A | N/A | N/A | 0 | 0 | N/A | N/A | N/A | N/A | N/A | N/A | N/A | N/A | N/A | N/A | N/A | 0 | 0 | N/A
BFA 60 [1354] | 1.0932 | 14636.9487 | 395.1976 | 28.4954 | 155.5053 | 62.8814 | N/A | N/A | N/A | N/A | N/A | N/A | 62.8814 | 73.2578 | N/A | 56.2884 | 73.2578 | N/A | 0.20549 | 0.10863 | 0.082766 | 0.048484 | N/A | N/A | 188.5443 | 206.1194 | 30 | 32.8298 | -11.7598 | 89.1687 | N/A | 32.8578 | 122.6962 | 39.0592 | 203.519 | N/A | N/A | 0 | 0 | 58.1631 | 176.8946 | N/A | N/A | 27.8634 | 0 | 30.3616 | 0 | N/A | N/A | N/A | N/A | N/A | N/A | N/A | N/A | N/A | N/A | N/A | N/A | N/A | N/A | N/A | N/A | N/A | N/A | N/A | N/A | N/A | N/A | N/A | 0 | 0 | N/A | N/A | N/A | N/A | N/A | N/A | N/A | N/A | N/A | N/A | N/A | 0 | 0 | N/A
BFA 60 [1355] | 0.81606 | 1956.8991 | 52.8363 | 40.6163 | 158.5131 | 46.0837 | N/A | N/A | N/A | N/A | N/A | N/A | 46.0837 | 46.0837 | N/A | 42.7089 | 35.5779 | N/A | 0.08157 | 0.049928 | 0.041992 | 0.022331 | N/A | N/A | 34.3959 | 28.069 | 30 | 14.2845 | 6.7855 | 27.3989 | 15.414 | 44.6626 | 128.7121 | 61.9389 | 221.3087 | N/A | N/A | 0 | 0 | 57.9254 | 177.4663 | N/A | N/A | 31.4704 | 0 | 28.0036 | 0 | N/A | N/A | N/A | N/A | N/A | N/A | N/A | N/A | N/A | N/A | N/A | N/A | N/A | N/A | N/A | N/A | N/A | N/A | N/A | N/A | N/A | N/A | N/A | 0 | 0 | N/A | N/A | N/A | N/A | N/A | N/A | N/A | N/A | N/A | N/A | N/A | 0 | 0 | N/A
BFA 60 [1356] | 0.87752 | 4951.2537 | 133.6839 | 37.2196 | 172.0494 | 49.5973 | N/A | N/A | N/A | N/A | N/A | N/A | 50.4905 | 49.5973 | N/A | 50.4905 | 36.1988 | N/A | 0.1008 | 0.057265 | 0.073417 | 0.045296 | N/A | N/A | 80.8616 | 70.9579 | 30 | 21.3843 | -0.31427 | 46.3074 | 21.3753 | 40.3563 | 145.415 | 58.7037 | 234.5483 | N/A | N/A | 0 | 0 | 59.4001 | 179.8904 | N/A | N/A | 29.6 | 0 | 31.6735 | 0 | N/A | N/A | N/A | N/A | N/A | N/A | N/A | N/A | N/A | N/A | N/A | N/A | N/A | N/A | N/A | N/A | N/A | N/A | N/A | N/A | N/A | N/A | N/A | 0 | 0 | N/A | N/A | N/A | N/A | N/A | N/A | N/A | N/A | N/A | N/A | N/A | 0 | 0 | N/A
BFA 60 [1357] | 2.399 | 22681.2566 | 612.3939 | 18.1523 | 173.7593 | 96.2944 | N/A | N/A | N/A | N/A | N/A | N/A | 96.2944 | 96.2944 | N/A | 82.7015 | 78.0144 | N/A | 0.20118 | 0.12273 | 0.19062 | 0.12165 | N/A | N/A | 190.788 | 457.7029 | 30 | 74.0783 | -53.0083 | 61.2359 | N/A | 33.1675 | 113.8683 | 52.5086 | 249.1931 | N/A | N/A | 0 | 0 | 60.1273 | 177.4709 | N/A | N/A | 31.3856 | 0 | 32.5455 | 0 | N/A | N/A | N/A | N/A | N/A | N/A | N/A | N/A | N/A | N/A | N/A | N/A | N/A | N/A | N/A | N/A | N/A | N/A | N/A | N/A | N/A | N/A | N/A | 0 | 0 | N/A | N/A | N/A | N/A | N/A | N/A | N/A | N/A | N/A | N/A | N/A | 0 | 0 | N/A
BFA 60 [1358] | 2.0404 | 8890.984 | 240.0566 | 23.873 | 160.2237 | 74.127 | N/A | N/A | N/A | N/A | N/A | N/A | 74.127 | 74.127 | N/A | 47.0196 | 58.7641 | N/A | 0.18705 | 0.11204 | 0.14424 | 0.087793 | N/A | N/A | 97.1534 | 198.2316 | 30 | 46.9513 | -25.8813 | 37.8732 | N/A | 48.6467 | 93.1497 | 56.353 | 233.0919 | N/A | N/A | 0 | 0 | 60.7335 | 180.0592 | N/A | N/A | 30.9218 | 0 | 31.3271 | 0 | N/A | N/A | N/A | N/A | N/A | N/A | N/A | N/A | N/A | N/A | N/A | N/A | N/A | N/A | N/A | N/A | N/A | N/A | N/A | N/A | N/A | N/A | N/A | 0 | 0 | N/A | N/A | N/A | N/A | N/A | N/A | N/A | N/A | N/A | N/A | N/A | 0 | 0 | N/A
BFA 60 [1359] | 1.2236 | 8914.6774 | 240.6963 | 28.9569 | 157.3313 | 61.964 | N/A | N/A | N/A | N/A | N/A | N/A | 61.964 | 61.964 | N/A | 59.0178 | 43.3242 | N/A | 0.15568 | 0.093742 | 0.073262 | 0.042429 | N/A | N/A | 116.5335 | 142.5938 | 30 | 32.0126 | -10.9426 | 55.6948 | N/A | 31.9656 | 129.7916 | 58.8711 | 227.8093 | N/A | N/A | 0 | 0 | 59.1008 | 180.1709 | N/A | N/A | 31.0534 | 0 | 30.0767 | 0 | N/A | N/A | N/A | N/A | N/A | N/A | N/A | N/A | N/A | N/A | N/A | N/A | N/A | N/A | N/A | N/A | N/A | N/A | N/A | N/A | N/A | N/A | N/A | 0 | 0 | N/A | N/A | N/A | N/A | N/A | N/A | N/A | N/A | N/A | N/A | N/A | 0 | 0 | N/A
BFA 60 [1360] | 1.4322 | 4054.4563 | 109.4703 | 33.8757 | 171.4978 | 53.8219 | N/A | N/A | N/A | N/A | N/A | N/A | 53.8219 | 53.8219 | N/A | 36.858 | 36.7246 | N/A | 0.13066 | 0.073257 | 0.11162 | 0.077171 | N/A | N/A | 61.0181 | 87.3903 | 30 | 28.3366 | -7.2666 | 28.6164 | N/A | 59.0741 | 105.2143 | 55.2954 | 233.7908 | N/A | N/A | 0 | 0 | 62.263 | 180.6903 | N/A | N/A | 29.2777 | 0 | 34.6585 | 0 | N/A | N/A | N/A | N/A | N/A | N/A | N/A | N/A | N/A | N/A | N/A | N/A | N/A | N/A | N/A | N/A | N/A | N/A | N/A | N/A | N/A | N/A | N/A | 0 | 0 | N/A | N/A | N/A | N/A | N/A | N/A | N/A | N/A | N/A | N/A | N/A | 0 | 0 | N/A
BFA 60 [1361] | 0.91379 | 4550.2339 | 122.8563 | 37.2723 | 161.2278 | 49.5373 | N/A | N/A | N/A | N/A | N/A | N/A | 51.4025 | 49.5373 | N/A | 51.4025 | 35.4589 | N/A | 0.10829 | 0.069577 | 0.049293 | 0.027913 | N/A | N/A | 74.4023 | 67.9883 | 30 | 20.141 | 0.92896 | 45.1837 | 20.8791 | 39.0372 | 141.0374 | 60.0474 | 225.2168 | N/A | N/A | 0 | 0 | 59.814 | 178.7471 | N/A | N/A | 32.7217 | 0 | 29.5213 | 0 | N/A | N/A | N/A | N/A | N/A | N/A | N/A | N/A | N/A | N/A | N/A | N/A | N/A | N/A | N/A | N/A | N/A | N/A | N/A | N/A | N/A | N/A | N/A | 0 | 0 | N/A | N/A | N/A | N/A | N/A | N/A | N/A | N/A | N/A | N/A | N/A | 0 | 0 | N/A
BFA 60 [1362] | 1.5441 | 9740.8228 | 263.0022 | 27.1662 | 164.6024 | 65.7069 | N/A | N/A | N/A | N/A | N/A | N/A | 65.7069 | 65.7069 | N/A | 51.5691 | 48.2782 | N/A | 0.16301 | 0.11132 | 0.11084 | 0.067366 | N/A | N/A | 120.0798 | 185.4105 | 30 | 37.7359 | -16.6659 | 51.6263 | N/A | 35.6268 | 120.3358 | 53.2373 | 232.0585 | N/A | N/A | 0 | 0 | 58.4152 | 180.6481 | N/A | N/A | 34.3284 | 0 | 31.2897 | 0 | N/A | N/A | N/A | N/A | N/A | N/A | N/A | N/A | N/A | N/A | N/A | N/A | N/A | N/A | N/A | N/A | N/A | N/A | N/A | N/A | N/A | N/A | N/A | 0 | 0 | N/A | N/A | N/A | N/A | N/A | N/A | N/A | N/A | N/A | N/A | N/A | 0 | 0 | N/A
BFA 60 [1363] | 1.1775 | 10285.7227 | 277.7145 | 28.3675 | 168.8766 | 63.1412 | N/A | N/A | N/A | N/A | N/A | N/A | 63.1412 | 63.1412 | N/A | 59.3407 | 41.8317 | N/A | 0.14647 | 0.078227 | 0.10064 | 0.060984 | N/A | N/A | 131.9493 | 155.3661 | 30 | 34.9191 | -13.8491 | 58.9117 | N/A | 32.5688 | 136.5844 | 55.8592 | 237.3985 | N/A | N/A | 0 | 0 | 57.0574 | 180.8084 | N/A | N/A | 28.1061 | 0 | 31.2144 | 0 | N/A | N/A | N/A | N/A | N/A | N/A | N/A | N/A | N/A | N/A | N/A | N/A | N/A | N/A | N/A | N/A | N/A | N/A | N/A | N/A | N/A | N/A | N/A | 0 | 0 | N/A | N/A | N/A | N/A | N/A | N/A | N/A | N/A | N/A | N/A | N/A | 0 | 0 | N/A
BFA 60 [1364] | 1.2972 | 2223.9435 | 60.0465 | 34.1888 | 158.7172 | 53.3883 | N/A | N/A | N/A | N/A | N/A | N/A | 53.3883 | 53.3883 | N/A | 41.5691 | 35.3556 | N/A | 0.10967 | 0.056517 | 0.077817 | 0.043918 | N/A | N/A | 33.7414 | 43.769 | 30 | 22.2314 | -1.1614 | 21.9487 | N/A | 49.55 | 104.1089 | 73.7764 | 237.3169 | N/A | N/A | 0 | 0 | 58.1905 | 181.0863 | N/A | N/A | 27.2637 | 0 | 29.4391 | 0 | N/A | N/A | N/A | N/A | N/A | N/A | N/A | N/A | N/A | N/A | N/A | N/A | N/A | N/A | N/A | N/A | N/A | N/A | N/A | N/A | N/A | N/A | N/A | 0 | 0 | N/A | N/A | N/A | N/A | N/A | N/A | N/A | N/A | N/A | N/A | N/A | 0 | 0 | N/A
BFA 60 [1365] | 1.0166 | 6276.6936 | 169.4707 | 32.6243 | 170.3362 | 55.6454 | N/A | N/A | N/A | N/A | N/A | N/A | 55.6454 | 55.6454 | N/A | 45.5004 | 37.1872 | N/A | 0.13492 | 0.063505 | 0.098594 | 0.061544 | N/A | N/A | 91.3664 | 92.8843 | 30 | 28.8359 | -7.7659 | 43.5338 | N/A | 41.3571 | 126.9864 | 54.354 | 233.0096 | N/A | N/A | 0 | 0 | 60.3993 | 182.1165 | N/A | N/A | 25.2065 | 0 | 31.9729 | 0 | N/A | N/A | N/A | N/A | N/A | N/A | N/A | N/A | N/A | N/A | N/A | N/A | N/A | N/A | N/A | N/A | N/A | N/A | N/A | N/A | N/A | N/A | N/A | 0 | 0 | N/A | N/A | N/A | N/A | N/A | N/A | N/A | N/A | N/A | N/A | N/A | 0 | 0 | N/A
BFA 60 [1366] | 0.90653 | 5387.405 | 145.4599 | 36.2779 | 165.2681 | 50.7011 | N/A | N/A | N/A | N/A | N/A | N/A | 51.999 | 50.7011 | N/A | 51.999 | 35.2854 | N/A | 0.11466 | 0.069023 | 0.064077 | 0.034158 | N/A | N/A | 86.069 | 78.0245 | 30 | 22.857 | -1.787 | 47.14 | 22.3426 | 38.7659 | 141.3323 | 60.7916 | 231.0413 | N/A | N/A | 0 | 0 | 60.8699 | 179.7438 | N/A | N/A | 31.0463 | 0 | 28.0614 | 0 | N/A | N/A | N/A | N/A | N/A | N/A | N/A | N/A | N/A | N/A | N/A | N/A | N/A | N/A | N/A | N/A | N/A | N/A | N/A | N/A | N/A | N/A | N/A | 0 | 0 | N/A | N/A | N/A | N/A | N/A | N/A | N/A | N/A | N/A | N/A | N/A | 0 | 0 | N/A
BFA 60 [1367] | 0.92548 | 2298.0532 | 62.0474 | 38.8532 | 160.0201 | 47.8219 | N/A | N/A | N/A | N/A | N/A | N/A | 47.8219 | 47.8219 | N/A | 42.4279 | 35.9709 | N/A | 0.094262 | 0.058268 | 0.049757 | 0.029636 | N/A | N/A | 38.924 | 36.0233 | 30 | 15.8839 | 5.1861 | 28.9356 | 16.2055 | 45.1902 | 123.1711 | 58.7589 | 220.7684 | N/A | N/A | 0 | 0 | 57.646 | 180.4959 | N/A | N/A | 31.7224 | 0 | 30.7783 | 0 | N/A | N/A | N/A | N/A | N/A | N/A | N/A | N/A | N/A | N/A | N/A | N/A | N/A | N/A | N/A | N/A | N/A | N/A | N/A | N/A | N/A | N/A | N/A | 0 | 0 | N/A | N/A | N/A | N/A | N/A | N/A | N/A | N/A | N/A | N/A | N/A | 0 | 0 | N/A
BFA 60 [1368] | 1.0183 | 4853.6548 | 131.0487 | 35.2089 | 153.4557 | 52.0328 | N/A | N/A | N/A | N/A | N/A | N/A | 53.0601 | 52.0328 | N/A | 53.0601 | 34.6157 | N/A | 0.12174 | 0.079664 | 0.045011 | 0.02665 | N/A | N/A | 75.5574 | 76.9391 | 30 | 21.9503 | -0.88027 | 44.2241 | N/A | 36.8198 | 133.9469 | 64.2673 | 223.5724 | N/A | N/A | 0 | 0 | 60.6928 | 177.6133 | N/A | N/A | 33.199 | 0 | 30.6282 | 0 | N/A | N/A | N/A | N/A | N/A | N/A | N/A | N/A | N/A | N/A | N/A | N/A | N/A | N/A | N/A | N/A | N/A | N/A | N/A | N/A | N/A | N/A | N/A | 0 | 0 | N/A | N/A | N/A | N/A | N/A | N/A | N/A | N/A | N/A | N/A | N/A | 0 | 0 | N/A
BFA 60 [1369] | 1.4624 | 4658.0932 | 125.7685 | 31.7507 | 170.3041 | 57.0099 | N/A | N/A | N/A | N/A | N/A | N/A | 57.0099 | 57.0099 | N/A | 39.4511 | 36.9728 | N/A | 0.13993 | 0.086328 | 0.1158 | 0.066226 | N/A | N/A | 66.1825 | 96.7842 | 30 | 31.4691 | -10.3991 | 29.6043 | N/A | 51.3819 | 109.9297 | 61.0823 | 240.3136 | N/A | N/A | 0 | 0 | 61.9181 | 181.9776 | N/A | N/A | 31.6724 | 0 | 29.7642 | 0 | N/A | N/A | N/A | N/A | N/A | N/A | N/A | N/A | N/A | N/A | N/A | N/A | N/A | N/A | N/A | N/A | N/A | N/A | N/A | N/A | N/A | N/A | N/A | 0 | 0 | N/A | N/A | N/A | N/A | N/A | N/A | N/A | N/A | N/A | N/A | N/A | 0 | 0 | N/A
BFA 60 [1370] | 1.7183 | 9621.1517 | 259.7711 | 24.8687 | 155.246 | 71.3367 | N/A | N/A | N/A | N/A | N/A | N/A | 71.3367 | 71.3367 | N/A | 55.1637 | 52.4409 | N/A | 0.17825 | 0.10837 | 0.10908 | 0.063034 | N/A | N/A | 109.2444 | 187.7136 | 30 | 42.9987 | -21.9287 | 44.7509 | N/A | 32.9455 | 110.9097 | 72.9577 | 237.0774 | N/A | N/A | 0 | 0 | 63.7481 | 181.998 | N/A | N/A | 31.2973 | 0 | 30.0225 | 0 | N/A | N/A | N/A | N/A | N/A | N/A | N/A | N/A | N/A | N/A | N/A | N/A | N/A | N/A | N/A | N/A | N/A | N/A | N/A | N/A | N/A | N/A | N/A | 0 | 0 | N/A | N/A | N/A | N/A | N/A | N/A | N/A | N/A | N/A | N/A | N/A | 0 | 0 | N/A
BFA 60 [1371] | 1.2446 | 13848.0864 | 373.8983 | 25.4657 | 159.1871 | 69.7721 | N/A | N/A | N/A | N/A | N/A | N/A | 69.7721 | 69.7721 | N/A | 56.8284 | 59.3288 | N/A | 0.18859 | 0.098586 | 0.11103 | 0.055095 | N/A | N/A | 160.7656 | 200.0866 | 30 | 42.3997 | -21.3297 | 65.3216 | N/A | 32.1762 | 118.3836 | 48.9321 | 224.6688 | N/A | N/A | 0 | 0 | 60.6865 | 179.0539 | N/A | N/A | 27.5983 | 0 | 26.3907 | 0 | N/A | N/A | N/A | N/A | N/A | N/A | N/A | N/A | N/A | N/A | N/A | N/A | N/A | N/A | N/A | N/A | N/A | N/A | N/A | N/A | N/A | N/A | N/A | 0 | 0 | N/A | N/A | N/A | N/A | N/A | N/A | N/A | N/A | N/A | N/A | N/A | 0 | 0 | N/A
BFA 60 [1372] | 1.6751 | 9303.7843 | 251.2022 | 25.9712 | 177.1991 | 68.5058 | N/A | N/A | N/A | N/A | N/A | N/A | 68.5058 | 68.5058 | N/A | 46.7476 | 49.5624 | N/A | 0.15409 | 0.092322 | 0.15041 | 0.094779 | N/A | N/A | 110.0062 | 184.2738 | 30 | 42.9059 | -21.8359 | 43.3683 | N/A | 49.3059 | 111.9638 | 45.4409 | 238.5352 | N/A | N/A | 0 | 0 | 58.1127 | 178.5732 | N/A | N/A | 30.9275 | 0 | 32.2174 | 0 | N/A | N/A | N/A | N/A | N/A | N/A | N/A | N/A | N/A | N/A | N/A | N/A | N/A | N/A | N/A | N/A | N/A | N/A | N/A | N/A | N/A | N/A | N/A | 0 | 0 | N/A | N/A | N/A | N/A | N/A | N/A | N/A | N/A | N/A | N/A | N/A | 0 | 0 | N/A
BFA 60 [1373] | 1.1355 | 6826.6395 | 184.3193 | 30.3042 | 138.9218 | 59.4541 | N/A | N/A | N/A | N/A | N/A | N/A | 59.4851 | 59.4541 | N/A | 59.4851 | 51.4049 | N/A | 0.18213 | 0.11544 | 0.027673 | 0.016103 | N/A | N/A | 93.0058 | 105.6124 | 30 | 21.9707 | -0.90068 | 62.1432 | N/A | 31.1961 | 123.7603 | 53.7689 | 203.5659 | N/A | N/A | 0 | 0 | 59.4206 | 178.263 | N/A | N/A | 32.3683 | 0 | 30.1956 | 0 | N/A | N/A | N/A | N/A | N/A | N/A | N/A | N/A | N/A | N/A | N/A | N/A | N/A | N/A | N/A | N/A | N/A | N/A | N/A | N/A | N/A | N/A | N/A | 0 | 0 | N/A | N/A | N/A | N/A | N/A | N/A | N/A | N/A | N/A | N/A | N/A | 0 | 0 | N/A
BFA 60 [1374] | 0.64374 | 1708.8373 | 46.1386 | 45.9229 | 164.4436 | 41.7592 | N/A | N/A | N/A | N/A | N/A | N/A | 44.2866 | 41.7592 | N/A | 44.2866 | 33.9755 | N/A | 0.06079 | 0.035615 | 0.029362 | 0.016125 | N/A | N/A | 33.1462 | 21.3376 | 30 | 12.1887 | 8.8813 | 28.4097 | 15.4167 | 46.9829 | 148.9435 | 75.9541 | 239.4701 | N/A | N/A | 0 | 0 | 62.0115 | 178.8742 | N/A | N/A | 30.3649 | 0 | 28.7739 | 0 | N/A | N/A | N/A | N/A | N/A | N/A | N/A | N/A | N/A | N/A | N/A | N/A | N/A | N/A | N/A | N/A | N/A | N/A | N/A | N/A | N/A | N/A | N/A | 0 | 0 | N/A | N/A | N/A | N/A | N/A | N/A | N/A | N/A | N/A | N/A | N/A | 0 | 0 | N/A
BFA 60 [1375] | 1.0707 | 7514.0204 | 202.8786 | 32.1438 | 159.581 | 56.3861 | N/A | N/A | N/A | N/A | N/A | N/A | 56.3861 | 56.3861 | N/A | 52.7948 | 40.6396 | N/A | 0.15254 | 0.08573 | 0.075814 | 0.047611 | N/A | N/A | 107.9407 | 115.5762 | 30 | 29.2995 | -8.2295 | 51.2912 | N/A | 35.9807 | 129.519 | 58.9642 | 227.3653 | N/A | N/A | 0 | 0 | 63.32 | 181.2316 | N/A | N/A | 29.3368 | 0 | 32.1285 | 0 | N/A | N/A | N/A | N/A | N/A | N/A | N/A | N/A | N/A | N/A | N/A | N/A | N/A | N/A | N/A | N/A | N/A | N/A | N/A | N/A | N/A | N/A | N/A | 0 | 0 | N/A | N/A | N/A | N/A | N/A | N/A | N/A | N/A | N/A | N/A | N/A | 0 | 0 | N/A
BFA 60 [1376] | 1.24 | 10045.8188 | 271.2371 | 28.0062 | 149.9053 | 63.8885 | N/A | N/A | N/A | N/A | N/A | N/A | 66.0995 | 63.8885 | N/A | 66.0995 | 47.4351 | N/A | 0.16986 | 0.10286 | 0.049909 | 0.030043 | N/A | N/A | 127.3642 | 157.9253 | 30 | 32.1705 | -11.1005 | 62.4536 | N/A | 29.2703 | 131.5087 | 62.157 | 223.5901 | N/A | N/A | 0 | 0 | 61.6472 | 180.8869 | N/A | N/A | 31.1969 | 0 | 31.0459 | 0 | N/A | N/A | N/A | N/A | N/A | N/A | N/A | N/A | N/A | N/A | N/A | N/A | N/A | N/A | N/A | N/A | N/A | N/A | N/A | N/A | N/A | N/A | N/A | 0 | 0 | N/A | N/A | N/A | N/A | N/A | N/A | N/A | N/A | N/A | N/A | N/A | 0 | 0 | N/A
BFA 60 [1377] | 0.75996 | 1438.3174 | 38.8346 | 44.2115 | 172.6558 | 43.0225 | N/A | N/A | N/A | N/A | N/A | N/A | 43.0225 | 43.0225 | N/A | 37.6893 | 35.2813 | N/A | 0.06309 | 0.03562 | 0.056022 | 0.030617 | N/A | N/A | 27.0797 | 20.5796 | 30 | 13.4103 | 7.6597 | 21.4509 | 14.2469 | 52.9181 | 129.9864 | 63.2698 | 233.3195 | N/A | N/A | 0 | 0 | 59.9662 | 176.8564 | N/A | N/A | 29.4485 | 0 | 28.6575 | 0 | N/A | N/A | N/A | N/A | N/A | N/A | N/A | N/A | N/A | N/A | N/A | N/A | N/A | N/A | N/A | N/A | N/A | N/A | N/A | N/A | N/A | N/A | N/A | 0 | 0 | N/A | N/A | N/A | N/A | N/A | N/A | N/A | N/A | N/A | N/A | N/A | 0 | 0 | N/A
BFA 60 [1378] | 1.1763 | 3188.7979 | 86.0975 | 35.5347 | 162.5532 | 51.6177 | N/A | N/A | N/A | N/A | N/A | N/A | 51.6177 | 51.6177 | N/A | 40.9751 | 35.6308 | N/A | 0.12302 | 0.075332 | 0.074841 | 0.045856 | N/A | N/A | 50.0396 | 58.8624 | 30 | 21.3953 | -0.32533 | 29.8084 | N/A | 49.5331 | 110.0905 | 58.5028 | 226.6012 | N/A | N/A | 0 | 0 | 59.7961 | 184.8697 | N/A | N/A | 31.4811 | 0 | 31.4962 | 0 | N/A | N/A | N/A | N/A | N/A | N/A | N/A | N/A | N/A | N/A | N/A | N/A | N/A | N/A | N/A | N/A | N/A | N/A | N/A | N/A | N/A | N/A | N/A | 0 | 0 | N/A | N/A | N/A | N/A | N/A | N/A | N/A | N/A | N/A | N/A | N/A | 0 | 0 | N/A
BFA 60 [1379] | 1.1197 | 5118.7241 | 138.2056 | 33.6712 | 155.9023 | 54.11 | N/A | N/A | N/A | N/A | N/A | N/A | 54.11 | 54.11 | N/A | 49.7265 | 34.488 | N/A | 0.13149 | 0.080599 | 0.06644 | 0.042966 | N/A | N/A | 76.6248 | 85.7952 | 30 | 25.1693 | -4.0993 | 40.6744 | N/A | 37.749 | 125.267 | 64.6694 | 227.5208 | N/A | N/A | 0 | 0 | 61.3518 | 178.5537 | N/A | N/A | 31.5067 | 0 | 32.8902 | 0 | N/A | N/A | N/A | N/A | N/A | N/A | N/A | N/A | N/A | N/A | N/A | N/A | N/A | N/A | N/A | N/A | N/A | N/A | N/A | N/A | N/A | N/A | N/A | 0 | 0 | N/A | N/A | N/A | N/A | N/A | N/A | N/A | N/A | N/A | N/A | N/A | 0 | 0 | N/A
BFA 60 [1380] | 0.98672 | 6025.0032 | 162.6751 | 34.5291 | 166.9294 | 52.9264 | N/A | N/A | N/A | N/A | N/A | N/A | 53.8224 | 52.9264 | N/A | 53.8224 | 35.4072 | N/A | 0.11538 | 0.068284 | 0.079516 | 0.043225 | N/A | N/A | 92.2083 | 90.9834 | 30 | 25.2843 | -4.2143 | 47.658 | 22.8677 | 37.657 | 140.0029 | 64.294 | 237.5868 | N/A | N/A | 0 | 0 | 59.5818 | 177.2443 | N/A | N/A | 30.6175 | 0 | 28.5286 | 0 | N/A | N/A | N/A | N/A | N/A | N/A | N/A | N/A | N/A | N/A | N/A | N/A | N/A | N/A | N/A | N/A | N/A | N/A | N/A | N/A | N/A | N/A | N/A | 0 | 0 | N/A | N/A | N/A | N/A | N/A | N/A | N/A | N/A | N/A | N/A | N/A | 0 | 0 | N/A
BFA 60 [1381] | 0.9421 | 2753.9479 | 74.3566 | 35.4737 | 141.5277 | 51.6948 | N/A | N/A | N/A | N/A | N/A | N/A | 51.6948 | 51.6948 | N/A | 47.2605 | 36.3226 | N/A | 0.13791 | 0.079569 | 0.033863 | 0.019144 | N/A | N/A | 43.1513 | 40.653 | 30 | 14.4188 | 6.6512 | 38.1995 | 17.5294 | 39.902 | 109.9797 | 57.6855 | 204.7364 | N/A | N/A | 0 | 0 | 59.1545 | 181.3479 | N/A | N/A | 29.9828 | 0 | 29.4804 | 0 | N/A | N/A | N/A | N/A | N/A | N/A | N/A | N/A | N/A | N/A | N/A | N/A | N/A | N/A | N/A | N/A | N/A | N/A | N/A | N/A | N/A | N/A | N/A | 0 | 0 | N/A | N/A | N/A | N/A | N/A | N/A | N/A | N/A | N/A | N/A | N/A | 0 | 0 | N/A
BFA 60 [1382] | 1.2987 | 15616.9557 | 421.6578 | 25.0907 | 165.3764 | 70.7459 | N/A | N/A | N/A | N/A | N/A | N/A | 70.7459 | 70.7459 | N/A | 55.1302 | 60.014 | N/A | 0.17892 | 0.095496 | 0.13091 | 0.06978 | N/A | N/A | 178.8051 | 232.2164 | 30 | 44.6965 | -23.6265 | 69.88 | N/A | 33.4272 | 120.5613 | 42.7818 | 224.9806 | N/A | N/A | 0 | 0 | 58.9027 | 176.8415 | N/A | N/A | 28.0907 | 0 | 28.0593 | 0 | N/A | N/A | N/A | N/A | N/A | N/A | N/A | N/A | N/A | N/A | N/A | N/A | N/A | N/A | N/A | N/A | N/A | N/A | N/A | N/A | N/A | N/A | N/A | 0 | 0 | N/A | N/A | N/A | N/A | N/A | N/A | N/A | N/A | N/A | N/A | N/A | 0 | 0 | N/A
BFA 60 [1383] | 1.1652 | 8468.193 | 228.6412 | 30.6367 | 157.3859 | 58.8705 | N/A | N/A | N/A | N/A | N/A | N/A | 58.8705 | 58.8705 | N/A | 51.5034 | 46.2943 | N/A | 0.16184 | 0.099069 | 0.084825 | 0.048208 | N/A | N/A | 116.5139 | 135.7662 | 30 | 30.7442 | -9.6742 | 55.088 | N/A | 36.0647 | 121.8003 | 51.9318 | 219.7492 | N/A | N/A | 0 | 0 | 61.0086 | 178.1355 | N/A | N/A | 31.4724 | 0 | 29.6106 | 0 | N/A | N/A | N/A | N/A | N/A | N/A | N/A | N/A | N/A | N/A | N/A | N/A | N/A | N/A | N/A | N/A | N/A | N/A | N/A | N/A | N/A | N/A | N/A | 0 | 0 | N/A | N/A | N/A | N/A | N/A | N/A | N/A | N/A | N/A | N/A | N/A | 0 | 0 | N/A
BFA 60 [1384] | 2.2501 | 30740.3298 | 829.9889 | 16.6362 | 164.8279 | 104.7878 | N/A | N/A | N/A | N/A | N/A | N/A | 104.7878 | 104.7878 | N/A | 84.9992 | 96.4384 | N/A | 0.22815 | 0.1303 | 0.178 | 0.098182 | N/A | N/A | 237.62 | 534.6647 | 30 | 81.5636 | -60.4936 | 75.3775 | N/A | 29.4305 | 106.808 | 46.2648 | 238.2158 | N/A | N/A | 0 | 0 | 63.2472 | 180.4624 | N/A | N/A | 29.7315 | 0 | 28.8808 | 0 | N/A | N/A | N/A | N/A | N/A | N/A | N/A | N/A | N/A | N/A | N/A | N/A | N/A | N/A | N/A | N/A | N/A | N/A | N/A | N/A | N/A | N/A | N/A | 0 | 0 | N/A | N/A | N/A | N/A | N/A | N/A | N/A | N/A | N/A | N/A | N/A | 0 | 0 | N/A
BFA 60 [1385] | 0.9744 | 4426.3378 | 119.5111 | 36.6867 | 176.8882 | 50.2143 | N/A | N/A | N/A | N/A | N/A | N/A | 50.2143 | 50.2143 | N/A | 38.4178 | 40.9477 | N/A | 0.095447 | 0.05954 | 0.10212 | 0.057626 | N/A | N/A | 71.4006 | 69.573 | 30 | 22.9682 | -1.8982 | 38.5431 | 20.7482 | 51.5813 | 123.1084 | 47.1509 | 223.1726 | N/A | N/A | 0 | 0 | 60.0769 | 174.586 | N/A | N/A | 31.956 | 0 | 29.4352 | 0 | N/A | N/A | N/A | N/A | N/A | N/A | N/A | N/A | N/A | N/A | N/A | N/A | N/A | N/A | N/A | N/A | N/A | N/A | N/A | N/A | N/A | N/A | N/A | 0 | 0 | N/A | N/A | N/A | N/A | N/A | N/A | N/A | N/A | N/A | N/A | N/A | 0 | 0 | N/A
BFA 60 [1386] | 1.0129 | 4832.294 | 130.4719 | 33.1244 | 165.4364 | 54.899 | N/A | N/A | N/A | N/A | N/A | N/A | 54.899 | 54.899 | N/A | 43.2744 | 37.9232 | N/A | 0.1212 | 0.057569 | 0.092398 | 0.05503 | N/A | N/A | 71.2975 | 72.2181 | 30 | 25.8638 | -4.7938 | 37.3673 | N/A | 44.0819 | 117.7936 | 53.4602 | 226.5206 | N/A | N/A | 0 | 0 | 57.2437 | 176.221 | N/A | N/A | 25.408 | 0 | 30.777 | 0 | N/A | N/A | N/A | N/A | N/A | N/A | N/A | N/A | N/A | N/A | N/A | N/A | N/A | N/A | N/A | N/A | N/A | N/A | N/A | N/A | N/A | N/A | N/A | 0 | 0 | N/A | N/A | N/A | N/A | N/A | N/A | N/A | N/A | N/A | N/A | N/A | 0 | 0 | N/A
BFA 60 [1387] | 1.0386 | 6906.916 | 186.4867 | 32.5813 | 176.6258 | 55.7108 | N/A | N/A | N/A | N/A | N/A | N/A | 55.7108 | 55.7108 | N/A | 41.0712 | 41.9342 | N/A | 0.12758 | 0.058743 | 0.11766 | 0.073258 | N/A | N/A | 100.4222 | 104.3032 | 30 | 29.8975 | -8.8275 | 46.204 | N/A | 46.9816 | 123.2328 | 45.832 | 228.2534 | N/A | N/A | 0 | 0 | 60.4885 | 179.6391 | N/A | N/A | 24.7232 | 0 | 31.9071 | 0 | N/A | N/A | N/A | N/A | N/A | N/A | N/A | N/A | N/A | N/A | N/A | N/A | N/A | N/A | N/A | N/A | N/A | N/A | N/A | N/A | N/A | N/A | N/A | 0 | 0 | N/A | N/A | N/A | N/A | N/A | N/A | N/A | N/A | N/A | N/A | N/A | 0 | 0 | N/A
BFA 60 [1388] | 1.0618 | 10501.8585 | 283.5502 | 29.6156 | 146.9484 | 60.7068 | N/A | N/A | N/A | N/A | N/A | N/A | 66.0432 | 66.5257 | N/A | 66.0432 | 66.5257 | N/A | 0.21665 | 0.12726 | 0.019231 | 0.011591 | N/A | N/A | 140.1244 | 148.7804 | 30 | 24.2047 | -3.1347 | 86.7752 | N/A | 29.8723 | 138.6984 | 46.5191 | 204.3282 | N/A | N/A | 0 | 0 | 58.3829 | 182.9919 | N/A | N/A | 30.4295 | 0 | 31.0794 | 0 | N/A | N/A | N/A | N/A | N/A | N/A | N/A | N/A | N/A | N/A | N/A | N/A | N/A | N/A | N/A | N/A | N/A | N/A | N/A | N/A | N/A | N/A | N/A | 0 | 0 | N/A | N/A | N/A | N/A | N/A | N/A | N/A | N/A | N/A | N/A | N/A | 0 | 0 | N/A
BFA 60 [1389] | 1.1168 | 30089.7062 | 812.4221 | 23.6823 | 149.8512 | 74.6891 | N/A | N/A | N/A | N/A | N/A | N/A | 147.9598 | 74.6891 | N/A | 147.9598 | 55.0793 | N/A | 0.1713 | 0.084983 | 0 | 0 | N/A | N/A | 329.8356 | 368.3463 | 30 | 41.0402 | -19.9702 | 146.6354 | N/A | 23.9532 | 158.9982 | 64.2614 | 227.6439 | N/A | N/A | 0 | 0 | 58.4523 | 179.4753 | N/A | N/A | 26.3869 | 0 | 32.8585 | 0 | N/A | N/A | N/A | N/A | N/A | N/A | N/A | N/A | N/A | N/A | N/A | N/A | N/A | N/A | N/A | N/A | N/A | N/A | N/A | N/A | N/A | N/A | N/A | 0 | 0 | N/A | N/A | N/A | N/A | N/A | N/A | N/A | N/A | N/A | N/A | N/A | 0 | 0 | N/A
BFA 60 [1390] | 1.6028 | 26816.0746 | 724.034 | 22.6554 | 180.3809 | 77.8841 | N/A | N/A | N/A | N/A | N/A | N/A | 91.359 | 77.8841 | N/A | 91.359 | 59.8702 | N/A | 0.17101 | 0.10527 | 0.18032 | 0.10529 | N/A | N/A | 278.8889 | 446.9997 | 30 | 54.2236 | -33.1536 | 98.9091 | N/A | 27.9394 | 142.2882 | 42.8218 | 243.6115 | N/A | N/A | 0 | 0 | 59.5733 | 178.6956 | N/A | N/A | 31.6157 | 0 | 30.2806 | 0 | N/A | N/A | N/A | N/A | N/A | N/A | N/A | N/A | N/A | N/A | N/A | N/A | N/A | N/A | N/A | N/A | N/A | N/A | N/A | N/A | N/A | N/A | N/A | 0 | 0 | N/A | N/A | N/A | N/A | N/A | N/A | N/A | N/A | N/A | N/A | N/A | 0 | 0 | N/A
BFA 60 [1391] | 1.2161 | 34478.167 | 930.9105 | 23.8298 | 151.179 | 74.2536 | N/A | N/A | N/A | N/A | N/A | N/A | 167.2292 | 74.2536 | N/A | 167.2292 | 54.8411 | N/A | 0.16759 | 0.091457 | 0 | 0 | N/A | N/A | 381.1194 | 463.479 | 30 | 40.8746 | -19.8046 | 168.7021 | N/A | 24.1675 | 161.3573 | 60.541 | 226.7329 | N/A | N/A | 0 | 0 | 57.0472 | 178.5456 | N/A | N/A | 28.6216 | 0 | 28.1835 | 0 | N/A | N/A | N/A | N/A | N/A | N/A | N/A | N/A | N/A | N/A | N/A | N/A | N/A | N/A | N/A | N/A | N/A | N/A | N/A | N/A | N/A | N/A | N/A | 0 | 0 | N/A | N/A | N/A | N/A | N/A | N/A | N/A | N/A | N/A | N/A | N/A | 0 | 0 | N/A
BFA 60 [1392] | 1.0934 | 10388.3736 | 280.4861 | 31.0135 | 172.0211 | 58.2253 | N/A | N/A | N/A | N/A | N/A | N/A | 58.2253 | 58.2253 | N/A | 53.8932 | 44.5602 | N/A | 0.14245 | 0.081641 | 0.10598 | 0.065313 | N/A | N/A | 144.5176 | 158.0221 | 30 | 31.7723 | -10.7023 | 65.3926 | N/A | 36.2314 | 137.1526 | 45.3367 | 225.5686 | N/A | N/A | 0 | 0 | 59.5505 | 180.0873 | N/A | N/A | 29.8187 | 0 | 31.6451 | 0 | N/A | N/A | N/A | N/A | N/A | N/A | N/A | N/A | N/A | N/A | N/A | N/A | N/A | N/A | N/A | N/A | N/A | N/A | N/A | N/A | N/A | N/A | N/A | 0 | 0 | N/A | N/A | N/A | N/A | N/A | N/A | N/A | N/A | N/A | N/A | N/A | 0 | 0 | N/A
BFA 60 [1393] | 0.72708 | 1206.339 | 32.5712 | 45.0223 | 158.1894 | 42.4099 | N/A | N/A | N/A | N/A | N/A | N/A | 42.4099 | 42.4099 | N/A | 38.8356 | 35.393 | N/A | 0.071017 | 0.041798 | 0.032716 | 0.020107 | N/A | N/A | 23.0402 | 16.752 | 30 | 10.2609 | 10.8091 | 23.5132 | 13.3632 | 51.4348 | 121.121 | 58.4462 | 210.2687 | N/A | N/A | 0 | 0 | 59.4836 | 179.4109 | N/A | N/A | 30.4795 | 0 | 31.5742 | 0 | N/A | N/A | N/A | N/A | N/A | N/A | N/A | N/A | N/A | N/A | N/A | N/A | N/A | N/A | N/A | N/A | N/A | N/A | N/A | N/A | N/A | N/A | N/A | 0 | 0 | N/A | N/A | N/A | N/A | N/A | N/A | N/A | N/A | N/A | N/A | N/A | 0 | 0 | N/A
BFA 60 [1394] | 0.82359 | 5026.7112 | 135.7212 | 37.2113 | 163.8563 | 49.6068 | N/A | N/A | N/A | N/A | N/A | N/A | 49.6068 | 49.6068 | N/A | 48.4488 | 37.1574 | N/A | 0.12237 | 0.068994 | 0.055467 | 0.030778 | N/A | N/A | 82.0782 | 67.5987 | 30 | 20.7642 | 0.3058 | 48.4171 | 21.8447 | 40.0239 | 138.5712 | 53.871 | 220.1925 | N/A | N/A | 0 | 0 | 60.9234 | 182.4466 | N/A | N/A | 29.4138 | 0 | 29.0256 | 0 | N/A | N/A | N/A | N/A | N/A | N/A | N/A | N/A | N/A | N/A | N/A | N/A | N/A | N/A | N/A | N/A | N/A | N/A | N/A | N/A | N/A | N/A | N/A | 0 | 0 | N/A | N/A | N/A | N/A | N/A | N/A | N/A | N/A | N/A | N/A | N/A | 0 | 0 | N/A
BFA 60 [1395] | 0.64396 | 835.4839 | 22.5581 | 48.6239 | 163.6466 | 39.9794 | N/A | N/A | N/A | N/A | N/A | N/A | 39.9794 | 39.9794 | N/A | 38.3883 | 34.0803 | N/A | 0.051781 | 0.033278 | 0.023978 | 0.013141 | N/A | N/A | 16.9273 | 10.9005 | 30 | 8.8298 | 12.2402 | 18.9242 | 12.1125 | 51.4426 | 138.4514 | 66.8187 | 224.5606 | N/A | N/A | 0 | 0 | 61.743 | 182.8615 | N/A | N/A | 32.7273 | 0 | 28.7241 | 0 | N/A | N/A | N/A | N/A | N/A | N/A | N/A | N/A | N/A | N/A | N/A | N/A | N/A | N/A | N/A | N/A | N/A | N/A | N/A | N/A | N/A | N/A | N/A | 0 | 0 | N/A | N/A | N/A | N/A | N/A | N/A | N/A | N/A | N/A | N/A | N/A | 0 | 0 | N/A
BFA 60 [1396] | 1.0513 | 3632.2516 | 98.0708 | 34.9028 | 160.987 | 52.4305 | N/A | N/A | N/A | N/A | N/A | N/A | 52.4305 | 52.4305 | N/A | 45.9649 | 34.9901 | N/A | 0.11318 | 0.063527 | 0.068748 | 0.041394 | N/A | N/A | 56.1147 | 58.9959 | 30 | 22.7193 | -1.6493 | 31.9751 | N/A | 40.8057 | 124.8988 | 68.0245 | 234.6352 | N/A | N/A | 0 | 0 | 59.1961 | 180.1956 | N/A | N/A | 29.3055 | 0 | 31.0528 | 0 | N/A | N/A | N/A | N/A | N/A | N/A | N/A | N/A | N/A | N/A | N/A | N/A | N/A | N/A | N/A | N/A | N/A | N/A | N/A | N/A | N/A | N/A | N/A | 0 | 0 | N/A | N/A | N/A | N/A | N/A | N/A | N/A | N/A | N/A | N/A | N/A | 0 | 0 | N/A
BFA 60 [1397] | 2.0207 | 16399.1856 | 442.778 | 21.5673 | 162.7561 | 81.6119 | N/A | N/A | N/A | N/A | N/A | N/A | 81.6119 | 81.6119 | N/A | 59.8885 | 67.0222 | N/A | 0.19798 | 0.13012 | 0.14408 | 0.08983 | N/A | N/A | 162.7623 | 328.8901 | 30 | 55.8317 | -34.7617 | 58.7451 | N/A | 32.3794 | 111.3164 | 54.7227 | 236.518 | N/A | N/A | 0 | 0 | 61.0239 | 180.1064 | N/A | N/A | 33.3135 | 0 | 31.942 | 0 | N/A | N/A | N/A | N/A | N/A | N/A | N/A | N/A | N/A | N/A | N/A | N/A | N/A | N/A | N/A | N/A | N/A | N/A | N/A | N/A | N/A | N/A | N/A | 0 | 0 | N/A | N/A | N/A | N/A | N/A | N/A | N/A | N/A | N/A | N/A | N/A | 0 | 0 | N/A
BFA 60 [1398] | 0.86367 | 9939.617 | 268.3697 | 33.4524 | 166.3386 | 54.4223 | N/A | N/A | N/A | N/A | N/A | N/A | 61.7793 | 54.4223 | N/A | 61.7793 | 46.3835 | N/A | 0.14186 | 0.078433 | 0.061291 | 0.031403 | N/A | N/A | 147.9373 | 127.7684 | 30 | 25.4158 | -4.3458 | 78.2161 | 26.6028 | 34.8497 | 147.9345 | 44.436 | 213.9753 | N/A | N/A | 0 | 0 | 58.2528 | 180.7489 | N/A | N/A | 28.9372 | 0 | 27.1288 | 0 | N/A | N/A | N/A | N/A | N/A | N/A | N/A | N/A | N/A | N/A | N/A | N/A | N/A | N/A | N/A | N/A | N/A | N/A | N/A | N/A | N/A | N/A | N/A | 0 | 0 | N/A | N/A | N/A | N/A | N/A | N/A | N/A | N/A | N/A | N/A | N/A | 0 | 0 | N/A
BFA 60 [1399] | 1.0628 | 6771.5804 | 182.8327 | 32.5879 | 169.6106 | 55.7006 | N/A | N/A | N/A | N/A | N/A | N/A | 55.7006 | 55.7006 | N/A | 40.5795 | 45.647 | N/A | 0.14566 | 0.079182 | 0.10545 | 0.058127 | N/A | N/A | 98.4725 | 104.657 | 30 | 28.8862 | -7.8162 | 46.8845 | N/A | 48.896 | 113.5084 | 45.6835 | 220.9902 | N/A | N/A | 0 | 0 | 60.4628 | 181.7319 | N/A | N/A | 28.5291 | 0 | 28.8649 | 0 | N/A | N/A | N/A | N/A | N/A | N/A | N/A | N/A | N/A | N/A | N/A | N/A | N/A | N/A | N/A | N/A | N/A | N/A | N/A | N/A | N/A | N/A | N/A | 0 | 0 | N/A | N/A | N/A | N/A | N/A | N/A | N/A | N/A | N/A | N/A | N/A | 0 | 0 | N/A
BFA 60 [1400] | 0.63585 | 1126.3822 | 30.4123 | 46.2412 | 161.4668 | 41.5364 | N/A | N/A | N/A | N/A | N/A | N/A | 42.605 | 41.5364 | N/A | 42.605 | 34.4898 | N/A | 0.053037 | 0.0303 | 0.021241 | 0.012093 | N/A | N/A | 21.9655 | 13.9668 | 30 | 10.5642 | 10.5058 | 25.3318 | 13.2976 | 47.1529 | 147.0757 | 82.2035 | 243.2462 | N/A | N/A | 0 | 0 | 61.1343 | 180.8362 | N/A | N/A | 29.7395 | 0 | 29.6534 | 0 | N/A | N/A | N/A | N/A | N/A | N/A | N/A | N/A | N/A | N/A | N/A | N/A | N/A | N/A | N/A | N/A | N/A | N/A | N/A | N/A | N/A | N/A | N/A | 0 | 0 | N/A | N/A | N/A | N/A | N/A | N/A | N/A | N/A | N/A | N/A | N/A | 0 | 0 | N/A
BFA 60 [1401] | 0.93562 | 3689.8963 | 99.6272 | 37.2691 | 175.0457 | 49.541 | N/A | N/A | N/A | N/A | N/A | N/A | 49.541 | 49.541 | N/A | 39.4657 | 36.6336 | N/A | 0.10355 | 0.056501 | 0.092786 | 0.050179 | N/A | N/A | 60.3301 | 56.4462 | 30 | 22.7236 | -1.6536 | 32.4763 | 19.7346 | 49.5555 | 125.4844 | 56.1771 | 234.3921 | N/A | N/A | 0 | 0 | 61.0633 | 179.4271 | N/A | N/A | 28.6194 | 0 | 28.4047 | 0 | N/A | N/A | N/A | N/A | N/A | N/A | N/A | N/A | N/A | N/A | N/A | N/A | N/A | N/A | N/A | N/A | N/A | N/A | N/A | N/A | N/A | N/A | N/A | 0 | 0 | N/A | N/A | N/A | N/A | N/A | N/A | N/A | N/A | N/A | N/A | N/A | 0 | 0 | N/A
BFA 60 [1402] | 2.351 | 11767.3261 | 317.7178 | 20.5029 | 168.0495 | 85.6518 | N/A | N/A | N/A | N/A | N/A | N/A | 85.6518 | 85.6518 | N/A | 61.8255 | 67.1472 | N/A | 0.19506 | 0.10958 | 0.16647 | 0.099186 | N/A | N/A | 111.2824 | 261.626 | 30 | 60.9405 | -39.8705 | 38.6191 | N/A | 42.3393 | 102.279 | 64.4334 | 247.7441 | N/A | N/A | 0 | 0 | 60.8647 | 182.5729 | N/A | N/A | 29.3259 | 0 | 30.7879 | 0 | N/A | N/A | N/A | N/A | N/A | N/A | N/A | N/A | N/A | N/A | N/A | N/A | N/A | N/A | N/A | N/A | N/A | N/A | N/A | N/A | N/A | N/A | N/A | 0 | 0 | N/A | N/A | N/A | N/A | N/A | N/A | N/A | N/A | N/A | N/A | N/A | 0 | 0 | N/A
BFA 60 [1403] | 0.79827 | 5399.7606 | 145.7935 | 32.7665 | 141.3859 | 55.4307 | N/A | N/A | N/A | N/A | N/A | N/A | 66.0211 | 55.4307 | N/A | 66.0211 | 35.5585 | N/A | 0.13138 | 0.067579 | 0 | 0 | N/A | N/A | 78.9709 | 63.0403 | 30 | 18.6144 | 2.4556 | 58.0171 | 21.5662 | 32.7969 | 144.1514 | 59.9928 | 209.565 | N/A | N/A | 0 | 0 | 57.7269 | 177.6964 | N/A | N/A | 27.2208 | 0 | 30.9457 | 0 | N/A | N/A | N/A | N/A | N/A | N/A | N/A | N/A | N/A | N/A | N/A | N/A | N/A | N/A | N/A | N/A | N/A | N/A | N/A | N/A | N/A | N/A | N/A | 0 | 0 | N/A | N/A | N/A | N/A | N/A | N/A | N/A | N/A | N/A | N/A | N/A | 0 | 0 | N/A
BFA 60 [1404] | 1.0763 | 4211.4165 | 113.7082 | 35.0818 | 185.4479 | 52.197 | N/A | N/A | N/A | N/A | N/A | N/A | 52.197 | 52.197 | N/A | 41.4258 | 36.2197 | N/A | 0.10532 | 0.05521 | 0.11223 | 0.066429 | N/A | N/A | 65.3533 | 70.3374 | 30 | 25.3268 | -4.2568 | 33.2566 | N/A | 46.6175 | 137.0353 | 62.6789 | 254.1738 | N/A | N/A | 0 | 0 | 59.9774 | 182.6366 | N/A | N/A | 27.6631 | 0 | 30.6217 | 0 | N/A | N/A | N/A | N/A | N/A | N/A | N/A | N/A | N/A | N/A | N/A | N/A | N/A | N/A | N/A | N/A | N/A | N/A | N/A | N/A | N/A | N/A | N/A | 0 | 0 | N/A | N/A | N/A | N/A | N/A | N/A | N/A | N/A | N/A | N/A | N/A | 0 | 0 | N/A
BFA 60 [1405] | 4.1869 | 48882.6706 | 1319.8321 | 10.6983 | 157.8802 | 161.6057 | N/A | N/A | N/A | N/A | N/A | N/A | 161.6057 | 161.6057 | N/A | 129.1999 | 145.3432 | N/A | 0.23763 | 0.14521 | 0.19036 | 0.12865 | N/A | N/A | 245.0097 | 1025.8199 | 30 | 128.9065 | -107.8365 | 75.8421 | N/A | 23.1884 | 94.0499 | 64.351 | 242.6754 | N/A | N/A | 0 | 0 | 59.0282 | 180.1878 | N/A | N/A | 31.428 | 0 | 34.0516 | 0 | N/A | N/A | N/A | N/A | N/A | N/A | N/A | N/A | N/A | N/A | N/A | N/A | N/A | N/A | N/A | N/A | N/A | N/A | N/A | N/A | N/A | N/A | N/A | 0 | 0 | N/A | N/A | N/A | N/A | N/A | N/A | N/A | N/A | N/A | N/A | N/A | 0 | 0 | N/A
BFA 60 [1406] | 1.9708 | 18506.0829 | 499.6642 | 20.6133 | 164.3638 | 85.213 | N/A | N/A | N/A | N/A | N/A | N/A | 85.213 | 85.213 | N/A | 60.5103 | 78.3857 | N/A | 0.21412 | 0.12163 | 0.15789 | 0.099747 | N/A | N/A | 175.9113 | 346.6914 | 30 | 59.4701 | -38.4001 | 62.2366 | N/A | 38.3589 | 102.7408 | 44.0117 | 231.45 | N/A | N/A | 0 | 0 | 61.1954 | 182.1015 | N/A | N/A | 29.5983 | 0 | 32.2827 | 0 | N/A | N/A | N/A | N/A | N/A | N/A | N/A | N/A | N/A | N/A | N/A | N/A | N/A | N/A | N/A | N/A | N/A | N/A | N/A | N/A | N/A | N/A | N/A | 0 | 0 | N/A | N/A | N/A | N/A | N/A | N/A | N/A | N/A | N/A | N/A | N/A | 0 | 0 | N/A
BFA 60 [1407] | 1.1271 | 7271.8907 | 196.341 | 32.4661 | 161.3592 | 55.8867 | N/A | N/A | N/A | N/A | N/A | N/A | 57.0509 | 55.8867 | N/A | 57.0509 | 35.8619 | N/A | 0.13201 | 0.083868 | 0.069565 | 0.044581 | N/A | N/A | 105.3959 | 118.793 | 30 | 27.2925 | -6.2225 | 53.2885 | N/A | 34.8854 | 137.2153 | 59.7112 | 229.5435 | N/A | N/A | 0 | 0 | 59.2208 | 178.0678 | N/A | N/A | 32.4277 | 0 | 32.6539 | 0 | N/A | N/A | N/A | N/A | N/A | N/A | N/A | N/A | N/A | N/A | N/A | N/A | N/A | N/A | N/A | N/A | N/A | N/A | N/A | N/A | N/A | N/A | N/A | 0 | 0 | N/A | N/A | N/A | N/A | N/A | N/A | N/A | N/A | N/A | N/A | N/A | 0 | 0 | N/A
BFA 60 [1408] | 0.73652 | 2051.1006 | 55.3797 | 39.784 | 156.2376 | 46.8827 | N/A | N/A | N/A | N/A | N/A | N/A | 48.1407 | 46.8827 | N/A | 48.1407 | 35.359 | N/A | 0.07866 | 0.04264 | 0.023705 | 0.014127 | N/A | N/A | 35.4372 | 26.1001 | 30 | 14.2529 | 6.8171 | 32.9317 | 15.8029 | 40.6092 | 142.4552 | 74.7962 | 233.1584 | N/A | N/A | 0 | 0 | 58.6876 | 181.7965 | N/A | N/A | 28.4615 | 0 | 30.7939 | 0 | N/A | N/A | N/A | N/A | N/A | N/A | N/A | N/A | N/A | N/A | N/A | N/A | N/A | N/A | N/A | N/A | N/A | N/A | N/A | N/A | N/A | N/A | N/A | 0 | 0 | N/A | N/A | N/A | N/A | N/A | N/A | N/A | N/A | N/A | N/A | N/A | 0 | 0 | N/A
BFA 60 [1409] | 0.69876 | 5082.372 | 137.224 | 39.967 | 163.4666 | 46.7038 | N/A | N/A | N/A | N/A | N/A | N/A | 50.4149 | 46.7038 | N/A | 50.4149 | 38.0362 | N/A | 0.11975 | 0.064792 | 0.039875 | 0.022796 | N/A | N/A | 88.1453 | 61.592 | 30 | 18.4475 | 2.6225 | 55.1011 | 22.3556 | 41.1564 | 146.9717 | 53.2579 | 214.7351 | N/A | N/A | 0 | 0 | 62.8614 | 182.5627 | N/A | N/A | 28.4167 | 0 | 29.7561 | 0 | N/A | N/A | N/A | N/A | N/A | N/A | N/A | N/A | N/A | N/A | N/A | N/A | N/A | N/A | N/A | N/A | N/A | N/A | N/A | N/A | N/A | N/A | N/A | 0 | 0 | N/A | N/A | N/A | N/A | N/A | N/A | N/A | N/A | N/A | N/A | N/A | 0 | 0 | N/A
BFA 60 [1410] | 1.2998 | 6829.5594 | 184.3981 | 28.7854 | 159.1302 | 62.3014 | N/A | N/A | N/A | N/A | N/A | N/A | 62.3014 | 62.3014 | N/A | 48.6925 | 43.1679 | N/A | 0.15691 | 0.092065 | 0.09778 | 0.047418 | N/A | N/A | 88.7932 | 115.4177 | 30 | 33.4258 | -12.3558 | 40.864 | N/A | 38.1128 | 113.5879 | 62.1683 | 232.2683 | N/A | N/A | 0 | 0 | 60.376 | 181.5248 | N/A | N/A | 30.4013 | 0 | 25.8707 | 0 | N/A | N/A | N/A | N/A | N/A | N/A | N/A | N/A | N/A | N/A | N/A | N/A | N/A | N/A | N/A | N/A | N/A | N/A | N/A | N/A | N/A | N/A | N/A | 0 | 0 | N/A | N/A | N/A | N/A | N/A | N/A | N/A | N/A | N/A | N/A | N/A | 0 | 0 | N/A
BFA 60 [1411] | 1.274 | 13296.5224 | 359.0061 | 27.4469 | 172.1322 | 65.0863 | N/A | N/A | N/A | N/A | N/A | N/A | 65.0863 | 65.0863 | N/A | 52.6904 | 51.9951 | N/A | 0.165 | 0.095669 | 0.13564 | 0.0754 | N/A | N/A | 165.4755 | 210.8093 | 30 | 41.2179 | -20.1479 | 64.5182 | N/A | 36.0011 | 127.7632 | 45.6957 | 231.6728 | N/A | N/A | 0 | 0 | 61.7801 | 179.2317 | N/A | N/A | 30.1061 | 0 | 29.0685 | 0 | N/A | N/A | N/A | N/A | N/A | N/A | N/A | N/A | N/A | N/A | N/A | N/A | N/A | N/A | N/A | N/A | N/A | N/A | N/A | N/A | N/A | N/A | N/A | 0 | 0 | N/A | N/A | N/A | N/A | N/A | N/A | N/A | N/A | N/A | N/A | N/A | 0 | 0 | N/A
BFA 60 [1412] | 1.299 | 20166.2862 | 544.4897 | 24.5168 | 146.2717 | 72.2961 | N/A | N/A | N/A | N/A | N/A | N/A | 108.3687 | 72.2961 | N/A | 108.3687 | 58.4914 | N/A | 0.18383 | 0.1094 | 0 | 0 | N/A | N/A | 226.7764 | 294.5756 | 30 | 36.2301 | -15.1601 | 111.3232 | N/A | 24.6134 | 151.6784 | 56.8417 | 218.9356 | N/A | N/A | 0 | 0 | 58.9661 | 180.6625 | N/A | N/A | 30.7561 | 0 | 29.1804 | 0 | N/A | N/A | N/A | N/A | N/A | N/A | N/A | N/A | N/A | N/A | N/A | N/A | N/A | N/A | N/A | N/A | N/A | N/A | N/A | N/A | N/A | N/A | N/A | 0 | 0 | N/A | N/A | N/A | N/A | N/A | N/A | N/A | N/A | N/A | N/A | N/A | 0 | 0 | N/A
BFA 60 [1413] | 0.71019 | 1653.7515 | 44.6513 | 44.869 | 160.4818 | 42.5237 | N/A | N/A | N/A | N/A | N/A | N/A | 42.5237 | 42.5237 | N/A | 40.542 | 34.5968 | N/A | 0.074653 | 0.048152 | 0.033576 | 0.017696 | N/A | N/A | 31.501 | 22.3716 | 30 | 12.0871 | 8.9829 | 27.3639 | 15.1626 | 47.9753 | 134.2578 | 61.5131 | 217.7856 | N/A | N/A | 0 | 0 | 61.4478 | 179.9685 | N/A | N/A | 32.8226 | 0 | 27.7915 | 0 | N/A | N/A | N/A | N/A | N/A | N/A | N/A | N/A | N/A | N/A | N/A | N/A | N/A | N/A | N/A | N/A | N/A | N/A | N/A | N/A | N/A | N/A | N/A | 0 | 0 | N/A | N/A | N/A | N/A | N/A | N/A | N/A | N/A | N/A | N/A | N/A | 0 | 0 | N/A
BFA 60 [1414] | 1.1605 | 6073.8565 | 163.9941 | 31.9954 | 183.2903 | 56.6197 | N/A | N/A | N/A | N/A | N/A | N/A | 56.6197 | 56.6197 | N/A | 38.0098 | 42.1609 | N/A | 0.12249 | 0.069743 | 0.12504 | 0.068784 | N/A | N/A | 86.8925 | 100.8358 | 30 | 30.6609 | -9.5909 | 39.6195 | N/A | 53.8171 | 120.4819 | 45.3695 | 235.2109 | N/A | N/A | 0 | 0 | 59.9554 | 182.3799 | N/A | N/A | 29.6558 | 0 | 28.8155 | 0 | N/A | N/A | N/A | N/A | N/A | N/A | N/A | N/A | N/A | N/A | N/A | N/A | N/A | N/A | N/A | N/A | N/A | N/A | N/A | N/A | N/A | N/A | N/A | 0 | 0 | N/A | N/A | N/A | N/A | N/A | N/A | N/A | N/A | N/A | N/A | N/A | 0 | 0 | N/A
BFA 60 [1415] | 0.53938 | 1123.6668 | 30.339 | 44.7067 | 156.6814 | 42.6453 | N/A | N/A | N/A | N/A | N/A | N/A | 42.6453 | 42.6453 | N/A | 42.3704 | 35.1053 | N/A | 0.061264 | 0.027881 | 0.018192 | 0.010991 | N/A | N/A | 21.3428 | 11.5119 | 30 | 9.4907 | 11.5793 | 23.7249 | 12.9345 | 45.8036 | 140.9265 | 64.4137 | 218.3905 | N/A | N/A | 0 | 0 | 58.7125 | 180.5247 | N/A | N/A | 24.4701 | 0 | 31.14 | 0 | N/A | N/A | N/A | N/A | N/A | N/A | N/A | N/A | N/A | N/A | N/A | N/A | N/A | N/A | N/A | N/A | N/A | N/A | N/A | N/A | N/A | N/A | N/A | 0 | 0 | N/A | N/A | N/A | N/A | N/A | N/A | N/A | N/A | N/A | N/A | N/A | 0 | 0 | N/A
BFA 60 [1416] | 0.98376 | 3468.1693 | 93.6406 | 31.4838 | 138.1614 | 57.443 | N/A | N/A | N/A | N/A | N/A | N/A | 57.443 | 57.443 | N/A | 53.3738 | 38.0146 | N/A | 0.14312 | 0.074686 | 0.032216 | 0.017762 | N/A | N/A | 48.9044 | 48.1104 | 30 | 17.1384 | 3.9316 | 40.4724 | 18.7124 | 34.266 | 112.1763 | 60.7291 | 208.0859 | N/A | N/A | 0 | 0 | 58.1817 | 181.2884 | N/A | N/A | 27.5577 | 0 | 28.8698 | 0 | N/A | N/A | N/A | N/A | N/A | N/A | N/A | N/A | N/A | N/A | N/A | N/A | N/A | N/A | N/A | N/A | N/A | N/A | N/A | N/A | N/A | N/A | N/A | 0 | 0 | N/A | N/A | N/A | N/A | N/A | N/A | N/A | N/A | N/A | N/A | N/A | 0 | 0 | N/A
BFA 60 [1417] | 1.0434 | 11925.0251 | 321.9757 | 32.5738 | 192.6289 | 55.7221 | N/A | N/A | N/A | N/A | N/A | N/A | 81.8873 | 55.7221 | N/A | 81.8873 | 45.2399 | N/A | 0.085036 | 0.055529 | 0.17926 | 0.1003 | N/A | N/A | 173.3472 | 180.8711 | 30 | 25.4942 | -4.4242 | 93.551 | N/A | 37.1201 | 160.2089 | 41.6288 | 236.6682 | N/A | N/A | 0 | 0 | 56.2944 | 178.3485 | N/A | N/A | 33.1448 | 0 | 29.2281 | 0 | N/A | N/A | N/A | N/A | N/A | N/A | N/A | N/A | N/A | N/A | N/A | N/A | N/A | N/A | N/A | N/A | N/A | N/A | N/A | N/A | N/A | N/A | N/A | 0 | 0 | N/A | N/A | N/A | N/A | N/A | N/A | N/A | N/A | N/A | N/A | N/A | 0 | 0 | N/A
BFA 60 [1418] | 2.0685 | 140288.0028 | 3787.7761 | 13.5508 | 162.4312 | 128.0369 | N/A | N/A | N/A | N/A | N/A | N/A | 271.0069 | 128.0369 | N/A | 271.0069 | 113.456 | N/A | 0.2306 | 0.11341 | 0.035664 | 0.021287 | N/A | N/A | 887.5038 | 1835.8391 | 30 | 100.6827 | -79.6127 | 278.6735 | N/A | 13.5831 | 158.4047 | 61.5666 | 244.9327 | N/A | N/A | 0 | 0 | 61.4544 | 182.3824 | N/A | N/A | 26.1886 | 0 | 30.8323 | 0 | N/A | N/A | N/A | N/A | N/A | N/A | N/A | N/A | N/A | N/A | N/A | N/A | N/A | N/A | N/A | N/A | N/A | N/A | N/A | N/A | N/A | N/A | N/A | 0 | 0 | N/A | N/A | N/A | N/A | N/A | N/A | N/A | N/A | N/A | N/A | N/A | 0 | 0 | N/A
BFA 60 [1419] | 1.3291 | 18718.056 | 505.3875 | 24.5858 | 167.5338 | 72.1057 | N/A | N/A | N/A | N/A | N/A | N/A | 72.1057 | 72.1057 | N/A | 57.671 | 66.6194 | N/A | 0.19547 | 0.11337 | 0.13514 | 0.06408 | N/A | N/A | 210.2694 | 279.4789 | 30 | 48.1846 | -27.1146 | 77.693 | N/A | 32.2366 | 124.0465 | 42.0406 | 227.0416 | N/A | N/A | 0 | 0 | 62.4409 | 180.7154 | N/A | N/A | 30.1133 | 0 | 25.3689 | 0 | N/A | N/A | N/A | N/A | N/A | N/A | N/A | N/A | N/A | N/A | N/A | N/A | N/A | N/A | N/A | N/A | N/A | N/A | N/A | N/A | N/A | N/A | N/A | 0 | 0 | N/A | N/A | N/A | N/A | N/A | N/A | N/A | N/A | N/A | N/A | N/A | 0 | 0 | N/A
BFA 60 [1420] | 0.75532 | 2049.4995 | 55.3365 | 41.6324 | 175.3988 | 45.157 | N/A | N/A | N/A | N/A | N/A | N/A | 45.157 | 45.157 | N/A | 39.4511 | 38.5318 | N/A | 0.063359 | 0.035091 | 0.059748 | 0.035347 | N/A | N/A | 36.7628 | 27.7677 | 30 | 13.7865 | 7.2835 | 29.7319 | 15.3405 | 49.5537 | 134.6619 | 51.4772 | 220.3586 | N/A | N/A | 0 | 0 | 56.3731 | 176.9561 | N/A | N/A | 28.9794 | 0 | 30.6088 | 0 | N/A | N/A | N/A | N/A | N/A | N/A | N/A | N/A | N/A | N/A | N/A | N/A | N/A | N/A | N/A | N/A | N/A | N/A | N/A | N/A | N/A | N/A | N/A | 0 | 0 | N/A | N/A | N/A | N/A | N/A | N/A | N/A | N/A | N/A | N/A | N/A | 0 | 0 | N/A
BFA 60 [1421] | 0.9192 | 4089.5928 | 110.419 | 38.48 | 164.6931 | 48.2128 | N/A | N/A | N/A | N/A | N/A | N/A | 48.2128 | 48.2128 | N/A | 45.4723 | 35.0833 | N/A | 0.10611 | 0.065282 | 0.068179 | 0.04184 | N/A | N/A | 68.7073 | 63.1557 | 30 | 20.9165 | 0.15345 | 39.1039 | 20.6378 | 42.8099 | 133.7948 | 60.5634 | 228.0421 | N/A | N/A | 0 | 0 | 62.0912 | 177.4768 | N/A | N/A | 31.6008 | 0 | 31.5368 | 0 | N/A | N/A | N/A | N/A | N/A | N/A | N/A | N/A | N/A | N/A | N/A | N/A | N/A | N/A | N/A | N/A | N/A | N/A | N/A | N/A | N/A | N/A | N/A | 0 | 0 | N/A | N/A | N/A | N/A | N/A | N/A | N/A | N/A | N/A | N/A | N/A | 0 | 0 | N/A
BFA 60 [1422] | 1.1625 | 19310.5613 | 521.3852 | 30.1929 | 174.9344 | 59.6524 | N/A | N/A | N/A | N/A | N/A | N/A | 99.7836 | 59.6524 | N/A | 99.7836 | 43.1949 | N/A | 0.14329 | 0.091827 | 0.091168 | 0.061469 | N/A | N/A | 262.2115 | 304.8322 | 30 | 33.7159 | -12.6459 | 114.5487 | N/A | 30.9922 | 160.5517 | 47.667 | 232.9253 | N/A | N/A | 0 | 0 | 59.7522 | 181.6141 | N/A | N/A | 32.653 | 0 | 33.9895 | 0 | N/A | N/A | N/A | N/A | N/A | N/A | N/A | N/A | N/A | N/A | N/A | N/A | N/A | N/A | N/A | N/A | N/A | N/A | N/A | N/A | N/A | N/A | N/A | 0 | 0 | N/A | N/A | N/A | N/A | N/A | N/A | N/A | N/A | N/A | N/A | N/A | 0 | 0 | N/A
BFA 60 [1423] | 0.75591 | 2093.8093 | 56.5329 | 38.8707 | 150.1955 | 47.8038 | N/A | N/A | N/A | N/A | N/A | N/A | 47.8038 | 47.8038 | N/A | 47.1041 | 34.9041 | N/A | 0.087737 | 0.046534 | 0.028963 | 0.014597 | N/A | N/A | 35.478 | 26.8183 | 30 | 15.2454 | 5.8246 | 31.9461 | 16.1656 | 40.39 | 131.5375 | 74.7604 | 227.51 | N/A | N/A | 0 | 0 | 60.0729 | 179.3121 | N/A | N/A | 27.9406 | 0 | 26.7473 | 0 | N/A | N/A | N/A | N/A | N/A | N/A | N/A | N/A | N/A | N/A | N/A | N/A | N/A | N/A | N/A | N/A | N/A | N/A | N/A | N/A | N/A | N/A | N/A | 0 | 0 | N/A | N/A | N/A | N/A | N/A | N/A | N/A | N/A | N/A | N/A | N/A | 0 | 0 | N/A
BFA 60 [1424] | 0.86309 | 1754.1588 | 47.3623 | 41.0288 | 185.0749 | 45.7012 | N/A | N/A | N/A | N/A | N/A | N/A | 45.7012 | 45.7012 | N/A | 36.3515 | 37.6626 | N/A | 0.065474 | 0.039819 | 0.075895 | 0.037411 | N/A | N/A | 31.0904 | 26.8339 | 30 | 15.7954 | 5.2746 | 22.211 | 14.9404 | 58.3578 | 127.5012 | 55.0279 | 237.5816 | N/A | N/A | 0 | 0 | 58.3544 | 179.0318 | N/A | N/A | 31.3069 | 0 | 26.2401 | 0 | N/A | N/A | N/A | N/A | N/A | N/A | N/A | N/A | N/A | N/A | N/A | N/A | N/A | N/A | N/A | N/A | N/A | N/A | N/A | N/A | N/A | N/A | N/A | 0 | 0 | N/A | N/A | N/A | N/A | N/A | N/A | N/A | N/A | N/A | N/A | N/A | 0 | 0 | N/A
BFA 60 [1425] | 0.57985 | 485.3146 | 13.1035 | 51.4382 | 160.5428 | 38.3663 | N/A | N/A | N/A | N/A | N/A | N/A | 38.3663 | 38.3663 | N/A | 37.6367 | 34.2987 | N/A | 0.034324 | 0.022223 | 0.016311 | 0.0093546 | N/A | N/A | 10.2461 | 5.9412 | 30 | 6.4006 | 14.6694 | 15.4996 | 10.0306 | 53.0997 | 140.9046 | 69.4173 | 222.4396 | N/A | N/A | 0 | 0 | 61.0108 | 176.2535 | N/A | N/A | 32.9212 | 0 | 29.8353 | 0 | N/A | N/A | N/A | N/A | N/A | N/A | N/A | N/A | N/A | N/A | N/A | N/A | N/A | N/A | N/A | N/A | N/A | N/A | N/A | N/A | N/A | N/A | N/A | 0 | 0 | N/A | N/A | N/A | N/A | N/A | N/A | N/A | N/A | N/A | N/A | N/A | 0 | 0 | N/A
BFA 60 [1426] | 0.83888 | 9469.634 | 255.6801 | 33.2338 | 156.5221 | 54.7389 | N/A | N/A | N/A | N/A | N/A | N/A | 65.7841 | 54.7389 | N/A | 65.7841 | 42.6931 | N/A | 0.15264 | 0.078453 | 0.038519 | 0.023063 | N/A | N/A | 140.1272 | 117.5504 | 30 | 26.0887 | -5.0187 | 72.5957 | 27.1597 | 33.7703 | 145.0039 | 52.7071 | 216.587 | N/A | N/A | 0 | 0 | 61.5672 | 178.9197 | N/A | N/A | 27.2017 | 0 | 30.9106 | 0 | N/A | N/A | N/A | N/A | N/A | N/A | N/A | N/A | N/A | N/A | N/A | N/A | N/A | N/A | N/A | N/A | N/A | N/A | N/A | N/A | N/A | N/A | N/A | 0 | 0 | N/A | N/A | N/A | N/A | N/A | N/A | N/A | N/A | N/A | N/A | N/A | 0 | 0 | N/A
BFA 60 [1427] | 0.78317 | 2053.1714 | 55.4356 | 42.2163 | 165.0345 | 44.6474 | N/A | N/A | N/A | N/A | N/A | N/A | 44.6474 | 44.6474 | N/A | 42.1448 | 34.8576 | N/A | 0.076165 | 0.048755 | 0.047932 | 0.021785 | N/A | N/A | 37.2489 | 29.1722 | 30 | 14.8375 | 6.2325 | 27.6754 | 16.0375 | 46.0203 | 136.1401 | 65.8875 | 231.076 | N/A | N/A | 0 | 0 | 59.9438 | 178.2005 | N/A | N/A | 32.6245 | 0 | 24.4418 | 0 | N/A | N/A | N/A | N/A | N/A | N/A | N/A | N/A | N/A | N/A | N/A | N/A | N/A | N/A | N/A | N/A | N/A | N/A | N/A | N/A | N/A | N/A | N/A | 0 | 0 | N/A | N/A | N/A | N/A | N/A | N/A | N/A | N/A | N/A | N/A | N/A | 0 | 0 | N/A
BFA 60 [1428] | 0.86704 | 4103.7232 | 110.8005 | 35.4265 | 174.5328 | 51.7547 | N/A | N/A | N/A | N/A | N/A | N/A | 51.7547 | 51.7547 | N/A | 43.1951 | 37.8611 | N/A | 0.10228 | 0.04779 | 0.086144 | 0.047923 | N/A | N/A | 64.2264 | 55.6868 | 30 | 22.4426 | -1.3726 | 36.5708 | 19.4912 | 44.0182 | 131.9386 | 54.2688 | 233.7523 | N/A | N/A | 0 | 0 | 56.9729 | 180.491 | N/A | N/A | 25.0438 | 0 | 29.0876 | 0 | N/A | N/A | N/A | N/A | N/A | N/A | N/A | N/A | N/A | N/A | N/A | N/A | N/A | N/A | N/A | N/A | N/A | N/A | N/A | N/A | N/A | N/A | N/A | 0 | 0 | N/A | N/A | N/A | N/A | N/A | N/A | N/A | N/A | N/A | N/A | N/A | 0 | 0 | N/A
BFA 60 [1429] | 0.96758 | 3162.4623 | 85.3865 | 37.3619 | 169.3073 | 49.4358 | N/A | N/A | N/A | N/A | N/A | N/A | 49.4358 | 49.4358 | N/A | 42.6103 | 35.8515 | N/A | 0.098404 | 0.060296 | 0.072718 | 0.038538 | N/A | N/A | 51.8166 | 50.1366 | 30 | 20.2767 | 0.79328 | 31.193 | 18.2404 | 44.7737 | 129.6217 | 61.2836 | 234.5805 | N/A | N/A | 0 | 0 | 58.6135 | 180.2423 | N/A | N/A | 31.4973 | 0 | 27.9223 | 0 | N/A | N/A | N/A | N/A | N/A | N/A | N/A | N/A | N/A | N/A | N/A | N/A | N/A | N/A | N/A | N/A | N/A | N/A | N/A | N/A | N/A | N/A | N/A | 0 | 0 | N/A | N/A | N/A | N/A | N/A | N/A | N/A | N/A | N/A | N/A | N/A | 0 | 0 | N/A
BFA 60 [1430] | 0.90141 | 617.9926 | 16.6858 | 40.8409 | 137.7904 | 45.8743 | N/A | N/A | N/A | N/A | N/A | N/A | 45.8743 | 45.8743 | N/A | 43.5037 | 36.5743 | N/A | 0.061855 | 0.038381 | 0.019134 | 0.010141 | N/A | N/A | 10.9119 | 9.836 | 30 | 8.7534 | 12.3166 | 26.7091 | 10.8575 | 44.2706 | 110.254 | 80.1119 | 219.124 | N/A | N/A | 0 | 0 | 60.8833 | 180.5943 | N/A | N/A | 31.8197 | 0 | 27.9219 | 0 | N/A | N/A | N/A | N/A | N/A | N/A | N/A | N/A | N/A | N/A | N/A | N/A | N/A | N/A | N/A | N/A | N/A | N/A | N/A | N/A | N/A | N/A | N/A | 0 | 0 | N/A | N/A | N/A | N/A | N/A | N/A | N/A | N/A | N/A | N/A | N/A | 0 | 0 | N/A
BFA 60 [1431] | 2.0779 | 18019.6085 | 486.5294 | 20.3813 | 159.1745 | 86.1411 | N/A | N/A | N/A | N/A | N/A | N/A | 86.1411 | 86.1411 | N/A | 60.6185 | 74.5423 | N/A | 0.21015 | 0.13596 | 0.1431 | 0.0845 | N/A | N/A | 169.4416 | 352.0833 | 30 | 58.6209 | -37.5509 | 61.4784 | N/A | 31.9644 | 105.7148 | 52.8354 | 232.8163 | N/A | N/A | 0 | 0 | 61.3982 | 180.9649 | N/A | N/A | 32.9011 | 0 | 30.562 | 0 | N/A | N/A | N/A | N/A | N/A | N/A | N/A | N/A | N/A | N/A | N/A | N/A | N/A | N/A | N/A | N/A | N/A | N/A | N/A | N/A | N/A | N/A | N/A | 0 | 0 | N/A | N/A | N/A | N/A | N/A | N/A | N/A | N/A | N/A | N/A | N/A | 0 | 0 | N/A
BFA 60 [1432] | 0.90506 | 5764.2456 | 155.6346 | 36.8238 | 168.8187 | 50.0537 | N/A | N/A | N/A | N/A | N/A | N/A | 50.0537 | 50.0537 | N/A | 44.1932 | 39.6145 | N/A | 0.12688 | 0.071508 | 0.080273 | 0.049631 | N/A | N/A | 93.2806 | 84.4241 | 30 | 23.4842 | -2.4142 | 49.0903 | 23.2375 | 43.2998 | 131.4318 | 50.1208 | 220.0935 | N/A | N/A | 0 | 0 | 62.522 | 181.5201 | N/A | N/A | 29.4054 | 0 | 31.7277 | 0 | N/A | N/A | N/A | N/A | N/A | N/A | N/A | N/A | N/A | N/A | N/A | N/A | N/A | N/A | N/A | N/A | N/A | N/A | N/A | N/A | N/A | N/A | N/A | 0 | 0 | N/A | N/A | N/A | N/A | N/A | N/A | N/A | N/A | N/A | N/A | N/A | 0 | 0 | N/A
BFA 60 [1433] | 0.91258 | 4093.8965 | 110.5352 | 35.6494 | 172.6804 | 51.4736 | N/A | N/A | N/A | N/A | N/A | N/A | 51.4736 | 51.4736 | N/A | 40.4451 | 38.1533 | N/A | 0.1063 | 0.052403 | 0.093314 | 0.050626 | N/A | N/A | 64.4225 | 58.7906 | 30 | 23.4114 | -2.3414 | 34.9735 | 19.8944 | 48.1098 | 122.7198 | 52.4923 | 229.2786 | N/A | N/A | 0 | 0 | 58.6767 | 177.6774 | N/A | N/A | 26.2424 | 0 | 28.4815 | 0 | N/A | N/A | N/A | N/A | N/A | N/A | N/A | N/A | N/A | N/A | N/A | N/A | N/A | N/A | N/A | N/A | N/A | N/A | N/A | N/A | N/A | N/A | N/A | 0 | 0 | N/A | N/A | N/A | N/A | N/A | N/A | N/A | N/A | N/A | N/A | N/A | 0 | 0 | N/A
BFA 60 [1434] | 1.3877 | 7965.4749 | 215.0678 | 29.8425 | 168.9339 | 60.2873 | N/A | N/A | N/A | N/A | N/A | N/A | 60.2873 | 60.2873 | N/A | 50.9983 | 38.662 | N/A | 0.1435 | 0.092003 | 0.11319 | 0.070042 | N/A | N/A | 107.0215 | 148.51 | 30 | 34.4817 | -13.4117 | 46.2012 | N/A | 37.0288 | 128.4437 | 62.7751 | 241.7673 | N/A | N/A | 0 | 0 | 60.3744 | 178.6575 | N/A | N/A | 32.6656 | 0 | 31.7501 | 0 | N/A | N/A | N/A | N/A | N/A | N/A | N/A | N/A | N/A | N/A | N/A | N/A | N/A | N/A | N/A | N/A | N/A | N/A | N/A | N/A | N/A | N/A | N/A | 0 | 0 | N/A | N/A | N/A | N/A | N/A | N/A | N/A | N/A | N/A | N/A | N/A | 0 | 0 | N/A
BFA 60 [1435] | 0.58818 | 988.7268 | 26.6956 | 47.3282 | 161.946 | 40.8025 | N/A | N/A | N/A | N/A | N/A | N/A | 40.8025 | 40.8025 | N/A | 39.0783 | 33.9132 | N/A | 0.056208 | 0.028745 | 0.029112 | 0.015269 | N/A | N/A | 19.6279 | 11.5446 | 30 | 10.4108 | 10.6592 | 19.4214 | 12.8721 | 50.3251 | 136.0755 | 72.304 | 231.6965 | N/A | N/A | 0 | 0 | 62.2125 | 180.492 | N/A | N/A | 27.0853 | 0 | 27.6775 | 0 | N/A | N/A | N/A | N/A | N/A | N/A | N/A | N/A | N/A | N/A | N/A | N/A | N/A | N/A | N/A | N/A | N/A | N/A | N/A | N/A | N/A | N/A | N/A | 0 | 0 | N/A | N/A | N/A | N/A | N/A | N/A | N/A | N/A | N/A | N/A | N/A | 0 | 0 | N/A
BFA 60 [1436] | 0.96375 | 5277.8643 | 142.5023 | 34.6883 | 166.3079 | 52.7138 | N/A | N/A | N/A | N/A | N/A | N/A | 52.7138 | 52.7138 | N/A | 48.9118 | 38.4951 | N/A | 0.11462 | 0.068434 | 0.069836 | 0.040196 | N/A | N/A | 81.0997 | 78.1601 | 30 | 22.4528 | -1.3828 | 47.0129 | 21.0965 | 38.8498 | 135.5467 | 51.5129 | 222.9208 | N/A | N/A | 0 | 0 | 56.6171 | 179.3794 | N/A | N/A | 30.84 | 0 | 29.9237 | 0 | N/A | N/A | N/A | N/A | N/A | N/A | N/A | N/A | N/A | N/A | N/A | N/A | N/A | N/A | N/A | N/A | N/A | N/A | N/A | N/A | N/A | N/A | N/A | 0 | 0 | N/A | N/A | N/A | N/A | N/A | N/A | N/A | N/A | N/A | N/A | N/A | 0 | 0 | N/A
BFA 60 [1437] | 0.973 | 10480.4705 | 282.9727 | 33.1001 | 161.2256 | 54.9346 | N/A | N/A | N/A | N/A | N/A | N/A | 79.5431 | 54.9346 | N/A | 79.5431 | 37.8832 | N/A | 0.13115 | 0.081864 | 0.02642 | 0.015086 | N/A | N/A | 154.5325 | 150.3596 | 30 | 24.8544 | -3.7844 | 84.3349 | 26.8662 | 33.2394 | 155.3279 | 52.628 | 221.364 | N/A | N/A | 0 | 0 | 57.6226 | 178.7808 | N/A | N/A | 31.9715 | 0 | 29.7273 | 0 | N/A | N/A | N/A | N/A | N/A | N/A | N/A | N/A | N/A | N/A | N/A | N/A | N/A | N/A | N/A | N/A | N/A | N/A | N/A | N/A | N/A | N/A | N/A | 0 | 0 | N/A | N/A | N/A | N/A | N/A | N/A | N/A | N/A | N/A | N/A | N/A | 0 | 0 | N/A
BFA 60 [1438] | 4.392 | 71272.4653 | 1924.3566 | 9.0801 | 174.1642 | 190.0956 | N/A | N/A | N/A | N/A | N/A | N/A | 190.0956 | 190.0956 | N/A | 164.449 | 178.7301 | N/A | 0.24458 | 0.14892 | 0.22131 | 0.1296 | N/A | N/A | 303.693 | 1333.8208 | 30 | 163.7278 | -142.6578 | 87.0621 | N/A | 29.5784 | 100.5185 | 36.107 | 251.5075 | N/A | N/A | 0 | 0 | 55.595 | 185.1505 | N/A | N/A | 31.3359 | 0 | 30.3538 | 0 | N/A | N/A | N/A | N/A | N/A | N/A | N/A | N/A | N/A | N/A | N/A | N/A | N/A | N/A | N/A | N/A | N/A | N/A | N/A | N/A | N/A | N/A | N/A | 0 | 0 | N/A | N/A | N/A | N/A | N/A | N/A | N/A | N/A | N/A | N/A | N/A | 0 | 0 | N/A
BFA 60 [1439] | 3.3544 | 31047.9753 | 838.2953 | 13.6688 | 185.7971 | 126.9522 | N/A | N/A | N/A | N/A | N/A | N/A | 126.9522 | 126.9522 | N/A | 115.3435 | 103.4255 | N/A | 0.20837 | 0.13909 | 0.22604 | 0.12783 | N/A | N/A | 198.0971 | 664.4932 | 30 | 103.0772 | -82.0072 | 60.2422 | N/A | 37.4619 | 114.3016 | 47.529 | 262.934 | N/A | N/A | 0 | 0 | 57.6108 | 177.6377 | N/A | N/A | 33.7228 | 0 | 29.4892 | 0 | N/A | N/A | N/A | N/A | N/A | N/A | N/A | N/A | N/A | N/A | N/A | N/A | N/A | N/A | N/A | N/A | N/A | N/A | N/A | N/A | N/A | N/A | N/A | 0 | 0 | N/A | N/A | N/A | N/A | N/A | N/A | N/A | N/A | N/A | N/A | N/A | 0 | 0 | N/A
BFA 60 [1440] | 0.58352 | 2281.5091 | 61.6007 | 44.4009 | 181.7075 | 42.877 | N/A | N/A | N/A | N/A | N/A | N/A | 42.877 | 43.205 | N/A | 38.387 | 43.205 | N/A | 0.057831 | 0.03109 | 0.049434 | 0.025322 | N/A | N/A | 43.1005 | 25.1501 | 30 | 11.6266 | 9.4434 | 39.2464 | 16.1754 | 51.4628 | 142.9693 | 47.639 | 208.454 | N/A | N/A | 0 | 0 | 57.6897 | 184.4333 | N/A | N/A | 28.2625 | 0 | 27.123 | 0 | N/A | N/A | N/A | N/A | N/A | N/A | N/A | N/A | N/A | N/A | N/A | N/A | N/A | N/A | N/A | N/A | N/A | N/A | N/A | N/A | N/A | N/A | N/A | 0 | 0 | N/A | N/A | N/A | N/A | N/A | N/A | N/A | N/A | N/A | N/A | N/A | 0 | 0 | N/A
BFA 60 [1441] | 1.0242 | 3699.1627 | 99.8774 | 35.1603 | 160.8335 | 52.0954 | N/A | N/A | N/A | N/A | N/A | N/A | 52.0954 | 52.0954 | N/A | 45.8641 | 35.1142 | N/A | 0.11367 | 0.065907 | 0.06728 | 0.037994 | N/A | N/A | 57.5161 | 58.9075 | 30 | 22.2921 | -1.2221 | 33.1881 | N/A | 40.9209 | 125.181 | 65.2849 | 231.9159 | N/A | N/A | 0 | 0 | 59.1575 | 180.0962 | N/A | N/A | 30.1052 | 0 | 29.4543 | 0 | N/A | N/A | N/A | N/A | N/A | N/A | N/A | N/A | N/A | N/A | N/A | N/A | N/A | N/A | N/A | N/A | N/A | N/A | N/A | N/A | N/A | N/A | N/A | 0 | 0 | N/A | N/A | N/A | N/A | N/A | N/A | N/A | N/A | N/A | N/A | N/A | 0 | 0 | N/A
BFA 60 [1442] | 0.9491 | 6387.9228 | 172.4739 | 33.3896 | 167.4092 | 54.5128 | N/A | N/A | N/A | N/A | N/A | N/A | 54.5128 | 54.5128 | N/A | 49.5271 | 37.5688 | N/A | 0.13258 | 0.068796 | 0.07837 | 0.046506 | N/A | N/A | 94.9175 | 90.086 | 30 | 26.038 | -4.968 | 49.0661 | 23.2394 | 38.1851 | 134.3429 | 53.1942 | 227.8588 | N/A | N/A | 0 | 0 | 59.2855 | 182.9042 | N/A | N/A | 27.4252 | 0 | 30.6855 | 0 | N/A | N/A | N/A | N/A | N/A | N/A | N/A | N/A | N/A | N/A | N/A | N/A | N/A | N/A | N/A | N/A | N/A | N/A | N/A | N/A | N/A | N/A | N/A | 0 | 0 | N/A | N/A | N/A | N/A | N/A | N/A | N/A | N/A | N/A | N/A | N/A | 0 | 0 | N/A
BFA 60 [1443] | 0.99289 | 8980.0797 | 242.4622 | 32.2773 | 158.3171 | 56.178 | N/A | N/A | N/A | N/A | N/A | N/A | 56.178 | 56.178 | N/A | 47.7633 | 52.8577 | N/A | 0.17295 | 0.097536 | 0.086901 | 0.045636 | N/A | N/A | 129.4789 | 128.5577 | 30 | 29.1798 | -8.1098 | 61.55 | 27.0107 | 39.0856 | 119.3589 | 46.8069 | 211.9479 | N/A | N/A | 0 | 0 | 62.8003 | 178.4405 | N/A | N/A | 29.4212 | 0 | 27.7061 | 0 | N/A | N/A | N/A | N/A | N/A | N/A | N/A | N/A | N/A | N/A | N/A | N/A | N/A | N/A | N/A | N/A | N/A | N/A | N/A | N/A | N/A | N/A | N/A | 0 | 0 | N/A | N/A | N/A | N/A | N/A | N/A | N/A | N/A | N/A | N/A | N/A | 0 | 0 | N/A
BFA 60 [1444] | 1.1585 | 4871.9462 | 131.5425 | 34.3388 | 174.2264 | 53.1835 | N/A | N/A | N/A | N/A | N/A | N/A | 53.1835 | 53.1835 | N/A | 41.6074 | 35.8458 | N/A | 0.12249 | 0.075972 | 0.10631 | 0.058823 | N/A | N/A | 74.2012 | 85.9604 | 30 | 27.6216 | -6.5516 | 35.2764 | N/A | 46.1432 | 125.2533 | 59.2475 | 240.2431 | N/A | N/A | 0 | 0 | 61.884 | 180.5079 | N/A | N/A | 31.8094 | 0 | 28.9571 | 0 | N/A | N/A | N/A | N/A | N/A | N/A | N/A | N/A | N/A | N/A | N/A | N/A | N/A | N/A | N/A | N/A | N/A | N/A | N/A | N/A | N/A | N/A | N/A | 0 | 0 | N/A | N/A | N/A | N/A | N/A | N/A | N/A | N/A | N/A | N/A | N/A | 0 | 0 | N/A
BFA 60 [1445] | 0.76559 | 1699.8459 | 45.8958 | 42.8132 | 180.825 | 44.1429 | N/A | N/A | N/A | N/A | N/A | N/A | 44.1429 | 44.1429 | N/A | 38.3322 | 37.5864 | N/A | 0.057077 | 0.03427 | 0.06102 | 0.034314 | N/A | N/A | 31.1913 | 23.8797 | 30 | 13.0938 | 7.9762 | 25.9642 | 14.5888 | 51.5946 | 138.084 | 54.4558 | 229.3799 | N/A | N/A | 0 | 0 | 57.2864 | 178.8856 | N/A | N/A | 30.9812 | 0 | 29.3505 | 0 | N/A | N/A | N/A | N/A | N/A | N/A | N/A | N/A | N/A | N/A | N/A | N/A | N/A | N/A | N/A | N/A | N/A | N/A | N/A | N/A | N/A | N/A | N/A | 0 | 0 | N/A | N/A | N/A | N/A | N/A | N/A | N/A | N/A | N/A | N/A | N/A | 0 | 0 | N/A
BFA 60 [1446] | 1.2843 | 11298.7346 | 305.0658 | 28.4653 | 186.783 | 62.9425 | N/A | N/A | N/A | N/A | N/A | N/A | 62.9425 | 62.9425 | N/A | 60.0507 | 40.2308 | N/A | 0.1386 | 0.080018 | 0.1593 | 0.090024 | N/A | N/A | 145.4023 | 186.7472 | 30 | 38.1111 | -17.0411 | 59.2936 | N/A | 37.3375 | 142.0778 | 53.1302 | 252.7899 | N/A | N/A | 0 | 0 | 60.4838 | 181.4717 | N/A | N/A | 29.9986 | 0 | 29.4717 | 0 | N/A | N/A | N/A | N/A | N/A | N/A | N/A | N/A | N/A | N/A | N/A | N/A | N/A | N/A | N/A | N/A | N/A | N/A | N/A | N/A | N/A | N/A | N/A | 0 | 0 | N/A | N/A | N/A | N/A | N/A | N/A | N/A | N/A | N/A | N/A | N/A | 0 | 0 | N/A
BFA 60 [1447] | 0.83673 | 6264.4873 | 169.1412 | 37.7727 | 171.4163 | 48.9772 | N/A | N/A | N/A | N/A | N/A | N/A | 48.9772 | 48.9772 | N/A | 43.5889 | 46.5645 | N/A | 0.12291 | 0.068005 | 0.075963 | 0.046942 | N/A | N/A | 103.6041 | 86.6884 | 30 | 21.4468 | -0.37679 | 58.4189 | 23.5363 | 44.0229 | 134.7195 | 45.1864 | 211.0722 | N/A | N/A | 0 | 0 | 61.0383 | 182.0431 | N/A | N/A | 28.956 | 0 | 31.7147 | 0 | N/A | N/A | N/A | N/A | N/A | N/A | N/A | N/A | N/A | N/A | N/A | N/A | N/A | N/A | N/A | N/A | N/A | N/A | N/A | N/A | N/A | N/A | N/A | 0 | 0 | N/A | N/A | N/A | N/A | N/A | N/A | N/A | N/A | N/A | N/A | N/A | 0 | 0 | N/A
BFA 60 [1448] | 2.5548 | 20928.4063 | 565.067 | 16.1141 | 158.7221 | 108.088 | N/A | N/A | N/A | N/A | N/A | N/A | 108.088 | 108.088 | N/A | 78.8075 | 86.5348 | N/A | 0.20641 | 0.11144 | 0.16114 | 0.092225 | N/A | N/A | 156.8352 | 400.6764 | 30 | 77.314 | -56.244 | 54.1387 | N/A | 28.8952 | 100.286 | 69.2048 | 242.4231 | N/A | N/A | 0 | 0 | 56.2838 | 179.1138 | N/A | N/A | 28.3639 | 0 | 29.7832 | 0 | N/A | N/A | N/A | N/A | N/A | N/A | N/A | N/A | N/A | N/A | N/A | N/A | N/A | N/A | N/A | N/A | N/A | N/A | N/A | N/A | N/A | N/A | N/A | 0 | 0 | N/A | N/A | N/A | N/A | N/A | N/A | N/A | N/A | N/A | N/A | N/A | 0 | 0 | N/A
BFA 60 [1449] | 1.2197 | 3510.259 | 94.777 | 36.3798 | 167.3834 | 50.5787 | N/A | N/A | N/A | N/A | N/A | N/A | 50.5787 | 50.5787 | N/A | 41.1346 | 35.6822 | N/A | 0.11077 | 0.07976 | 0.082486 | 0.05127 | N/A | N/A | 56.2156 | 68.5646 | 30 | 22.5962 | -1.5262 | 31.0695 | N/A | 47.0154 | 120.7475 | 59.7908 | 231.9831 | N/A | N/A | 0 | 0 | 60.1713 | 179.6106 | N/A | N/A | 35.7566 | 0 | 31.8635 | 0 | N/A | N/A | N/A | N/A | N/A | N/A | N/A | N/A | N/A | N/A | N/A | N/A | N/A | N/A | N/A | N/A | N/A | N/A | N/A | N/A | N/A | N/A | N/A | 0 | 0 | N/A | N/A | N/A | N/A | N/A | N/A | N/A | N/A | N/A | N/A | N/A | 0 | 0 | N/A
BFA 60 [1450] | 1.1952 | 10875.683 | 293.6434 | 28.3837 | 182.2961 | 63.1081 | N/A | N/A | N/A | N/A | N/A | N/A | 63.1081 | 63.1081 | N/A | 50.4479 | 45.5051 | N/A | 0.14268 | 0.083235 | 0.15011 | 0.073328 | N/A | N/A | 139.5906 | 166.8359 | 30 | 38.7693 | -17.6993 | 56.1046 | N/A | 41.4221 | 130.06 | 44.3239 | 238.7068 | N/A | N/A | 0 | 0 | 60.8709 | 180.2795 | N/A | N/A | 30.2573 | 0 | 26.0347 | 0 | N/A | N/A | N/A | N/A | N/A | N/A | N/A | N/A | N/A | N/A | N/A | N/A | N/A | N/A | N/A | N/A | N/A | N/A | N/A | N/A | N/A | N/A | N/A | 0 | 0 | N/A | N/A | N/A | N/A | N/A | N/A | N/A | N/A | N/A | N/A | N/A | 0 | 0 | N/A
BFA 60 [1451] | 1.1348 | 6653.5486 | 179.6458 | 30.9851 | 169.268 | 58.2733 | N/A | N/A | N/A | N/A | N/A | N/A | 58.2733 | 58.2733 | N/A | 50.706 | 37.7295 | N/A | 0.12778 | 0.075636 | 0.092407 | 0.049742 | N/A | N/A | 92.4845 | 104.9531 | 30 | 28.7932 | -7.7232 | 46.2161 | N/A | 36.9118 | 132.3464 | 55.785 | 235.1677 | N/A | N/A | 0 | 0 | 56.0091 | 180.3775 | N/A | N/A | 30.6222 | 0 | 28.2934 | 0 | N/A | N/A | N/A | N/A | N/A | N/A | N/A | N/A | N/A | N/A | N/A | N/A | N/A | N/A | N/A | N/A | N/A | N/A | N/A | N/A | N/A | N/A | N/A | 0 | 0 | N/A | N/A | N/A | N/A | N/A | N/A | N/A | N/A | N/A | N/A | N/A | 0 | 0 | N/A
BFA 60 [1452] | 1.2299 | 15136.2247 | 408.6781 | 26.8568 | 156.2978 | 66.4067 | N/A | N/A | N/A | N/A | N/A | N/A | 78.5258 | 66.4067 | N/A | 78.5258 | 47.3434 | N/A | 0.1646 | 0.096029 | 0.071468 | 0.03801 | N/A | N/A | 184.625 | 227.0637 | 30 | 38.4862 | -17.4162 | 78.658 | N/A | 28.0247 | 138.3564 | 60.6171 | 229.731 | N/A | N/A | 0 | 0 | 59.7253 | 175.3493 | N/A | N/A | 30.2597 | 0 | 28.0059 | 0 | N/A | N/A | N/A | N/A | N/A | N/A | N/A | N/A | N/A | N/A | N/A | N/A | N/A | N/A | N/A | N/A | N/A | N/A | N/A | N/A | N/A | N/A | N/A | 0 | 0 | N/A | N/A | N/A | N/A | N/A | N/A | N/A | N/A | N/A | N/A | N/A | 0 | 0 | N/A
BFA 60 [1453] | 0.70799 | 299.0516 | 8.0744 | 47.5205 | 150.1834 | 40.6769 | N/A | N/A | N/A | N/A | N/A | N/A | 40.6769 | 40.6769 | N/A | 40.5688 | 36.4788 | N/A | 0.030789 | 0.022653 | 0.0063548 | 0.0035823 | N/A | N/A | 5.955 | 4.2161 | 30 | 4.9824 | 16.0876 | 19.1276 | 8.1427 | 47.9414 | 140.3642 | 72.5842 | 220.1497 | N/A | N/A | 0 | 0 | 56.9861 | 177.1885 | N/A | N/A | 36.3435 | 0 | 29.4105 | 0 | N/A | N/A | N/A | N/A | N/A | N/A | N/A | N/A | N/A | N/A | N/A | N/A | N/A | N/A | N/A | N/A | N/A | N/A | N/A | N/A | N/A | N/A | N/A | 0 | 0 | N/A | N/A | N/A | N/A | N/A | N/A | N/A | N/A | N/A | N/A | N/A | 0 | 0 | N/A
BFA 60 [1454] | 1.3188 | 6858.2903 | 185.1738 | 28.5764 | 166.2603 | 62.7182 | N/A | N/A | N/A | N/A | N/A | N/A | 62.7182 | 62.7182 | N/A | 45.2548 | 42.5844 | N/A | 0.15406 | 0.078621 | 0.11842 | 0.064547 | N/A | N/A | 88.5742 | 116.8073 | 30 | 36.3685 | -15.2985 | 37.7155 | N/A | 41.7275 | 113.904 | 61.9524 | 239.3907 | N/A | N/A | 0 | 0 | 60.5184 | 180.7375 | N/A | N/A | 27.0357 | 0 | 28.5935 | 0 | N/A | N/A | N/A | N/A | N/A | N/A | N/A | N/A | N/A | N/A | N/A | N/A | N/A | N/A | N/A | N/A | N/A | N/A | N/A | N/A | N/A | N/A | N/A | 0 | 0 | N/A | N/A | N/A | N/A | N/A | N/A | N/A | N/A | N/A | N/A | N/A | 0 | 0 | N/A
BFA 60 [1455] | 0.70451 | 4162.6079 | 112.3904 | 40.0819 | 178.1657 | 46.5924 | N/A | N/A | N/A | N/A | N/A | N/A | 51.7954 | 46.5924 | N/A | 51.7954 | 38.0284 | N/A | 0.072052 | 0.037441 | 0.074403 | 0.04293 | N/A | N/A | 72.3662 | 50.9826 | 30 | 16.3856 | 4.6844 | 50.8081 | 19.6668 | 42.6404 | 154.212 | 53.3708 | 229.436 | N/A | N/A | 0 | 0 | 57.2976 | 177.5677 | N/A | N/A | 27.4578 | 0 | 29.9845 | 0 | N/A | N/A | N/A | N/A | N/A | N/A | N/A | N/A | N/A | N/A | N/A | N/A | N/A | N/A | N/A | N/A | N/A | N/A | N/A | N/A | N/A | N/A | N/A | 0 | 0 | N/A | N/A | N/A | N/A | N/A | N/A | N/A | N/A | N/A | N/A | N/A | 0 | 0 | N/A
BFA 60 [1456] | 1.7967 | 13593.8733 | 367.0346 | 22.7925 | 163.5921 | 77.4404 | N/A | N/A | N/A | N/A | N/A | N/A | 77.4404 | 77.4404 | N/A | 58.1026 | 59.8018 | N/A | 0.18848 | 0.11073 | 0.14273 | 0.079457 | N/A | N/A | 142.1872 | 255.4642 | 30 | 53.0664 | -31.9964 | 51.2335 | N/A | 33.0856 | 113.7541 | 64.9526 | 242.2674 | N/A | N/A | 0 | 0 | 62.6514 | 179.7227 | N/A | N/A | 30.4348 | 0 | 29.1051 | 0 | N/A | N/A | N/A | N/A | N/A | N/A | N/A | N/A | N/A | N/A | N/A | N/A | N/A | N/A | N/A | N/A | N/A | N/A | N/A | N/A | N/A | N/A | N/A | 0 | 0 | N/A | N/A | N/A | N/A | N/A | N/A | N/A | N/A | N/A | N/A | N/A | 0 | 0 | N/A
BFA 60 [1457] | 1.1422 | 4854.9505 | 131.0837 | 35.0829 | 173.76 | 52.1956 | N/A | N/A | N/A | N/A | N/A | N/A | 52.1956 | 52.1956 | N/A | 40.8108 | 38.4023 | N/A | 0.11344 | 0.06551 | 0.10104 | 0.071683 | N/A | N/A | 75.3417 | 86.0559 | 30 | 25.35 | -4.28 | 38.3034 | N/A | 47.345 | 124.0835 | 51.6305 | 229.9749 | N/A | N/A | 0 | 0 | 60.1187 | 178.1461 | N/A | N/A | 30.0049 | 0 | 35.3526 | 0 | N/A | N/A | N/A | N/A | N/A | N/A | N/A | N/A | N/A | N/A | N/A | N/A | N/A | N/A | N/A | N/A | N/A | N/A | N/A | N/A | N/A | N/A | N/A | 0 | 0 | N/A | N/A | N/A | N/A | N/A | N/A | N/A | N/A | N/A | N/A | N/A | 0 | 0 | N/A
BFA 60 [1458] | 0.91827 | 5077.6021 | 137.0953 | 39.8283 | 175.7356 | 46.8392 | N/A | N/A | N/A | N/A | N/A | N/A | 46.8392 | 46.8392 | N/A | 44.781 | 35.9502 | N/A | 0.10334 | 0.071808 | 0.09329 | 0.051428 | N/A | N/A | 87.8081 | 80.6318 | 30 | 22.5453 | -1.4753 | 45.0435 | 22.9771 | 45.6337 | 140.3983 | 56.728 | 232.5566 | N/A | N/A | 0 | 0 | 65.9634 | 178.6257 | N/A | N/A | 34.7934 | 0 | 28.8667 | 0 | N/A | N/A | N/A | N/A | N/A | N/A | N/A | N/A | N/A | N/A | N/A | N/A | N/A | N/A | N/A | N/A | N/A | N/A | N/A | N/A | N/A | N/A | N/A | 0 | 0 | N/A | N/A | N/A | N/A | N/A | N/A | N/A | N/A | N/A | N/A | N/A | 0 | 0 | N/A
BFA 60 [1459] | 0.60677 | 1459.3243 | 39.4018 | 45.9558 | 161.3606 | 41.736 | N/A | N/A | N/A | N/A | N/A | N/A | 41.736 | 41.736 | N/A | 40.814 | 34.252 | N/A | 0.068061 | 0.037235 | 0.027777 | 0.015509 | N/A | N/A | 28.3221 | 17.1849 | 30 | 11.1499 | 9.9201 | 26.1765 | 14.5895 | 48.0296 | 139.7936 | 63.747 | 220.7004 | N/A | N/A | 0 | 0 | 61.7582 | 181.3705 | N/A | N/A | 28.6821 | 0 | 29.1769 | 0 | N/A | N/A | N/A | N/A | N/A | N/A | N/A | N/A | N/A | N/A | N/A | N/A | N/A | N/A | N/A | N/A | N/A | N/A | N/A | N/A | N/A | N/A | N/A | 0 | 0 | N/A | N/A | N/A | N/A | N/A | N/A | N/A | N/A | N/A | N/A | N/A | 0 | 0 | N/A
BFA 60 [1460] | 1.1551 | 11118.2398 | 300.1925 | 28.8516 | 191.6222 | 62.1708 | N/A | N/A | N/A | N/A | N/A | N/A | 62.1708 | 62.1708 | N/A | 56.1995 | 47.8642 | N/A | 0.1108 | 0.058523 | 0.16714 | 0.097019 | N/A | N/A | 144.8555 | 167.3207 | 30 | 34.6638 | -13.5938 | 64.1491 | N/A | 41.4674 | 140.1888 | 38.8134 | 238.3955 | N/A | N/A | 0 | 0 | 58.5913 | 178.2715 | N/A | N/A | 27.8425 | 0 | 30.1331 | 0 | N/A | N/A | N/A | N/A | N/A | N/A | N/A | N/A | N/A | N/A | N/A | N/A | N/A | N/A | N/A | N/A | N/A | N/A | N/A | N/A | N/A | N/A | N/A | 0 | 0 | N/A | N/A | N/A | N/A | N/A | N/A | N/A | N/A | N/A | N/A | N/A | 0 | 0 | N/A
BFA 60 [1461] | 2.2302 | 8972.9243 | 242.269 | 23.2675 | 161.3604 | 75.9447 | N/A | N/A | N/A | N/A | N/A | N/A | 75.9447 | 75.9447 | N/A | 49.7803 | 56.6586 | N/A | 0.18153 | 0.11209 | 0.14314 | 0.095246 | N/A | N/A | 95.7021 | 213.4324 | 30 | 49.0893 | -28.0193 | 36.5576 | N/A | 42.1972 | 99.672 | 65.6858 | 240.1578 | N/A | N/A | 0 | 0 | 60.4977 | 180.1143 | N/A | N/A | 31.6943 | 0 | 33.6403 | 0 | N/A | N/A | N/A | N/A | N/A | N/A | N/A | N/A | N/A | N/A | N/A | N/A | N/A | N/A | N/A | N/A | N/A | N/A | N/A | N/A | N/A | N/A | N/A | 0 | 0 | N/A | N/A | N/A | N/A | N/A | N/A | N/A | N/A | N/A | N/A | N/A | 0 | 0 | N/A
BFA 60 [1462] | 1.0293 | 6339.0719 | 171.1549 | 33.2315 | 169.6546 | 54.7422 | N/A | N/A | N/A | N/A | N/A | N/A | 54.7422 | 54.7422 | N/A | 47.4346 | 36.3626 | N/A | 0.12758 | 0.075192 | 0.10042 | 0.048423 | N/A | N/A | 93.7969 | 96.5476 | 30 | 28.4853 | -7.4153 | 44.5077 | N/A | 40.2169 | 130.4434 | 57.5267 | 235.0119 | N/A | N/A | 0 | 0 | 60.7499 | 178.1612 | N/A | N/A | 30.514 | 0 | 25.7441 | 0 | N/A | N/A | N/A | N/A | N/A | N/A | N/A | N/A | N/A | N/A | N/A | N/A | N/A | N/A | N/A | N/A | N/A | N/A | N/A | N/A | N/A | N/A | N/A | 0 | 0 | N/A | N/A | N/A | N/A | N/A | N/A | N/A | N/A | N/A | N/A | N/A | 0 | 0 | N/A
BFA 60 [1463] | 1.6787 | 20932.5459 | 565.1787 | 21.0525 | 161.7116 | 83.5134 | N/A | N/A | N/A | N/A | N/A | N/A | 83.5134 | 83.5134 | N/A | 65.2477 | 70.8005 | N/A | 0.20143 | 0.11128 | 0.13335 | 0.078222 | N/A | N/A | 203.0257 | 340.8146 | 30 | 56.4302 | -35.3602 | 74.1892 | N/A | 27.8263 | 118.5348 | 49.1433 | 232.2657 | N/A | N/A | 0 | 0 | 59.2945 | 179.4183 | N/A | N/A | 28.9184 | 0 | 30.3948 | 0 | N/A | N/A | N/A | N/A | N/A | N/A | N/A | N/A | N/A | N/A | N/A | N/A | N/A | N/A | N/A | N/A | N/A | N/A | N/A | N/A | N/A | N/A | N/A | 0 | 0 | N/A | N/A | N/A | N/A | N/A | N/A | N/A | N/A | N/A | N/A | N/A | 0 | 0 | N/A
BFA 60 [1464] | 1.3501 | 8837.8808 | 238.6228 | 27.0886 | 164.3448 | 65.8807 | N/A | N/A | N/A | N/A | N/A | N/A | 65.8807 | 65.8807 | N/A | 51.5134 | 45.3929 | N/A | 0.16163 | 0.080736 | 0.11831 | 0.069444 | N/A | N/A | 108.6612 | 146.7027 | 30 | 40.0049 | -18.9349 | 44.184 | N/A | 35.7881 | 119.5381 | 66.8776 | 241.7298 | N/A | N/A | 0 | 0 | 61.2004 | 179.93 | N/A | N/A | 26.5429 | 0 | 30.4103 | 0 | N/A | N/A | N/A | N/A | N/A | N/A | N/A | N/A | N/A | N/A | N/A | N/A | N/A | N/A | N/A | N/A | N/A | N/A | N/A | N/A | N/A | N/A | N/A | 0 | 0 | N/A | N/A | N/A | N/A | N/A | N/A | N/A | N/A | N/A | N/A | N/A | 0 | 0 | N/A
BFA 60 [1465] | 0.97702 | 8333.7261 | 225.0106 | 34.1429 | 198.0658 | 53.4512 | N/A | N/A | N/A | N/A | N/A | N/A | 60.7346 | 53.4512 | N/A | 60.7346 | 50.0444 | N/A | 0.056754 | 0.035724 | 0.17197 | 0.10493 | N/A | N/A | 126.2894 | 123.387 | 30 | 22.0311 | -0.96107 | 75.6543 | 24.8275 | 42.6683 | 155.4335 | 37.469 | 225.8432 | N/A | N/A | 0 | 0 | 57.4247 | 176.7023 | N/A | N/A | 32.188 | 0 | 31.3903 | 0 | N/A | N/A | N/A | N/A | N/A | N/A | N/A | N/A | N/A | N/A | N/A | N/A | N/A | N/A | N/A | N/A | N/A | N/A | N/A | N/A | N/A | N/A | N/A | 0 | 0 | N/A | N/A | N/A | N/A | N/A | N/A | N/A | N/A | N/A | N/A | N/A | 0 | 0 | N/A
BFA 60 [1466] | 0.81972 | 1126.4192 | 30.4133 | 40.9972 | 153.4827 | 45.7302 | N/A | N/A | N/A | N/A | N/A | N/A | 45.7302 | 45.7302 | N/A | 42.421 | 35.9899 | N/A | 0.070055 | 0.038995 | 0.030395 | 0.019166 | N/A | N/A | 19.9518 | 16.3548 | 30 | 11.2181 | 9.8519 | 22.5963 | 12.6179 | 45.2917 | 122.8435 | 66.3074 | 221.0611 | N/A | N/A | 0 | 0 | 56.6794 | 179.79 | N/A | N/A | 29.1018 | 0 | 32.2335 | 0 | N/A | N/A | N/A | N/A | N/A | N/A | N/A | N/A | N/A | N/A | N/A | N/A | N/A | N/A | N/A | N/A | N/A | N/A | N/A | N/A | N/A | N/A | N/A | 0 | 0 | N/A | N/A | N/A | N/A | N/A | N/A | N/A | N/A | N/A | N/A | N/A | 0 | 0 | N/A
BFA 60 [1467] | 1.0814 | 6624.7469 | 178.8682 | 33.2346 | 177.2272 | 54.7377 | N/A | N/A | N/A | N/A | N/A | N/A | 54.7377 | 54.7377 | N/A | 41.9236 | 45.4964 | N/A | 0.12094 | 0.073521 | 0.10115 | 0.061573 | N/A | N/A | 98.032 | 106.0129 | 30 | 26.3222 | -5.2522 | 50.3358 | N/A | 45.9172 | 126.6172 | 42.5037 | 221.5856 | N/A | N/A | 0 | 0 | 57.3079 | 182.6964 | N/A | N/A | 31.2963 | 0 | 31.3315 | 0 | N/A | N/A | N/A | N/A | N/A | N/A | N/A | N/A | N/A | N/A | N/A | N/A | N/A | N/A | N/A | N/A | N/A | N/A | N/A | N/A | N/A | N/A | N/A | 0 | 0 | N/A | N/A | N/A | N/A | N/A | N/A | N/A | N/A | N/A | N/A | N/A | 0 | 0 | N/A
BFA 60 [1468] | 0.84267 | 3544.2582 | 95.695 | 38.3977 | 177.7933 | 48.3002 | N/A | N/A | N/A | N/A | N/A | N/A | 48.3002 | 48.3002 | N/A | 41.1949 | 37.0441 | N/A | 0.094343 | 0.043738 | 0.081144 | 0.053166 | N/A | N/A | 59.4377 | 50.0866 | 30 | 20.2214 | 0.84858 | 35.0545 | 19.1979 | 46.8395 | 135.7982 | 55.0184 | 234.1134 | N/A | N/A | 0 | 0 | 59.7546 | 182.7237 | N/A | N/A | 24.8726 | 0 | 33.2332 | 0 | N/A | N/A | N/A | N/A | N/A | N/A | N/A | N/A | N/A | N/A | N/A | N/A | N/A | N/A | N/A | N/A | N/A | N/A | N/A | N/A | N/A | N/A | N/A | 0 | 0 | N/A | N/A | N/A | N/A | N/A | N/A | N/A | N/A | N/A | N/A | N/A | 0 | 0 | N/A
BFA 60 [1469] | 1.3169 | 5047.0756 | 136.271 | 28.408 | 147.1066 | 63.0587 | N/A | N/A | N/A | N/A | N/A | N/A | 63.0587 | 63.0587 | N/A | 53.2283 | 37.4233 | N/A | 0.13778 | 0.076394 | 0.069249 | 0.040971 | N/A | N/A | 64.8306 | 85.3754 | 30 | 27.7416 | -6.6716 | 39.008 | N/A | 34.4234 | 109.2214 | 68.7373 | 224.9564 | N/A | N/A | 0 | 0 | 55.9299 | 177.1148 | N/A | N/A | 29.0062 | 0 | 30.6103 | 0 | N/A | N/A | N/A | N/A | N/A | N/A | N/A | N/A | N/A | N/A | N/A | N/A | N/A | N/A | N/A | N/A | N/A | N/A | N/A | N/A | N/A | N/A | N/A | 0 | 0 | N/A | N/A | N/A | N/A | N/A | N/A | N/A | N/A | N/A | N/A | N/A | 0 | 0 | N/A
BFA 60 [1470] | 1.5412 | 8078.8129 | 218.1279 | 25.824 | 154.1202 | 68.8692 | N/A | N/A | N/A | N/A | N/A | N/A | 68.8692 | 68.8692 | N/A | 50.2056 | 51.5856 | N/A | 0.17524 | 0.094228 | 0.10512 | 0.064812 | N/A | N/A | 95.0184 | 146.4447 | 30 | 37.5801 | -16.5101 | 42.9951 | N/A | 37.5357 | 103.1604 | 60.765 | 228.4053 | N/A | N/A | 0 | 0 | 59.8934 | 181.6444 | N/A | N/A | 28.2675 | 0 | 31.6554 | 0 | N/A | N/A | N/A | N/A | N/A | N/A | N/A | N/A | N/A | N/A | N/A | N/A | N/A | N/A | N/A | N/A | N/A | N/A | N/A | N/A | N/A | N/A | N/A | 0 | 0 | N/A | N/A | N/A | N/A | N/A | N/A | N/A | N/A | N/A | N/A | N/A | 0 | 0 | N/A
BFA 60 [1471] | 1.451 | 7941.9992 | 214.434 | 27.4494 | 187.8761 | 65.0808 | N/A | N/A | N/A | N/A | N/A | N/A | 65.0808 | 65.0808 | N/A | 44.2078 | 44.4951 | N/A | 0.14124 | 0.083541 | 0.14935 | 0.079026 | N/A | N/A | 98.8467 | 143.425 | 30 | 39.5419 | -18.4719 | 40.17 | N/A | 52.5796 | 121.2943 | 45.7193 | 247.4408 | N/A | N/A | 0 | 0 | 58.861 | 184.7329 | N/A | N/A | 30.6034 | 0 | 27.8848 | 0 | N/A | N/A | N/A | N/A | N/A | N/A | N/A | N/A | N/A | N/A | N/A | N/A | N/A | N/A | N/A | N/A | N/A | N/A | N/A | N/A | N/A | N/A | N/A | 0 | 0 | N/A | N/A | N/A | N/A | N/A | N/A | N/A | N/A | N/A | N/A | N/A | 0 | 0 | N/A
BFA 60 [1472] | 1.3633 | 17263.115 | 466.1041 | 26.0943 | 178.7984 | 68.205 | N/A | N/A | N/A | N/A | N/A | N/A | 68.205 | 68.205 | N/A | 55.521 | 62.3568 | N/A | 0.1519 | 0.082306 | 0.15338 | 0.10016 | N/A | N/A | 205.016 | 279.5079 | 30 | 42.9613 | -21.8913 | 80.3658 | N/A | 37.8876 | 127.8059 | 33.9179 | 222.0488 | N/A | N/A | 0 | 0 | 58.6296 | 178.5009 | N/A | N/A | 28.4512 | 0 | 33.1447 | 0 | N/A | N/A | N/A | N/A | N/A | N/A | N/A | N/A | N/A | N/A | N/A | N/A | N/A | N/A | N/A | N/A | N/A | N/A | N/A | N/A | N/A | N/A | N/A | 0 | 0 | N/A | N/A | N/A | N/A | N/A | N/A | N/A | N/A | N/A | N/A | N/A | 0 | 0 | N/A
BFA 60 [1473] | 1.5731 | 11917.2425 | 321.7655 | 26.6568 | 170.7076 | 66.8681 | N/A | N/A | N/A | N/A | N/A | N/A | 66.8681 | 66.8681 | N/A | 43.432 | 60.908 | N/A | 0.17428 | 0.10792 | 0.13996 | 0.092329 | N/A | N/A | 144.3584 | 227.0883 | 30 | 41.4852 | -20.4152 | 57.453 | N/A | 48.1221 | 107.4559 | 39.4839 | 223.1668 | N/A | N/A | 0 | 0 | 59.8135 | 180.2362 | N/A | N/A | 31.7677 | 0 | 33.4123 | 0 | N/A | N/A | N/A | N/A | N/A | N/A | N/A | N/A | N/A | N/A | N/A | N/A | N/A | N/A | N/A | N/A | N/A | N/A | N/A | N/A | N/A | N/A | N/A | 0 | 0 | N/A | N/A | N/A | N/A | N/A | N/A | N/A | N/A | N/A | N/A | N/A | 0 | 0 | N/A
BFA 60 [1474] | 0.93016 | 7746.8062 | 209.1638 | 33.6037 | 178.7193 | 54.2059 | N/A | N/A | N/A | N/A | N/A | N/A | 55.4279 | 54.2059 | N/A | 55.4279 | 38.5593 | N/A | 0.11109 | 0.063371 | 0.108 | 0.052112 | N/A | N/A | 115.7607 | 107.6758 | 30 | 26.5738 | -5.5038 | 58.3041 | 24.4789 | 37.9259 | 147.2348 | 52.6033 | 238.1899 | N/A | N/A | 0 | 0 | 58.2427 | 179.4514 | N/A | N/A | 29.7023 | 0 | 25.7582 | 0 | N/A | N/A | N/A | N/A | N/A | N/A | N/A | N/A | N/A | N/A | N/A | N/A | N/A | N/A | N/A | N/A | N/A | N/A | N/A | N/A | N/A | N/A | N/A | 0 | 0 | N/A | N/A | N/A | N/A | N/A | N/A | N/A | N/A | N/A | N/A | N/A | 0 | 0 | N/A
BFA 60 [1475] | 1.5792 | 21626.3013 | 583.9101 | 21.9711 | 142.2386 | 80.1843 | N/A | N/A | N/A | N/A | N/A | N/A | 92.2576 | 80.1843 | N/A | 92.2576 | 70.4821 | N/A | 0.21306 | 0.13035 | 0.035708 | 0.022806 | N/A | N/A | 218.4631 | 344.9975 | 30 | 44.7881 | -23.7181 | 96.5717 | N/A | 22.323 | 131.5234 | 58.1352 | 217.7152 | N/A | N/A | 0 | 0 | 62.8974 | 178.2616 | N/A | N/A | 31.4588 | 0 | 32.5658 | 0 | N/A | N/A | N/A | N/A | N/A | N/A | N/A | N/A | N/A | N/A | N/A | N/A | N/A | N/A | N/A | N/A | N/A | N/A | N/A | N/A | N/A | N/A | N/A | 0 | 0 | N/A | N/A | N/A | N/A | N/A | N/A | N/A | N/A | N/A | N/A | N/A | 0 | 0 | N/A
BFA 60 [1476] | 1.1621 | 6723.0117 | 181.5213 | 30.4471 | 152.2667 | 59.2016 | N/A | N/A | N/A | N/A | N/A | N/A | 59.2016 | 59.2016 | N/A | 55.3112 | 43.6998 | N/A | 0.15984 | 0.09897 | 0.053887 | 0.030184 | N/A | N/A | 91.9847 | 106.8995 | 30 | 26.1899 | -5.1199 | 51.3405 | N/A | 33.2631 | 125.9168 | 58.0356 | 220.7487 | N/A | N/A | 0 | 0 | 60.099 | 183.928 | N/A | N/A | 31.7647 | 0 | 29.255 | 0 | N/A | N/A | N/A | N/A | N/A | N/A | N/A | N/A | N/A | N/A | N/A | N/A | N/A | N/A | N/A | N/A | N/A | N/A | N/A | N/A | N/A | N/A | N/A | 0 | 0 | N/A | N/A | N/A | N/A | N/A | N/A | N/A | N/A | N/A | N/A | N/A | 0 | 0 | N/A
BFA 60 [1477] | 3.5306 | 27623.8526 | 745.844 | 13.2052 | 164.0209 | 131.3264 | N/A | N/A | N/A | N/A | N/A | N/A | 131.3264 | 131.3264 | N/A | 103.5158 | 111.28 | N/A | 0.22128 | 0.13335 | 0.19198 | 0.11329 | N/A | N/A | 170.3795 | 601.5479 | 30 | 102.8953 | -81.8253 | 53.6931 | N/A | 31.9576 | 96.1149 | 64.0183 | 247.4548 | N/A | N/A | 0 | 0 | 56.1554 | 179.8388 | N/A | N/A | 31.0741 | 0 | 30.5453 | 0 | N/A | N/A | N/A | N/A | N/A | N/A | N/A | N/A | N/A | N/A | N/A | N/A | N/A | N/A | N/A | N/A | N/A | N/A | N/A | N/A | N/A | N/A | N/A | 0 | 0 | N/A | N/A | N/A | N/A | N/A | N/A | N/A | N/A | N/A | N/A | N/A | 0 | 0 | N/A
BFA 60 [1478] | 0.92578 | 3836.8955 | 103.5962 | 39.9232 | 177.427 | 46.7464 | N/A | N/A | N/A | N/A | N/A | N/A | 46.7464 | 46.7464 | N/A | 40.2316 | 37.2823 | N/A | 0.093068 | 0.058028 | 0.08648 | 0.05653 | N/A | N/A | 66.484 | 61.5494 | 30 | 20.3468 | 0.7232 | 37.715 | 20.327 | 48.646 | 134.8663 | 53.648 | 229.4115 | N/A | N/A | 0 | 0 | 62.7133 | 179.6869 | N/A | N/A | 31.9437 | 0 | 33.1717 | 0 | N/A | N/A | N/A | N/A | N/A | N/A | N/A | N/A | N/A | N/A | N/A | N/A | N/A | N/A | N/A | N/A | N/A | N/A | N/A | N/A | N/A | N/A | N/A | 0 | 0 | N/A | N/A | N/A | N/A | N/A | N/A | N/A | N/A | N/A | N/A | N/A | 0 | 0 | N/A
BFA 60 [1479] | 0.73302 | 776.989 | 20.9787 | 46.3168 | 195.1036 | 41.484 | N/A | N/A | N/A | N/A | N/A | N/A | 41.484 | 41.484 | N/A | 35.7756 | 37.4328 | N/A | 0.033141 | 0.020969 | 0.053298 | 0.029855 | N/A | N/A | 15.1712 | 11.1208 | 30 | 8.9138 | 12.1562 | 17.4334 | 11.3342 | 58.5435 | 144.9358 | 56.7557 | 241.7633 | N/A | N/A | 0 | 0 | 57.9616 | 180.199 | N/A | N/A | 32.3227 | 0 | 29.2557 | 0 | N/A | N/A | N/A | N/A | N/A | N/A | N/A | N/A | N/A | N/A | N/A | N/A | N/A | N/A | N/A | N/A | N/A | N/A | N/A | N/A | N/A | N/A | N/A | 0 | 0 | N/A | N/A | N/A | N/A | N/A | N/A | N/A | N/A | N/A | N/A | N/A | 0 | 0 | N/A
BFA 60 [1480] | 1.7811 | 34942.6735 | 943.4522 | 19.5467 | 153.5745 | 89.6659 | N/A | N/A | N/A | N/A | N/A | N/A | 107.7396 | 89.6659 | N/A | 107.7396 | 83.832 | N/A | 0.22374 | 0.13851 | 0.057963 | 0.032083 | N/A | N/A | 315.6559 | 562.2055 | 30 | 56.2166 | -35.1466 | 124.3144 | N/A | 20.1068 | 139.4637 | 46.2672 | 223.7178 | N/A | N/A | 0 | 0 | 58.5201 | 181.6054 | N/A | N/A | 31.7603 | 0 | 28.9649 | 0 | N/A | N/A | N/A | N/A | N/A | N/A | N/A | N/A | N/A | N/A | N/A | N/A | N/A | N/A | N/A | N/A | N/A | N/A | N/A | N/A | N/A | N/A | N/A | 0 | 0 | N/A | N/A | N/A | N/A | N/A | N/A | N/A | N/A | N/A | N/A | N/A | 0 | 0 | N/A
BFA 60 [1481] | 0.78107 | 8541.1529 | 230.6111 | 38.4272 | 171.1349 | 48.2687 | N/A | N/A | N/A | N/A | N/A | N/A | 77.7872 | 48.2687 | N/A | 77.7872 | 36.1765 | N/A | 0.10134 | 0.061117 | 0.051221 | 0.026473 | N/A | N/A | 143.3295 | 111.9502 | 30 | 20.9485 | 0.12146 | 81.5441 | 26.143 | 38.8481 | 161.2163 | 57.013 | 230.14 | N/A | N/A | 0 | 0 | 61.2019 | 179.1974 | N/A | N/A | 31.094 | 0 | 27.3317 | 0 | N/A | N/A | N/A | N/A | N/A | N/A | N/A | N/A | N/A | N/A | N/A | N/A | N/A | N/A | N/A | N/A | N/A | N/A | N/A | N/A | N/A | N/A | N/A | 0 | 0 | N/A | N/A | N/A | N/A | N/A | N/A | N/A | N/A | N/A | N/A | N/A | 0 | 0 | N/A
BFA 60 [1482] | 1.0803 | 5318.1656 | 143.5905 | 32.4485 | 152.6758 | 55.9136 | N/A | N/A | N/A | N/A | N/A | N/A | 55.9136 | 55.9136 | N/A | 50.6253 | 37.8436 | N/A | 0.14176 | 0.086574 | 0.05904 | 0.03193 | N/A | N/A | 77.0423 | 83.2301 | 30 | 24.0625 | -2.9925 | 44.203 | N/A | 36.4897 | 121.9438 | 58.2402 | 219.4971 | N/A | N/A | 0 | 0 | 59.2454 | 180.0147 | N/A | N/A | 31.412 | 0 | 28.4056 | 0 | N/A | N/A | N/A | N/A | N/A | N/A | N/A | N/A | N/A | N/A | N/A | N/A | N/A | N/A | N/A | N/A | N/A | N/A | N/A | N/A | N/A | N/A | N/A | 0 | 0 | N/A | N/A | N/A | N/A | N/A | N/A | N/A | N/A | N/A | N/A | N/A | 0 | 0 | N/A
BFA 60 [1483] | 1.5003 | 8073.9625 | 217.997 | 25.5907 | 155.2847 | 69.4542 | N/A | N/A | N/A | N/A | N/A | N/A | 69.4542 | 69.4542 | N/A | 46.9151 | 53.3531 | N/A | 0.17778 | 0.091173 | 0.11669 | 0.06373 | N/A | N/A | 94.1615 | 141.2696 | 30 | 39.0085 | -17.9385 | 41.3959 | N/A | 41.9527 | 97.4782 | 56.9945 | 227.1604 | N/A | N/A | 0 | 0 | 59.3004 | 180.1785 | N/A | N/A | 27.1506 | 0 | 28.6417 | 0 | N/A | N/A | N/A | N/A | N/A | N/A | N/A | N/A | N/A | N/A | N/A | N/A | N/A | N/A | N/A | N/A | N/A | N/A | N/A | N/A | N/A | N/A | N/A | 0 | 0 | N/A | N/A | N/A | N/A | N/A | N/A | N/A | N/A | N/A | N/A | N/A | 0 | 0 | N/A
BFA 60 [1484] | 0.53551 | 73.183 | 1.9759 | 56.2824 | 178.2948 | 36.0671 | N/A | N/A | N/A | N/A | N/A | N/A | 36.0671 | 36.0671 | N/A | 34.6037 | 34.63 | N/A | 0.011964 | 0.0063152 | 0.012401 | 0.00772 | N/A | N/A | 1.6436 | 0.88015 | 30 | 2.9272 | 18.1428 | 5.0002 | 5.3005 | 65.9791 | 130.1926 | 67.2696 | 229.4108 | N/A | N/A | 0 | 0 | 60.3324 | 177.0884 | N/A | N/A | 27.8284 | 0 | 31.9034 | 0 | N/A | N/A | N/A | N/A | N/A | N/A | N/A | N/A | N/A | N/A | N/A | N/A | N/A | N/A | N/A | N/A | N/A | N/A | N/A | N/A | N/A | N/A | N/A | 0 | 0 | N/A | N/A | N/A | N/A | N/A | N/A | N/A | N/A | N/A | N/A | N/A | 0 | 0 | N/A
BFA 60 [1485] | 1.294 | 13711.1006 | 370.1997 | 26.8774 | 178.7145 | 66.3595 | N/A | N/A | N/A | N/A | N/A | N/A | 66.3595 | 66.3595 | N/A | 50.4514 | 56.276 | N/A | 0.16051 | 0.098533 | 0.14664 | 0.07596 | N/A | N/A | 167.361 | 216.5706 | 30 | 42.109 | -21.039 | 65.1219 | N/A | 40.2439 | 125.5002 | 39.34 | 230.5189 | N/A | N/A | 0 | 0 | 60.4901 | 182.0791 | N/A | N/A | 31.5444 | 0 | 27.3842 | 0 | N/A | N/A | N/A | N/A | N/A | N/A | N/A | N/A | N/A | N/A | N/A | N/A | N/A | N/A | N/A | N/A | N/A | N/A | N/A | N/A | N/A | N/A | N/A | 0 | 0 | N/A | N/A | N/A | N/A | N/A | N/A | N/A | N/A | N/A | N/A | N/A | 0 | 0 | N/A
BFA 60 [1486] | 1.1385 | 5952.2683 | 160.7112 | 32.0266 | 161.7415 | 56.5704 | N/A | N/A | N/A | N/A | N/A | N/A | 56.5704 | 56.5704 | N/A | 44.5639 | 39.4591 | N/A | 0.14081 | 0.080007 | 0.094027 | 0.054493 | N/A | N/A | 85.2272 | 97.0336 | 30 | 28.336 | -7.266 | 42.012 | N/A | 42.4433 | 114.8975 | 52.996 | 223.6146 | N/A | N/A | 0 | 0 | 59.3568 | 177.7158 | N/A | N/A | 29.6045 | 0 | 30.0942 | 0 | N/A | N/A | N/A | N/A | N/A | N/A | N/A | N/A | N/A | N/A | N/A | N/A | N/A | N/A | N/A | N/A | N/A | N/A | N/A | N/A | N/A | N/A | N/A | 0 | 0 | N/A | N/A | N/A | N/A | N/A | N/A | N/A | N/A | N/A | N/A | N/A | 0 | 0 | N/A
BFA 60 [1487] | 0.76562 | 5269.0558 | 142.2645 | 37.9697 | 157.9239 | 48.761 | N/A | N/A | N/A | N/A | N/A | N/A | 55.278 | 48.761 | N/A | 55.278 | 36.6413 | N/A | 0.12065 | 0.069625 | 0.028878 | 0.015237 | N/A | N/A | 87.5276 | 67.0128 | 30 | 18.8318 | 2.2382 | 55.9591 | 22.1526 | 38.4931 | 146.8517 | 54.9807 | 214.7721 | N/A | N/A | 0 | 0 | 60.7626 | 179.9915 | N/A | N/A | 29.9882 | 0 | 27.8173 | 0 | N/A | N/A | N/A | N/A | N/A | N/A | N/A | N/A | N/A | N/A | N/A | N/A | N/A | N/A | N/A | N/A | N/A | N/A | N/A | N/A | N/A | N/A | N/A | 0 | 0 | N/A | N/A | N/A | N/A | N/A | N/A | N/A | N/A | N/A | N/A | N/A | 0 | 0 | N/A
BFA 60 [1488] | 1.1702 | 10554.5129 | 284.9718 | 29.3429 | 161.4731 | 61.2201 | N/A | N/A | N/A | N/A | N/A | N/A | 61.2201 | 61.2201 | N/A | 59.7217 | 49.2661 | N/A | 0.16476 | 0.10072 | 0.072881 | 0.041991 | N/A | N/A | 139.6462 | 163.4087 | 30 | 31.4122 | -10.3422 | 67.2 | N/A | 32.0709 | 135.2613 | 48.7357 | 221.9188 | N/A | N/A | 0 | 0 | 58.3881 | 182.3055 | N/A | N/A | 31.4387 | 0 | 29.9489 | 0 | N/A | N/A | N/A | N/A | N/A | N/A | N/A | N/A | N/A | N/A | N/A | N/A | N/A | N/A | N/A | N/A | N/A | N/A | N/A | N/A | N/A | N/A | N/A | 0 | 0 | N/A | N/A | N/A | N/A | N/A | N/A | N/A | N/A | N/A | N/A | N/A | 0 | 0 | N/A
BFA 60 [1489] | 0.86684 | 4146.7627 | 111.9626 | 38.2247 | 165.0214 | 48.4851 | N/A | N/A | N/A | N/A | N/A | N/A | 48.4851 | 48.4851 | N/A | 45.272 | 36.1246 | N/A | 0.11018 | 0.063032 | 0.06257 | 0.038985 | N/A | N/A | 69.2766 | 60.0516 | 30 | 20.1932 | 0.87679 | 41.0709 | 20.5336 | 42.4673 | 134.3968 | 56.4293 | 223.5069 | N/A | N/A | 0 | 0 | 61.1382 | 180.3863 | N/A | N/A | 29.7735 | 0 | 31.9255 | 0 | N/A | N/A | N/A | N/A | N/A | N/A | N/A | N/A | N/A | N/A | N/A | N/A | N/A | N/A | N/A | N/A | N/A | N/A | N/A | N/A | N/A | N/A | N/A | 0 | 0 | N/A | N/A | N/A | N/A | N/A | N/A | N/A | N/A | N/A | N/A | N/A | 0 | 0 | N/A
BFA 60 [1490] | 2.5143 | 32064.6727 | 865.7462 | 16.7704 | 165.659 | 103.9727 | N/A | N/A | N/A | N/A | N/A | N/A | 103.9727 | 103.9727 | N/A | 85.4607 | 89.27 | N/A | 0.21333 | 0.14128 | 0.15994 | 0.10623 | N/A | N/A | 249.8002 | 628.0798 | 30 | 76.6067 | -55.5367 | 83.7125 | N/A | 24.5945 | 116.8355 | 47.5068 | 239.6329 | N/A | N/A | 0 | 0 | 56.8257 | 180.5239 | N/A | N/A | 33.5153 | 0 | 33.5918 | 0 | N/A | N/A | N/A | N/A | N/A | N/A | N/A | N/A | N/A | N/A | N/A | N/A | N/A | N/A | N/A | N/A | N/A | N/A | N/A | N/A | N/A | N/A | N/A | 0 | 0 | N/A | N/A | N/A | N/A | N/A | N/A | N/A | N/A | N/A | N/A | N/A | 0 | 0 | N/A
BFA 60 [1491] | 0.99344 | 5409.9564 | 146.0688 | 36.3263 | 177.4271 | 50.6429 | N/A | N/A | N/A | N/A | N/A | N/A | 50.6429 | 50.6429 | N/A | 38.6257 | 39.5638 | N/A | 0.11209 | 0.071224 | 0.11456 | 0.06063 | N/A | N/A | 86.5287 | 85.961 | 30 | 26.3898 | -5.3198 | 41.0004 | 23.1422 | 50.9631 | 124.0255 | 49.3924 | 228.3488 | N/A | N/A | 0 | 0 | 64.3481 | 176.624 | N/A | N/A | 32.4332 | 0 | 27.8905 | 0 | N/A | N/A | N/A | N/A | N/A | N/A | N/A | N/A | N/A | N/A | N/A | N/A | N/A | N/A | N/A | N/A | N/A | N/A | N/A | N/A | N/A | N/A | N/A | 0 | 0 | N/A | N/A | N/A | N/A | N/A | N/A | N/A | N/A | N/A | N/A | N/A | 0 | 0 | N/A
BFA 60 [1492] | 0.98221 | 2019.0173 | 54.5135 | 39.247 | 184.9008 | 47.4185 | N/A | N/A | N/A | N/A | N/A | N/A | 47.4185 | 47.4185 | N/A | 36.6589 | 37.3427 | N/A | 0.075955 | 0.048 | 0.084301 | 0.040949 | N/A | N/A | 34.4887 | 33.8751 | 30 | 18.0689 | 3.0011 | 22.348 | 15.649 | 57.6274 | 126.0925 | 57.1533 | 243.069 | N/A | N/A | 0 | 0 | 58.3098 | 180.0425 | N/A | N/A | 32.2909 | 0 | 25.9079 | 0 | N/A | N/A | N/A | N/A | N/A | N/A | N/A | N/A | N/A | N/A | N/A | N/A | N/A | N/A | N/A | N/A | N/A | N/A | N/A | N/A | N/A | N/A | N/A | 0 | 0 | N/A | N/A | N/A | N/A | N/A | N/A | N/A | N/A | N/A | N/A | N/A | 0 | 0 | N/A
BFA 60 [1493] | 0.79155 | 2116.2363 | 57.1384 | 40.3634 | 160.766 | 46.3225 | N/A | N/A | N/A | N/A | N/A | N/A | 46.3225 | 46.3225 | N/A | 45.7269 | 35.1025 | N/A | 0.078223 | 0.043981 | 0.038204 | 0.022233 | N/A | N/A | 37.0047 | 29.2912 | 30 | 15.2293 | 5.8407 | 29.3458 | 15.9921 | 42.4066 | 139.2969 | 74.0278 | 236.6859 | N/A | N/A | 0 | 0 | 58.8127 | 179.6846 | N/A | N/A | 29.3471 | 0 | 30.1973 | 0 | N/A | N/A | N/A | N/A | N/A | N/A | N/A | N/A | N/A | N/A | N/A | N/A | N/A | N/A | N/A | N/A | N/A | N/A | N/A | N/A | N/A | N/A | N/A | 0 | 0 | N/A | N/A | N/A | N/A | N/A | N/A | N/A | N/A | N/A | N/A | N/A | 0 | 0 | N/A
BFA 60 [1494] | 0.9053 | 9133.92 | 246.6158 | 34.8563 | 180.6743 | 52.4916 | N/A | N/A | N/A | N/A | N/A | N/A | 52.4916 | 52.4916 | N/A | 47.617 | 49.0251 | N/A | 0.10871 | 0.063245 | 0.11688 | 0.066633 | N/A | N/A | 140.946 | 127.5979 | 30 | 26.7283 | -5.6583 | 68.3465 | 26.8004 | 42.058 | 141.203 | 40.9396 | 217.2653 | N/A | N/A | 0 | 0 | 61.4414 | 179.052 | N/A | N/A | 30.1891 | 0 | 29.6873 | 0 | N/A | N/A | N/A | N/A | N/A | N/A | N/A | N/A | N/A | N/A | N/A | N/A | N/A | N/A | N/A | N/A | N/A | N/A | N/A | N/A | N/A | N/A | N/A | 0 | 0 | N/A | N/A | N/A | N/A | N/A | N/A | N/A | N/A | N/A | N/A | N/A | 0 | 0 | N/A
BFA 60 [1495] | 0.97493 | 5441.9131 | 146.9317 | 35.1695 | 155.7295 | 52.0836 | N/A | N/A | N/A | N/A | N/A | N/A | 52.0836 | 52.0836 | N/A | 45.1565 | 42.7383 | N/A | 0.14801 | 0.088939 | 0.065852 | 0.037829 | N/A | N/A | 84.6322 | 82.5102 | 30 | 22.2817 | -1.2117 | 48.8465 | 22.3905 | 41.6357 | 118.1627 | 50.719 | 210.5361 | N/A | N/A | 0 | 0 | 60.7551 | 179.1132 | N/A | N/A | 31.0024 | 0 | 29.8758 | 0 | N/A | N/A | N/A | N/A | N/A | N/A | N/A | N/A | N/A | N/A | N/A | N/A | N/A | N/A | N/A | N/A | N/A | N/A | N/A | N/A | N/A | N/A | N/A | 0 | 0 | N/A | N/A | N/A | N/A | N/A | N/A | N/A | N/A | N/A | N/A | N/A | 0 | 0 | N/A
BFA 60 [1496] | 2.169 | 21408.292 | 578.0239 | 18.7078 | 178.0662 | 93.533 | N/A | N/A | N/A | N/A | N/A | N/A | 93.533 | 93.533 | N/A | 82.4088 | 73.8492 | N/A | 0.19324 | 0.11785 | 0.19922 | 0.10551 | N/A | N/A | 185.3968 | 402.1252 | 30 | 71.4092 | -50.3392 | 59.9595 | N/A | 35.9365 | 115.9174 | 49.4187 | 251.2051 | N/A | N/A | 0 | 0 | 60.2836 | 175.9745 | N/A | N/A | 31.3787 | 0 | 27.9075 | 0 | N/A | N/A | N/A | N/A | N/A | N/A | N/A | N/A | N/A | N/A | N/A | N/A | N/A | N/A | N/A | N/A | N/A | N/A | N/A | N/A | N/A | N/A | N/A | 0 | 0 | N/A | N/A | N/A | N/A | N/A | N/A | N/A | N/A | N/A | N/A | N/A | 0 | 0 | N/A
BFA 60 [1497] | 1.1531 | 10196.557 | 275.307 | 29.5753 | 170.0426 | 60.7821 | N/A | N/A | N/A | N/A | N/A | N/A | 60.7821 | 60.7821 | N/A | 47.5204 | 48.6103 | N/A | 0.15361 | 0.087946 | 0.11928 | 0.065266 | N/A | N/A | 135.8823 | 156.6868 | 30 | 35.0262 | -13.9562 | 58.2224 | N/A | 39.3651 | 123.8116 | 44.6096 | 224.9223 | N/A | N/A | 0 | 0 | 60.1484 | 178.8223 | N/A | N/A | 29.7927 | 0 | 28.6867 | 0 | N/A | N/A | N/A | N/A | N/A | N/A | N/A | N/A | N/A | N/A | N/A | N/A | N/A | N/A | N/A | N/A | N/A | N/A | N/A | N/A | N/A | N/A | N/A | 0 | 0 | N/A | N/A | N/A | N/A | N/A | N/A | N/A | N/A | N/A | N/A | N/A | 0 | 0 | N/A
BFA 60 [1498] | 1.0747 | 15507.1287 | 418.6925 | 28.6093 | 177.8034 | 62.6522 | N/A | N/A | N/A | N/A | N/A | N/A | 69.815 | 62.6522 | N/A | 69.815 | 45.1267 | N/A | 0.14032 | 0.072871 | 0.13087 | 0.075767 | N/A | N/A | 200.4843 | 215.4665 | 30 | 36.3215 | -15.2515 | 85.3882 | N/A | 32.2323 | 147.6912 | 43.7556 | 233.0775 | N/A | N/A | 0 | 0 | 58.1216 | 179.4791 | N/A | N/A | 27.4435 | 0 | 30.068 | 0 | N/A | N/A | N/A | N/A | N/A | N/A | N/A | N/A | N/A | N/A | N/A | N/A | N/A | N/A | N/A | N/A | N/A | N/A | N/A | N/A | N/A | N/A | N/A | 0 | 0 | N/A | N/A | N/A | N/A | N/A | N/A | N/A | N/A | N/A | N/A | N/A | 0 | 0 | N/A
BFA 60 [1499] | 1.6421 | 14069.7923 | 379.8844 | 23.3786 | 154.0297 | 75.604 | N/A | N/A | N/A | N/A | N/A | N/A | 75.604 | 75.604 | N/A | 60.4907 | 63.3643 | N/A | 0.19576 | 0.12434 | 0.10227 | 0.056885 | N/A | N/A | 150.7399 | 247.5237 | 30 | 44.0026 | -22.9326 | 63.9498 | N/A | 29.7551 | 113.1603 | 52.2839 | 224.4992 | N/A | N/A | 0 | 0 | 58.8816 | 180.5167 | N/A | N/A | 32.4221 | 0 | 29.0848 | 0 | N/A | N/A | N/A | N/A | N/A | N/A | N/A | N/A | N/A | N/A | N/A | N/A | N/A | N/A | N/A | N/A | N/A | N/A | N/A | N/A | N/A | N/A | N/A | 0 | 0 | N/A | N/A | N/A | N/A | N/A | N/A | N/A | N/A | N/A | N/A | N/A | 0 | 0 | N/A
BFA 60 [1500] | 0.87254 | 5380.8094 | 145.2819 | 36.4895 | 171.7384 | 50.4477 | N/A | N/A | N/A | N/A | N/A | N/A | 50.4477 | 50.4477 | N/A | 43.6771 | 40.8752 | N/A | 0.11113 | 0.059889 | 0.084258 | 0.049833 | N/A | N/A | 86.3956 | 75.3836 | 30 | 22.5287 | -1.4587 | 47.7685 | 21.9978 | 43.7543 | 132.3228 | 47.6808 | 219.3999 | N/A | N/A | 0 | 0 | 59.4858 | 179.2509 | N/A | N/A | 28.3205 | 0 | 30.6015 | 0 | N/A | N/A | N/A | N/A | N/A | N/A | N/A | N/A | N/A | N/A | N/A | N/A | N/A | N/A | N/A | N/A | N/A | N/A | N/A | N/A | N/A | N/A | N/A | 0 | 0 | N/A | N/A | N/A | N/A | N/A | N/A | N/A | N/A | N/A | N/A | N/A | 0 | 0 | N/A
BFA 60 [1501] | 1.3113 | 12604.4333 | 340.3197 | 25.533 | 165.2385 | 69.6006 | N/A | N/A | N/A | N/A | N/A | N/A | 69.6006 | 69.6006 | N/A | 53.7669 | 54.6917 | N/A | 0.17872 | 0.094584 | 0.12564 | 0.062995 | N/A | N/A | 146.6882 | 192.3538 | 30 | 44.0402 | -22.9702 | 57.2405 | N/A | 34.1537 | 119.9963 | 53.1164 | 234.2341 | N/A | N/A | 0 | 0 | 61.161 | 180.6001 | N/A | N/A | 27.8889 | 0 | 26.6282 | 0 | N/A | N/A | N/A | N/A | N/A | N/A | N/A | N/A | N/A | N/A | N/A | N/A | N/A | N/A | N/A | N/A | N/A | N/A | N/A | N/A | N/A | N/A | N/A | 0 | 0 | N/A | N/A | N/A | N/A | N/A | N/A | N/A | N/A | N/A | N/A | N/A | 0 | 0 | N/A
BFA 60 [1502] | 0.65344 | 3165.4013 | 85.4658 | 42.6826 | 170.8214 | 44.2519 | N/A | N/A | N/A | N/A | N/A | N/A | 46.2862 | 44.2519 | N/A | 46.2862 | 36.4774 | N/A | 0.076138 | 0.041978 | 0.050729 | 0.027159 | N/A | N/A | 57.9404 | 37.8606 | 30 | 14.9807 | 6.0893 | 42.2597 | 18.5573 | 44.8244 | 148.9282 | 55.7043 | 221.8459 | N/A | N/A | 0 | 0 | 60.0922 | 178.5252 | N/A | N/A | 28.8699 | 0 | 28.1638 | 0 | N/A | N/A | N/A | N/A | N/A | N/A | N/A | N/A | N/A | N/A | N/A | N/A | N/A | N/A | N/A | N/A | N/A | N/A | N/A | N/A | N/A | N/A | N/A | 0 | 0 | N/A | N/A | N/A | N/A | N/A | N/A | N/A | N/A | N/A | N/A | N/A | 0 | 0 | N/A
BFA 60 [1503] | 0.98793 | 9503.3756 | 256.5911 | 33.3291 | 169.7172 | 54.6004 | N/A | N/A | N/A | N/A | N/A | N/A | 57.6408 | 54.6004 | N/A | 57.6408 | 42.7114 | N/A | 0.13944 | 0.083248 | 0.079033 | 0.047992 | N/A | N/A | 140.9832 | 139.2815 | 30 | 27.4587 | -6.3887 | 69.2194 | 26.8232 | 35.9104 | 144.961 | 47.0162 | 221.9193 | N/A | N/A | 0 | 0 | 60.2706 | 181.9117 | N/A | N/A | 30.8372 | 0 | 31.268 | 0 | N/A | N/A | N/A | N/A | N/A | N/A | N/A | N/A | N/A | N/A | N/A | N/A | N/A | N/A | N/A | N/A | N/A | N/A | N/A | N/A | N/A | N/A | N/A | 0 | 0 | N/A | N/A | N/A | N/A | N/A | N/A | N/A | N/A | N/A | N/A | N/A | 0 | 0 | N/A
BFA 60 [1504] | 1.1391 | 11870.5403 | 320.5046 | 30.0768 | 150.4876 | 59.8611 | N/A | N/A | N/A | N/A | N/A | N/A | 62.8306 | 59.8611 | N/A | 62.8306 | 58.9277 | N/A | 0.19786 | 0.12306 | 0.050391 | 0.03117 | N/A | N/A | 160.6241 | 182.9741 | 30 | 30.1027 | -9.0327 | 78.8671 | N/A | 31.3735 | 132.2504 | 48.6383 | 209.8309 | N/A | N/A | 0 | 0 | 62.876 | 179.1111 | N/A | N/A | 31.8792 | 0 | 31.7397 | 0 | N/A | N/A | N/A | N/A | N/A | N/A | N/A | N/A | N/A | N/A | N/A | N/A | N/A | N/A | N/A | N/A | N/A | N/A | N/A | N/A | N/A | N/A | N/A | 0 | 0 | N/A | N/A | N/A | N/A | N/A | N/A | N/A | N/A | N/A | N/A | N/A | 0 | 0 | N/A
BFA 60 [1505] | 0.83044 | 1689.7442 | 45.6231 | 41.9398 | 164.9264 | 44.8867 | N/A | N/A | N/A | N/A | N/A | N/A | 44.8867 | 44.8867 | N/A | 39.9272 | 35.6046 | N/A | 0.072403 | 0.04201 | 0.051915 | 0.031 | N/A | N/A | 30.4922 | 25.3218 | 30 | 14.2443 | 6.8257 | 23.7251 | 14.7484 | 48.773 | 126.8629 | 62.7176 | 227.3196 | N/A | N/A | 0 | 0 | 58.316 | 176.0545 | N/A | N/A | 30.1231 | 0 | 30.8431 | 0 | N/A | N/A | N/A | N/A | N/A | N/A | N/A | N/A | N/A | N/A | N/A | N/A | N/A | N/A | N/A | N/A | N/A | N/A | N/A | N/A | N/A | N/A | N/A | 0 | 0 | N/A | N/A | N/A | N/A | N/A | N/A | N/A | N/A | N/A | N/A | N/A | 0 | 0 | N/A
BFA 60 [1506] | 1.2402 | 5439.2227 | 146.859 | 30.6328 | 157.7842 | 58.8772 | N/A | N/A | N/A | N/A | N/A | N/A | 58.8772 | 58.8772 | N/A | 50.0325 | 36.3922 | N/A | 0.139 | 0.079883 | 0.078759 | 0.046878 | N/A | N/A | 74.8298 | 92.8018 | 30 | 28.598 | -7.528 | 38.0392 | N/A | 36.8606 | 119.9538 | 67.0236 | 233.2431 | N/A | N/A | 0 | 0 | 59.3124 | 181.4459 | N/A | N/A | 29.8862 | 0 | 30.7611 | 0 | N/A | N/A | N/A | N/A | N/A | N/A | N/A | N/A | N/A | N/A | N/A | N/A | N/A | N/A | N/A | N/A | N/A | N/A | N/A | N/A | N/A | N/A | N/A | 0 | 0 | N/A | N/A | N/A | N/A | N/A | N/A | N/A | N/A | N/A | N/A | N/A | 0 | 0 | N/A
BFA 60 [1507] | 0.82136 | 4035.0408 | 108.9461 | 38.766 | 150.9264 | 47.9125 | N/A | N/A | N/A | N/A | N/A | N/A | 53.5234 | 47.9125 | N/A | 53.5234 | 39.2633 | N/A | 0.13357 | 0.087901 | 0.005166 | 0.0028219 | N/A | N/A | 68.2156 | 56.0298 | 30 | 13.9429 | 7.1271 | 57.8797 | 19.7833 | 38.7955 | 148.2973 | 52.0954 | 202.2254 | N/A | N/A | 0 | 0 | 58.612 | 181.2515 | N/A | N/A | 33.3481 | 0 | 28.6455 | 0 | N/A | N/A | N/A | N/A | N/A | N/A | N/A | N/A | N/A | N/A | N/A | N/A | N/A | N/A | N/A | N/A | N/A | N/A | N/A | N/A | N/A | N/A | N/A | 0 | 0 | N/A | N/A | N/A | N/A | N/A | N/A | N/A | N/A | N/A | N/A | N/A | 0 | 0 | N/A
BFA 60 [1508] | 0.82049 | 1542.7055 | 41.653 | 38.3796 | 147.7437 | 48.3193 | N/A | N/A | N/A | N/A | N/A | N/A | 48.3193 | 48.3193 | N/A | 46.2933 | 35.9475 | N/A | 0.086046 | 0.048895 | 0.023437 | 0.013412 | N/A | N/A | 25.8611 | 21.2188 | 30 | 12.0168 | 9.0532 | 29.407 | 14.0802 | 40.4006 | 126.271 | 65.1929 | 216.2697 | N/A | N/A | 0 | 0 | 57.0435 | 181.5696 | N/A | N/A | 29.607 | 0 | 29.7809 | 0 | N/A | N/A | N/A | N/A | N/A | N/A | N/A | N/A | N/A | N/A | N/A | N/A | N/A | N/A | N/A | N/A | N/A | N/A | N/A | N/A | N/A | N/A | N/A | 0 | 0 | N/A | N/A | N/A | N/A | N/A | N/A | N/A | N/A | N/A | N/A | N/A | 0 | 0 | N/A
BFA 60 [1509] | 0.99032 | 7834.0417 | 211.5191 | 30.8968 | 193.9664 | 58.4234 | N/A | N/A | N/A | N/A | N/A | N/A | 58.4234 | 58.4234 | N/A | 47.6026 | 47.1224 | N/A | 0.090347 | 0.050802 | 0.14747 | 0.070874 | N/A | N/A | 108.6135 | 107.5625 | 30 | 28.2077 | -7.1377 | 55.5455 | 23.8733 | 43.7866 | 142.598 | 39.5667 | 237.5632 | N/A | N/A | 0 | 0 | 56.0328 | 178.9372 | N/A | N/A | 29.3491 | 0 | 25.6694 | 0 | N/A | N/A | N/A | N/A | N/A | N/A | N/A | N/A | N/A | N/A | N/A | N/A | N/A | N/A | N/A | N/A | N/A | N/A | N/A | N/A | N/A | N/A | N/A | 0 | 0 | N/A | N/A | N/A | N/A | N/A | N/A | N/A | N/A | N/A | N/A | N/A | 0 | 0 | N/A
BFA 60 [1510] | 1.1249 | 4158.1104 | 112.269 | 34.079 | 155.7789 | 53.5394 | N/A | N/A | N/A | N/A | N/A | N/A | 53.5394 | 53.5394 | N/A | 50.9782 | 35.5302 | N/A | 0.11789 | 0.079321 | 0.049137 | 0.030569 | N/A | N/A | 62.9083 | 70.7667 | 30 | 21.3166 | -0.24663 | 39.0128 | N/A | 36.7364 | 130.793 | 63.4731 | 226.0424 | N/A | N/A | 0 | 0 | 57.8063 | 180.7362 | N/A | N/A | 33.9331 | 0 | 31.8864 | 0 | N/A | N/A | N/A | N/A | N/A | N/A | N/A | N/A | N/A | N/A | N/A | N/A | N/A | N/A | N/A | N/A | N/A | N/A | N/A | N/A | N/A | N/A | N/A | 0 | 0 | N/A | N/A | N/A | N/A | N/A | N/A | N/A | N/A | N/A | N/A | N/A | 0 | 0 | N/A
BFA 60 [1511] | 1.1224 | 14386.8684 | 388.4454 | 30.2774 | 171.7288 | 59.5016 | N/A | N/A | N/A | N/A | N/A | N/A | 59.8792 | 59.5016 | N/A | 59.8792 | 50.9269 | N/A | 0.15088 | 0.091927 | 0.12224 | 0.071787 | N/A | N/A | 195.8494 | 219.8176 | 30 | 35.3531 | -14.2831 | 81.3896 | N/A | 34.8945 | 138.5603 | 41.7312 | 220.843 | N/A | N/A | 0 | 0 | 62.1889 | 176.8801 | N/A | N/A | 31.3534 | 0 | 30.4241 | 0 | N/A | N/A | N/A | N/A | N/A | N/A | N/A | N/A | N/A | N/A | N/A | N/A | N/A | N/A | N/A | N/A | N/A | N/A | N/A | N/A | N/A | N/A | N/A | 0 | 0 | N/A | N/A | N/A | N/A | N/A | N/A | N/A | N/A | N/A | N/A | N/A | 0 | 0 | N/A
BFA 60 [1512] | 2.395 | 22996.9717 | 620.9182 | 17.0995 | 174.6192 | 102.0295 | N/A | N/A | N/A | N/A | N/A | N/A | 102.0295 | 102.0295 | N/A | 85.5957 | 83.7397 | N/A | 0.20658 | 0.11876 | 0.19261 | 0.10632 | N/A | N/A | 182.5702 | 437.257 | 30 | 79.5368 | -58.4668 | 57.8273 | N/A | 33.9678 | 111.7894 | 54.3505 | 251.8723 | N/A | N/A | 0 | 0 | 59.6917 | 180.102 | N/A | N/A | 29.8934 | 0 | 28.8994 | 0 | N/A | N/A | N/A | N/A | N/A | N/A | N/A | N/A | N/A | N/A | N/A | N/A | N/A | N/A | N/A | N/A | N/A | N/A | N/A | N/A | N/A | N/A | N/A | 0 | 0 | N/A | N/A | N/A | N/A | N/A | N/A | N/A | N/A | N/A | N/A | N/A | 0 | 0 | N/A
BFA 60 [1513] | 0.79975 | 9461.4173 | 255.4583 | 37.1857 | 167.2574 | 49.636 | N/A | N/A | N/A | N/A | N/A | N/A | 94.0801 | 49.636 | N/A | 94.0801 | 35.8751 | N/A | 0.10063 | 0.060802 | 0.0071102 | 0.0037965 | N/A | N/A | 154.3989 | 123.4808 | 30 | 20.0881 | 0.98191 | 94.1993 | 24.5451 | 37.1914 | 166.0929 | 60.5973 | 231.947 | N/A | N/A | 0 | 0 | 58.4719 | 180.5014 | N/A | N/A | 31.1398 | 0 | 28.1001 | 0 | N/A | N/A | N/A | N/A | N/A | N/A | N/A | N/A | N/A | N/A | N/A | N/A | N/A | N/A | N/A | N/A | N/A | N/A | N/A | N/A | N/A | N/A | N/A | 0 | 0 | N/A | N/A | N/A | N/A | N/A | N/A | N/A | N/A | N/A | N/A | N/A | 0 | 0 | N/A
BFA 60 [1514] | 0.78914 | 1612.3257 | 43.5328 | 44.1593 | 174.7019 | 43.0629 | N/A | N/A | N/A | N/A | N/A | N/A | 43.0629 | 43.0629 | N/A | 37.0466 | 35.018 | N/A | 0.069912 | 0.042683 | 0.059459 | 0.030769 | N/A | N/A | 30.3274 | 23.9324 | 30 | 14.4657 | 6.6043 | 22.2918 | 15.0496 | 54.5483 | 128.4452 | 61.7272 | 233.2169 | N/A | N/A | 0 | 0 | 61.5429 | 180.6855 | N/A | N/A | 31.4051 | 0 | 27.3609 | 0 | N/A | N/A | N/A | N/A | N/A | N/A | N/A | N/A | N/A | N/A | N/A | N/A | N/A | N/A | N/A | N/A | N/A | N/A | N/A | N/A | N/A | N/A | N/A | 0 | 0 | N/A | N/A | N/A | N/A | N/A | N/A | N/A | N/A | N/A | N/A | N/A | 0 | 0 | N/A
BFA 60 [1515] | 1.3287 | 14107.812 | 380.9109 | 26.7807 | 166.1972 | 66.5814 | N/A | N/A | N/A | N/A | N/A | N/A | 67.9611 | 66.5814 | N/A | 67.9611 | 49.1897 | N/A | 0.16387 | 0.097878 | 0.095066 | 0.060976 | N/A | N/A | 171.6295 | 228.0517 | 30 | 38.6838 | -17.6138 | 72.9392 | N/A | 29.5665 | 139.0283 | 52.2031 | 233.1523 | N/A | N/A | 0 | 0 | 58.0594 | 181.3001 | N/A | N/A | 30.8499 | 0 | 32.6766 | 0 | N/A | N/A | N/A | N/A | N/A | N/A | N/A | N/A | N/A | N/A | N/A | N/A | N/A | N/A | N/A | N/A | N/A | N/A | N/A | N/A | N/A | N/A | N/A | 0 | 0 | N/A | N/A | N/A | N/A | N/A | N/A | N/A | N/A | N/A | N/A | N/A | 0 | 0 | N/A
BFA 60 [1516] | 0.99521 | 10719.392 | 289.4236 | 33.1415 | 154.7228 | 54.8739 | N/A | N/A | N/A | N/A | N/A | N/A | 54.8739 | 60.7788 | N/A | 53.3758 | 60.7788 | N/A | 0.19354 | 0.12198 | 0.066073 | 0.035327 | N/A | N/A | 158.2302 | 157.4727 | 30 | 27.6696 | -6.5996 | 77.4813 | 29.0472 | 36.0627 | 128.4382 | 45.8195 | 205.3393 | N/A | N/A | 0 | 0 | 64.2731 | 178.2582 | N/A | N/A | 32.2207 | 0 | 28.1315 | 0 | N/A | N/A | N/A | N/A | N/A | N/A | N/A | N/A | N/A | N/A | N/A | N/A | N/A | N/A | N/A | N/A | N/A | N/A | N/A | N/A | N/A | N/A | N/A | 0 | 0 | N/A | N/A | N/A | N/A | N/A | N/A | N/A | N/A | N/A | N/A | N/A | 0 | 0 | N/A
BFA 60 [1517] | 1.1157 | 10566.0197 | 285.2825 | 31.622 | 199.9047 | 57.2178 | N/A | N/A | N/A | N/A | N/A | N/A | 62.9448 | 57.2178 | N/A | 62.9448 | 48.1814 | N/A | 0.086017 | 0.04743 | 0.18252 | 0.12287 | N/A | N/A | 149.5772 | 166.8873 | 30 | 28.7155 | -7.6455 | 73.5911 | N/A | 41.6509 | 153.7153 | 38.5809 | 239.3851 | N/A | N/A | 0 | 0 | 59.9729 | 180.8576 | N/A | N/A | 28.8724 | 0 | 33.9483 | 0 | N/A | N/A | N/A | N/A | N/A | N/A | N/A | N/A | N/A | N/A | N/A | N/A | N/A | N/A | N/A | N/A | N/A | N/A | N/A | N/A | N/A | N/A | N/A | 0 | 0 | N/A | N/A | N/A | N/A | N/A | N/A | N/A | N/A | N/A | N/A | N/A | 0 | 0 | N/A
BFA 60 [1518] | 0.98506 | 4621.4992 | 124.7805 | 35.6518 | 159.8364 | 51.4706 | N/A | N/A | N/A | N/A | N/A | N/A | 51.4706 | 51.4706 | N/A | 44.6125 | 37.1478 | N/A | 0.13124 | 0.077907 | 0.067315 | 0.040121 | N/A | N/A | 72.7292 | 71.6426 | 30 | 22.0034 | -0.93337 | 42.0072 | 21.1157 | 42.2571 | 121.974 | 53.868 | 218.2572 | N/A | N/A | 0 | 0 | 60.3681 | 180.7519 | N/A | N/A | 30.6949 | 0 | 30.7955 | 0 | N/A | N/A | N/A | N/A | N/A | N/A | N/A | N/A | N/A | N/A | N/A | N/A | N/A | N/A | N/A | N/A | N/A | N/A | N/A | N/A | N/A | N/A | N/A | 0 | 0 | N/A | N/A | N/A | N/A | N/A | N/A | N/A | N/A | N/A | N/A | N/A | 0 | 0 | N/A
BFA 60 [1519] | 0.77237 | 3362.7273 | 90.7936 | 40.5893 | 175.3793 | 46.109 | N/A | N/A | N/A | N/A | N/A | N/A | 46.109 | 46.109 | N/A | 41.8199 | 38.5741 | N/A | 0.078863 | 0.046136 | 0.072376 | 0.04085 | N/A | N/A | 59.0732 | 45.6265 | 30 | 17.0921 | 3.9779 | 39.3483 | 18.7414 | 46.6829 | 139.2676 | 51.0642 | 221.5734 | N/A | N/A | 0 | 0 | 59.1787 | 177.5041 | N/A | N/A | 30.3283 | 0 | 29.4409 | 0 | N/A | N/A | N/A | N/A | N/A | N/A | N/A | N/A | N/A | N/A | N/A | N/A | N/A | N/A | N/A | N/A | N/A | N/A | N/A | N/A | N/A | N/A | N/A | 0 | 0 | N/A | N/A | N/A | N/A | N/A | N/A | N/A | N/A | N/A | N/A | N/A | 0 | 0 | N/A
BFA 60 [1520] | 1.3985 | 9566.7632 | 258.3026 | 27.8981 | 161.7017 | 64.1163 | N/A | N/A | N/A | N/A | N/A | N/A | 64.1163 | 64.1163 | N/A | 50.5729 | 49.623 | N/A | 0.16798 | 0.10501 | 0.10599 | 0.063847 | N/A | N/A | 120.8597 | 169.0175 | 30 | 36.3049 | -15.2349 | 52.7024 | N/A | 36.4027 | 117.5937 | 51.8713 | 227.1475 | N/A | N/A | 0 | 0 | 59.807 | 180.1256 | N/A | N/A | 32.0105 | 0 | 31.0642 | 0 | N/A | N/A | N/A | N/A | N/A | N/A | N/A | N/A | N/A | N/A | N/A | N/A | N/A | N/A | N/A | N/A | N/A | N/A | N/A | N/A | N/A | N/A | N/A | 0 | 0 | N/A | N/A | N/A | N/A | N/A | N/A | N/A | N/A | N/A | N/A | N/A | 0 | 0 | N/A
BFA 60 [1521] | 2.3521 | 43383.8797 | 1171.3648 | 15.0519 | 160.222 | 115.5205 | N/A | N/A | N/A | N/A | N/A | N/A | 115.5205 | 115.5205 | N/A | 98.676 | 104.1591 | N/A | 0.23 | 0.12937 | 0.15571 | 0.087008 | N/A | N/A | 304.1966 | 715.4912 | 30 | 88.7061 | -67.6361 | 97.8148 | N/A | 20.612 | 115.8648 | 52.418 | 238.2776 | N/A | N/A | 0 | 0 | 61.4177 | 179.887 | N/A | N/A | 29.3574 | 0 | 29.1959 | 0 | N/A | N/A | N/A | N/A | N/A | N/A | N/A | N/A | N/A | N/A | N/A | N/A | N/A | N/A | N/A | N/A | N/A | N/A | N/A | N/A | N/A | N/A | N/A | 0 | 0 | N/A | N/A | N/A | N/A | N/A | N/A | N/A | N/A | N/A | N/A | N/A | 0 | 0 | N/A
BFA 60 [1522] | 0.81549 | 1595.429 | 43.0766 | 40.974 | 163.6208 | 45.7515 | N/A | N/A | N/A | N/A | N/A | N/A | 45.7515 | 45.7515 | N/A | 41.6004 | 36.1142 | N/A | 0.074441 | 0.042544 | 0.041486 | 0.025074 | N/A | N/A | 28.246 | 23.0344 | 30 | 13.1001 | 7.9699 | 24.3574 | 14.1476 | 46.2527 | 129.8555 | 60.7892 | 224.5691 | N/A | N/A | 0 | 0 | 56.5599 | 181.2981 | N/A | N/A | 29.7487 | 0 | 31.1483 | 0 | N/A | N/A | N/A | N/A | N/A | N/A | N/A | N/A | N/A | N/A | N/A | N/A | N/A | N/A | N/A | N/A | N/A | N/A | N/A | N/A | N/A | N/A | N/A | 0 | 0 | N/A | N/A | N/A | N/A | N/A | N/A | N/A | N/A | N/A | N/A | N/A | 0 | 0 | N/A
BFA 60 [1523] | 1.3691 | 11147.8227 | 300.9912 | 27.8282 | 173.0632 | 64.2643 | N/A | N/A | N/A | N/A | N/A | N/A | 64.2643 | 64.2643 | N/A | 49.9869 | 49.9114 | N/A | 0.16716 | 0.10428 | 0.1276 | 0.071525 | N/A | N/A | 140.5093 | 192.3695 | 30 | 40.0288 | -18.9588 | 55.699 | N/A | 37.2766 | 126.9721 | 50.6372 | 237.4036 | N/A | N/A | 0 | 0 | 62.2921 | 184.0824 | N/A | N/A | 31.957 | 0 | 29.2719 | 0 | N/A | N/A | N/A | N/A | N/A | N/A | N/A | N/A | N/A | N/A | N/A | N/A | N/A | N/A | N/A | N/A | N/A | N/A | N/A | N/A | N/A | N/A | N/A | 0 | 0 | N/A | N/A | N/A | N/A | N/A | N/A | N/A | N/A | N/A | N/A | N/A | 0 | 0 | N/A
BFA 60 [1524] | 1.2775 | 6661.7372 | 179.8669 | 30.1842 | 172.9261 | 59.668 | N/A | N/A | N/A | N/A | N/A | N/A | 59.668 | 59.668 | N/A | 42.2802 | 39.8115 | N/A | 0.14309 | 0.0849 | 0.12584 | 0.062528 | N/A | N/A | 90.4338 | 115.5296 | 30 | 34.5455 | -13.4755 | 38.5679 | N/A | 45.333 | 118.0203 | 55.8474 | 239.6862 | N/A | N/A | 0 | 0 | 60.9053 | 179.4906 | N/A | N/A | 30.6826 | 0 | 26.422 | 0 | N/A | N/A | N/A | N/A | N/A | N/A | N/A | N/A | N/A | N/A | N/A | N/A | N/A | N/A | N/A | N/A | N/A | N/A | N/A | N/A | N/A | N/A | N/A | 0 | 0 | N/A | N/A | N/A | N/A | N/A | N/A | N/A | N/A | N/A | N/A | N/A | 0 | 0 | N/A
BFA 60 [1525] | 1.3028 | 9374.423 | 253.1094 | 28.1089 | 161.2924 | 63.6742 | N/A | N/A | N/A | N/A | N/A | N/A | 63.6742 | 63.6742 | N/A | 50.4661 | 46.1879 | N/A | 0.16012 | 0.089318 | 0.1141 | 0.067374 | N/A | N/A | 119.2522 | 155.3562 | 30 | 37.2685 | -16.1985 | 50.3075 | N/A | 36.6589 | 117.1565 | 54.899 | 229.2421 | N/A | N/A | 0 | 0 | 60.1874 | 175.4491 | N/A | N/A | 29.1543 | 0 | 30.5618 | 0 | N/A | N/A | N/A | N/A | N/A | N/A | N/A | N/A | N/A | N/A | N/A | N/A | N/A | N/A | N/A | N/A | N/A | N/A | N/A | N/A | N/A | N/A | N/A | 0 | 0 | N/A | N/A | N/A | N/A | N/A | N/A | N/A | N/A | N/A | N/A | N/A | 0 | 0 | N/A
BFA 60 [1526] | 0.91677 | 3955.0898 | 106.7874 | 37.3739 | 189.6174 | 49.4222 | N/A | N/A | N/A | N/A | N/A | N/A | 49.4222 | 49.4222 | N/A | 37.3328 | 40.6344 | N/A | 0.083381 | 0.04741 | 0.10821 | 0.060309 | N/A | N/A | 64.8215 | 59.4265 | 30 | 21.9209 | -0.85094 | 36.085 | 20.1121 | 53.6233 | 133.858 | 47.6225 | 235.4363 | N/A | N/A | 0 | 0 | 60.6669 | 180.4981 | N/A | N/A | 29.6224 | 0 | 29.1322 | 0 | N/A | N/A | N/A | N/A | N/A | N/A | N/A | N/A | N/A | N/A | N/A | N/A | N/A | N/A | N/A | N/A | N/A | N/A | N/A | N/A | N/A | N/A | N/A | 0 | 0 | N/A | N/A | N/A | N/A | N/A | N/A | N/A | N/A | N/A | N/A | N/A | 0 | 0 | N/A
BFA 60 [1527] | 0.82659 | 9397.6894 | 253.7376 | 31.6058 | 159.7728 | 57.244 | N/A | N/A | N/A | N/A | N/A | N/A | 68.6108 | 57.244 | N/A | 68.6108 | 37.1641 | N/A | 0.14019 | 0.065416 | 0.04784 | 0.025851 | N/A | N/A | 132.977 | 109.9168 | 30 | 28.3134 | -7.2434 | 66.3833 | 26.601 | 32.3299 | 146.2444 | 60.8045 | 229.6618 | N/A | N/A | 0 | 0 | 59.8534 | 180.0344 | N/A | N/A | 25.0152 | 0 | 28.3853 | 0 | N/A | N/A | N/A | N/A | N/A | N/A | N/A | N/A | N/A | N/A | N/A | N/A | N/A | N/A | N/A | N/A | N/A | N/A | N/A | N/A | N/A | N/A | N/A | 0 | 0 | N/A | N/A | N/A | N/A | N/A | N/A | N/A | N/A | N/A | N/A | N/A | 0 | 0 | N/A
BFA 60 [1528] | 0.85071 | 7790.8894 | 210.354 | 35.0842 | 174.1306 | 52.1939 | N/A | N/A | N/A | N/A | N/A | N/A | 52.1939 | 52.1939 | N/A | 52.1406 | 42.659 | N/A | 0.11247 | 0.060626 | 0.093426 | 0.051944 | N/A | N/A | 120.9073 | 102.8565 | 30 | 24.6726 | -3.6026 | 63.1541 | 24.7865 | 39.2161 | 143.53 | 45.307 | 220.1103 | N/A | N/A | 0 | 0 | 59.1353 | 178.2157 | N/A | N/A | 28.3262 | 0 | 29.0734 | 0 | N/A | N/A | N/A | N/A | N/A | N/A | N/A | N/A | N/A | N/A | N/A | N/A | N/A | N/A | N/A | N/A | N/A | N/A | N/A | N/A | N/A | N/A | N/A | 0 | 0 | N/A | N/A | N/A | N/A | N/A | N/A | N/A | N/A | N/A | N/A | N/A | 0 | 0 | N/A
BFA 60 [1529] | 1.339 | 3976.8465 | 107.3749 | 33.0749 | 165.5705 | 54.9718 | N/A | N/A | N/A | N/A | N/A | N/A | 54.9718 | 54.9718 | N/A | 37.4895 | 36.0437 | N/A | 0.13396 | 0.075518 | 0.11176 | 0.060994 | N/A | N/A | 58.5982 | 78.4602 | 30 | 29.0169 | -7.9469 | 27.4105 | N/A | 57.8874 | 99.6962 | 57.6878 | 231.2457 | N/A | N/A | 0 | 0 | 61.7101 | 176.9187 | N/A | N/A | 29.4115 | 0 | 28.6236 | 0 | N/A | N/A | N/A | N/A | N/A | N/A | N/A | N/A | N/A | N/A | N/A | N/A | N/A | N/A | N/A | N/A | N/A | N/A | N/A | N/A | N/A | N/A | N/A | 0 | 0 | N/A | N/A | N/A | N/A | N/A | N/A | N/A | N/A | N/A | N/A | N/A | 0 | 0 | N/A
BFA 60 [1530] | 1.4763 | 22570.7136 | 609.4093 | 22.5712 | 153.5724 | 78.1595 | N/A | N/A | N/A | N/A | N/A | N/A | 78.1595 | 87.7972 | N/A | 70.2038 | 87.7972 | N/A | 0.24105 | 0.13308 | 0.084507 | 0.052889 | N/A | N/A | 233.91 | 345.3278 | 30 | 44.5063 | -23.4363 | 101.4271 | N/A | 25.8735 | 122.5588 | 39.2311 | 212.9687 | N/A | N/A | 0 | 0 | 58.1244 | 182.5097 | N/A | N/A | 28.9017 | 0 | 32.0407 | 0 | N/A | N/A | N/A | N/A | N/A | N/A | N/A | N/A | N/A | N/A | N/A | N/A | N/A | N/A | N/A | N/A | N/A | N/A | N/A | N/A | N/A | N/A | N/A | 0 | 0 | N/A | N/A | N/A | N/A | N/A | N/A | N/A | N/A | N/A | N/A | N/A | 0 | 0 | N/A
BFA 60 [1531] | 1.0281 | 7920.9007 | 213.8643 | 34.3623 | 175.7098 | 53.1515 | N/A | N/A | N/A | N/A | N/A | N/A | 55.0227 | 53.1515 | N/A | 55.0227 | 38.2567 | N/A | 0.11617 | 0.073446 | 0.10257 | 0.061341 | N/A | N/A | 120.7102 | 124.1058 | 30 | 26.7115 | -5.6415 | 59.307 | N/A | 38.3799 | 145.3989 | 52.1454 | 233.6088 | N/A | N/A | 0 | 0 | 60.319 | 178.8456 | N/A | N/A | 32.302 | 0 | 30.882 | 0 | N/A | N/A | N/A | N/A | N/A | N/A | N/A | N/A | N/A | N/A | N/A | N/A | N/A | N/A | N/A | N/A | N/A | N/A | N/A | N/A | N/A | N/A | N/A | 0 | 0 | N/A | N/A | N/A | N/A | N/A | N/A | N/A | N/A | N/A | N/A | N/A | 0 | 0 | N/A
BFA 60 [1532] | 0.87496 | 6867.0453 | 185.4102 | 32.4745 | 163.2458 | 55.8737 | N/A | N/A | N/A | N/A | N/A | N/A | 55.8737 | 55.8737 | N/A | 52.2966 | 39.6423 | N/A | 0.13951 | 0.070103 | 0.068661 | 0.03321 | N/A | N/A | 99.5514 | 87.1037 | 30 | 25.8101 | -4.7401 | 53.2122 | 23.4467 | 36.0638 | 134.1661 | 51.5835 | 222.9317 | N/A | N/A | 0 | 0 | 58.0061 | 182.3092 | N/A | N/A | 26.6789 | 0 | 25.8122 | 0 | N/A | N/A | N/A | N/A | N/A | N/A | N/A | N/A | N/A | N/A | N/A | N/A | N/A | N/A | N/A | N/A | N/A | N/A | N/A | N/A | N/A | N/A | N/A | 0 | 0 | N/A | N/A | N/A | N/A | N/A | N/A | N/A | N/A | N/A | N/A | N/A | 0 | 0 | N/A
BFA 60 [1533] | 1.1384 | 5188.4365 | 140.0878 | 31.7882 | 148.7902 | 56.9497 | N/A | N/A | N/A | N/A | N/A | N/A | 56.9497 | 56.9497 | N/A | 52.1085 | 37.4043 | N/A | 0.14328 | 0.089725 | 0.055201 | 0.029064 | N/A | N/A | 73.7955 | 84.008 | 30 | 24.4751 | -3.4051 | 42.3977 | N/A | 35.3214 | 119.7878 | 63.3743 | 220.6893 | N/A | N/A | 0 | 0 | 60.4537 | 179.8198 | N/A | N/A | 32.0565 | 0 | 27.767 | 0 | N/A | N/A | N/A | N/A | N/A | N/A | N/A | N/A | N/A | N/A | N/A | N/A | N/A | N/A | N/A | N/A | N/A | N/A | N/A | N/A | N/A | N/A | N/A | 0 | 0 | N/A | N/A | N/A | N/A | N/A | N/A | N/A | N/A | N/A | N/A | N/A | 0 | 0 | N/A
BFA 60 [1534] | 0.69259 | 1834.2702 | 49.5253 | 44.4316 | 163.1644 | 42.8537 | N/A | N/A | N/A | N/A | N/A | N/A | 42.8537 | 42.8537 | N/A | 40.4008 | 35.4971 | N/A | 0.075872 | 0.044475 | 0.037314 | 0.022249 | N/A | N/A | 34.6705 | 24.0125 | 30 | 12.3643 | 8.7057 | 29.6704 | 15.5498 | 48.1084 | 134.7297 | 57.9767 | 215.347 | N/A | N/A | 0 | 0 | 60.5587 | 179.9531 | N/A | N/A | 30.3781 | 0 | 30.8056 | 0 | N/A | N/A | N/A | N/A | N/A | N/A | N/A | N/A | N/A | N/A | N/A | N/A | N/A | N/A | N/A | N/A | N/A | N/A | N/A | N/A | N/A | N/A | N/A | 0 | 0 | N/A | N/A | N/A | N/A | N/A | N/A | N/A | N/A | N/A | N/A | N/A | 0 | 0 | N/A
BFA 60 [1535] | 1.4907 | 11665.1693 | 314.9596 | 24.9237 | 145.5053 | 71.1894 | N/A | N/A | N/A | N/A | N/A | N/A | 73.9256 | 71.1894 | N/A | 73.9256 | 52.6136 | N/A | 0.17558 | 0.11642 | 0.04186 | 0.022225 | N/A | N/A | 132.7274 | 197.861 | 30 | 34.4705 | -13.4005 | 67.682 | N/A | 25.7909 | 129.5846 | 62.4845 | 221.4971 | N/A | N/A | 0 | 0 | 58.5127 | 180.5651 | N/A | N/A | 33.5475 | 0 | 27.9657 | 0 | N/A | N/A | N/A | N/A | N/A | N/A | N/A | N/A | N/A | N/A | N/A | N/A | N/A | N/A | N/A | N/A | N/A | N/A | N/A | N/A | N/A | N/A | N/A | 0 | 0 | N/A | N/A | N/A | N/A | N/A | N/A | N/A | N/A | N/A | N/A | N/A | 0 | 0 | N/A
BFA 60 [1536] | 1.5189 | 7455.8053 | 201.3067 | 28.0652 | 166.2598 | 63.7652 | N/A | N/A | N/A | N/A | N/A | N/A | 63.7652 | 63.7652 | N/A | 46.2417 | 43.0288 | N/A | 0.15738 | 0.0883 | 0.13101 | 0.075459 | N/A | N/A | 94.71 | 143.852 | 30 | 39.7184 | -18.6484 | 37.5434 | N/A | 40.4602 | 114.9524 | 69.0363 | 244.4726 | N/A | N/A | 0 | 0 | 62.607 | 177.0942 | N/A | N/A | 29.295 | 0 | 29.9404 | 0 | N/A | N/A | N/A | N/A | N/A | N/A | N/A | N/A | N/A | N/A | N/A | N/A | N/A | N/A | N/A | N/A | N/A | N/A | N/A | N/A | N/A | N/A | N/A | 0 | 0 | N/A | N/A | N/A | N/A | N/A | N/A | N/A | N/A | N/A | N/A | N/A | 0 | 0 | N/A
BFA 60 [1537] | 1.7076 | 16987.1562 | 458.6532 | 21.9446 | 175.8692 | 80.2762 | N/A | N/A | N/A | N/A | N/A | N/A | 80.2762 | 80.2762 | N/A | 62.94 | 63.9525 | N/A | 0.18679 | 0.10803 | 0.15682 | 0.085921 | N/A | N/A | 171.4031 | 292.6898 | 30 | 55.597 | -34.527 | 61.1082 | N/A | 33.803 | 122.8667 | 48.9066 | 245.2968 | N/A | N/A | 0 | 0 | 59.1247 | 184.9138 | N/A | N/A | 30.0427 | 0 | 28.7182 | 0 | N/A | N/A | N/A | N/A | N/A | N/A | N/A | N/A | N/A | N/A | N/A | N/A | N/A | N/A | N/A | N/A | N/A | N/A | N/A | N/A | N/A | N/A | N/A | 0 | 0 | N/A | N/A | N/A | N/A | N/A | N/A | N/A | N/A | N/A | N/A | N/A | 0 | 0 | N/A
BFA 60 [1538] | 0.8036 | 4434.4556 | 119.7303 | 39.5231 | 173.2424 | 47.1409 | N/A | N/A | N/A | N/A | N/A | N/A | 47.1409 | 47.1409 | N/A | 45.7636 | 36.3973 | N/A | 0.098983 | 0.056133 | 0.073342 | 0.043214 | N/A | N/A | 76.1951 | 61.2301 | 30 | 20.2031 | 0.86695 | 43.8989 | 21.2178 | 43.7127 | 142.8913 | 55.809 | 229.1527 | N/A | N/A | 0 | 0 | 62.1648 | 180.8395 | N/A | N/A | 29.5575 | 0 | 30.5073 | 0 | N/A | N/A | N/A | N/A | N/A | N/A | N/A | N/A | N/A | N/A | N/A | N/A | N/A | N/A | N/A | N/A | N/A | N/A | N/A | N/A | N/A | N/A | N/A | 0 | 0 | N/A | N/A | N/A | N/A | N/A | N/A | N/A | N/A | N/A | N/A | N/A | 0 | 0 | N/A
BFA 60 [1539] | 0.99324 | 3997.2706 | 107.9263 | 36.8007 | 174.7052 | 50.0806 | N/A | N/A | N/A | N/A | N/A | N/A | 50.0806 | 50.0806 | N/A | 39.5414 | 37.1464 | N/A | 0.10495 | 0.062258 | 0.097197 | 0.053369 | N/A | N/A | 64.6515 | 64.2146 | 30 | 23.4766 | -2.4066 | 34.0533 | 20.2734 | 49.3926 | 124.6 | 54.6983 | 232.7181 | N/A | N/A | 0 | 0 | 61.089 | 177.7279 | N/A | N/A | 30.6771 | 0 | 28.7704 | 0 | N/A | N/A | N/A | N/A | N/A | N/A | N/A | N/A | N/A | N/A | N/A | N/A | N/A | N/A | N/A | N/A | N/A | N/A | N/A | N/A | N/A | N/A | N/A | 0 | 0 | N/A | N/A | N/A | N/A | N/A | N/A | N/A | N/A | N/A | N/A | N/A | 0 | 0 | N/A
BFA 60 [1540] | 1.045 | 9518.7094 | 257.0052 | 29.8916 | 166.223 | 60.1974 | N/A | N/A | N/A | N/A | N/A | N/A | 60.1974 | 60.1974 | N/A | 58.9523 | 40.7485 | N/A | 0.14168 | 0.076745 | 0.086939 | 0.045933 | N/A | N/A | 128.0811 | 133.8502 | 30 | 31.2355 | -10.1655 | 60.948 | N/A | 33.2065 | 137.6509 | 52.0828 | 229.6224 | N/A | N/A | 0 | 0 | 56.919 | 179.5778 | N/A | N/A | 28.4433 | 0 | 27.8493 | 0 | N/A | N/A | N/A | N/A | N/A | N/A | N/A | N/A | N/A | N/A | N/A | N/A | N/A | N/A | N/A | N/A | N/A | N/A | N/A | N/A | N/A | N/A | N/A | 0 | 0 | N/A | N/A | N/A | N/A | N/A | N/A | N/A | N/A | N/A | N/A | N/A | 0 | 0 | N/A
BFA 60 [1541] | 1.2301 | 38071.0521 | 1027.9184 | 25.4781 | 183.9172 | 69.7406 | N/A | N/A | N/A | N/A | N/A | N/A | 152.7772 | 69.7406 | N/A | 152.7772 | 50.2129 | N/A | 0.14605 | 0.079524 | 0.23968 | 0.13552 | N/A | N/A | 442.1753 | 543.9085 | 30 | 45.723 | -24.653 | 166.5292 | N/A | 28.0685 | 157.2459 | 40.6777 | 240.246 | N/A | N/A | 0 | 0 | 61.3134 | 174.6602 | N/A | N/A | 28.5679 | 0 | 29.4842 | 0 | N/A | N/A | N/A | N/A | N/A | N/A | N/A | N/A | N/A | N/A | N/A | N/A | N/A | N/A | N/A | N/A | N/A | N/A | N/A | N/A | N/A | N/A | N/A | 0 | 0 | N/A | N/A | N/A | N/A | N/A | N/A | N/A | N/A | N/A | N/A | N/A | 0 | 0 | N/A
BFA 60 [1542] | 1.2232 | 2499.2585 | 67.48 | 36.4315 | 184.3364 | 50.5169 | N/A | N/A | N/A | N/A | N/A | N/A | 50.5169 | 50.5169 | N/A | 37.0941 | 37.6093 | N/A | 0.090919 | 0.053281 | 0.095118 | 0.059103 | N/A | N/A | 40.0737 | 49.0184 | 30 | 21.6131 | -0.54311 | 23.1272 | N/A | 57.9544 | 121.8553 | 56.9387 | 245.6211 | N/A | N/A | 0 | 0 | 57.6595 | 181.9171 | N/A | N/A | 30.3713 | 0 | 31.8555 | 0 | N/A | N/A | N/A | N/A | N/A | N/A | N/A | N/A | N/A | N/A | N/A | N/A | N/A | N/A | N/A | N/A | N/A | N/A | N/A | N/A | N/A | N/A | N/A | 0 | 0 | N/A | N/A | N/A | N/A | N/A | N/A | N/A | N/A | N/A | N/A | N/A | 0 | 0 | N/A
BFA 60 [1543] | 0.88207 | 2455.6204 | 66.3018 | 40.134 | 181.1881 | 46.5421 | N/A | N/A | N/A | N/A | N/A | N/A | 46.5421 | 46.5421 | N/A | 37.5619 | 37.5071 | N/A | 0.075543 | 0.044352 | 0.082477 | 0.04584 | N/A | N/A | 42.7366 | 37.6966 | 30 | 17.7249 | 3.3451 | 27.7082 | 16.9034 | 53.4252 | 129.9115 | 54.5901 | 234.363 | N/A | N/A | 0 | 0 | 59.3156 | 177.9533 | N/A | N/A | 30.4175 | 0 | 29.0648 | 0 | N/A | N/A | N/A | N/A | N/A | N/A | N/A | N/A | N/A | N/A | N/A | N/A | N/A | N/A | N/A | N/A | N/A | N/A | N/A | N/A | N/A | N/A | N/A | 0 | 0 | N/A | N/A | N/A | N/A | N/A | N/A | N/A | N/A | N/A | N/A | N/A | 0 | 0 | N/A
BFA 60 [1544] | 0.64069 | 1273.0444 | 34.3722 | 46.3289 | 152.3285 | 41.4757 | N/A | N/A | N/A | N/A | N/A | N/A | 41.4757 | 41.4757 | N/A | 40.0237 | 33.8932 | N/A | 0.075641 | 0.045016 | 0.022588 | 0.01267 | N/A | N/A | 24.8619 | 15.9288 | 30 | 10.0348 | 11.0352 | 25.3726 | 14.1043 | 48.6303 | 129.6239 | 63.2674 | 210.4861 | N/A | N/A | 0 | 0 | 62.9513 | 180.0489 | N/A | N/A | 30.7579 | 0 | 29.2878 | 0 | N/A | N/A | N/A | N/A | N/A | N/A | N/A | N/A | N/A | N/A | N/A | N/A | N/A | N/A | N/A | N/A | N/A | N/A | N/A | N/A | N/A | N/A | N/A | 0 | 0 | N/A | N/A | N/A | N/A | N/A | N/A | N/A | N/A | N/A | N/A | N/A | 0 | 0 | N/A
BFA 60 [1545] | 0.55352 | 694.1756 | 18.7427 | 48.7611 | 156.4594 | 39.8954 | N/A | N/A | N/A | N/A | N/A | N/A | 39.8954 | 39.8954 | N/A | 37.9092 | 34.9054 | N/A | 0.051885 | 0.027115 | 0.020246 | 0.011632 | N/A | N/A | 14.0939 | 7.8013 | 30 | 7.1306 | 13.9394 | 19.4703 | 11.1722 | 52.6973 | 126.8119 | 60.0269 | 205.3207 | N/A | N/A | 0 | 0 | 59.941 | 177.8208 | N/A | N/A | 27.5913 | 0 | 29.8785 | 0 | N/A | N/A | N/A | N/A | N/A | N/A | N/A | N/A | N/A | N/A | N/A | N/A | N/A | N/A | N/A | N/A | N/A | N/A | N/A | N/A | N/A | N/A | N/A | 0 | 0 | N/A | N/A | N/A | N/A | N/A | N/A | N/A | N/A | N/A | N/A | N/A | 0 | 0 | N/A
BFA 60 [1546] | 0.55811 | 66.6471 | 1.7995 | 52.5737 | 155.2768 | 37.7769 | N/A | N/A | N/A | N/A | N/A | N/A | 37.7769 | 37.7769 | N/A | 37.0899 | 35.7809 | N/A | 0.015078 | 0.0085102 | 0.006249 | 0.0037018 | N/A | N/A | 1.429 | 0.79755 | 30 | 2.8242 | 18.2458 | 12.4653 | 5.072 | 54.6611 | 133.1771 | 81.2053 | 233.6133 | N/A | N/A | 0 | 0 | 59.1822 | 180.786 | N/A | N/A | 29.4413 | 0 | 30.6416 | 0 | N/A | N/A | N/A | N/A | N/A | N/A | N/A | N/A | N/A | N/A | N/A | N/A | N/A | N/A | N/A | N/A | N/A | N/A | N/A | N/A | N/A | N/A | N/A | 0 | 0 | N/A | N/A | N/A | N/A | N/A | N/A | N/A | N/A | N/A | N/A | N/A | 0 | 0 | N/A
BFA 60 [1547] | 0.89757 | 3531.3563 | 95.3466 | 36.0361 | 144.9739 | 50.9949 | N/A | N/A | N/A | N/A | N/A | N/A | 50.9949 | 50.9949 | N/A | 48.9283 | 41.3377 | N/A | 0.15138 | 0.093915 | 0.026387 | 0.013788 | N/A | N/A | 56.0919 | 50.3466 | 30 | 14.8221 | 6.2479 | 47.6498 | 19.0897 | 37.8871 | 124.1948 | 54.543 | 203.769 | N/A | N/A | 0 | 0 | 59.362 | 182.7571 | N/A | N/A | 31.8151 | 0 | 27.5876 | 0 | N/A | N/A | N/A | N/A | N/A | N/A | N/A | N/A | N/A | N/A | N/A | N/A | N/A | N/A | N/A | N/A | N/A | N/A | N/A | N/A | N/A | N/A | N/A | 0 | 0 | N/A | N/A | N/A | N/A | N/A | N/A | N/A | N/A | N/A | N/A | N/A | 0 | 0 | N/A
BFA 60 [1548] | 1.1702 | 9350.939 | 252.4754 | 31.2895 | 177.3613 | 57.7631 | N/A | N/A | N/A | N/A | N/A | N/A | 57.7631 | 57.7631 | N/A | 57.3318 | 39.8465 | N/A | 0.11703 | 0.071644 | 0.12665 | 0.08105 | N/A | N/A | 131.1263 | 153.4442 | 30 | 29.9279 | -8.8579 | 62.4899 | N/A | 36.5191 | 142.5231 | 50.5898 | 237.401 | N/A | N/A | 0 | 0 | 57.1144 | 175.1534 | N/A | N/A | 31.4738 | 0 | 32.6175 | 0 | N/A | N/A | N/A | N/A | N/A | N/A | N/A | N/A | N/A | N/A | N/A | N/A | N/A | N/A | N/A | N/A | N/A | N/A | N/A | N/A | N/A | N/A | N/A | 0 | 0 | N/A | N/A | N/A | N/A | N/A | N/A | N/A | N/A | N/A | N/A | N/A | 0 | 0 | N/A
BFA 60 [1549] | 0.76409 | 11020.2174 | 297.5459 | 34.653 | 161.775 | 52.7608 | N/A | N/A | N/A | N/A | N/A | N/A | 83.1095 | 52.7608 | N/A | 83.1095 | 36.96 | N/A | 0.13642 | 0.070798 | 0.013446 | 0.0081027 | N/A | N/A | 169.1859 | 129.2738 | 30 | 24.7737 | -3.7037 | 88.967 | 28.5771 | 34.6841 | 159.0152 | 55.174 | 223.0324 | N/A | N/A | 0 | 0 | 61.599 | 180.9434 | N/A | N/A | 27.4282 | 0 | 31.0729 | 0 | N/A | N/A | N/A | N/A | N/A | N/A | N/A | N/A | N/A | N/A | N/A | N/A | N/A | N/A | N/A | N/A | N/A | N/A | N/A | N/A | N/A | N/A | N/A | 0 | 0 | N/A | N/A | N/A | N/A | N/A | N/A | N/A | N/A | N/A | N/A | N/A | 0 | 0 | N/A
BFA 60 [1550] | 1.0593 | 6721.3774 | 181.4772 | 33.4369 | 193.5338 | 54.4447 | N/A | N/A | N/A | N/A | N/A | N/A | 54.4447 | 54.4447 | N/A | 41.1192 | 46.6635 | N/A | 0.084874 | 0.043906 | 0.14155 | 0.092557 | N/A | N/A | 99.9972 | 105.924 | 30 | 26.7049 | -5.6349 | 50.3382 | N/A | 49.9508 | 137.2463 | 40.226 | 232.2143 | N/A | N/A | 0 | 0 | 60.4395 | 177.7464 | N/A | N/A | 27.3531 | 0 | 33.1798 | 0 | N/A | N/A | N/A | N/A | N/A | N/A | N/A | N/A | N/A | N/A | N/A | N/A | N/A | N/A | N/A | N/A | N/A | N/A | N/A | N/A | N/A | N/A | N/A | 0 | 0 | N/A | N/A | N/A | N/A | N/A | N/A | N/A | N/A | N/A | N/A | N/A | 0 | 0 | N/A
BFA 60 [1551] | 1.945 | 11652.3259 | 314.6128 | 23.3585 | 180.2249 | 75.6651 | N/A | N/A | N/A | N/A | N/A | N/A | 75.6651 | 75.6651 | N/A | 58.9373 | 55.1696 | N/A | 0.17545 | 0.10381 | 0.16392 | 0.10309 | N/A | N/A | 124.7389 | 242.6133 | 30 | 52.3427 | -31.2727 | 44.5232 | N/A | 39.2618 | 122.1205 | 60.9342 | 256.3358 | N/A | N/A | 0 | 0 | 60.6003 | 184.7568 | N/A | N/A | 30.6115 | 0 | 32.1662 | 0 | N/A | N/A | N/A | N/A | N/A | N/A | N/A | N/A | N/A | N/A | N/A | N/A | N/A | N/A | N/A | N/A | N/A | N/A | N/A | N/A | N/A | N/A | N/A | 0 | 0 | N/A | N/A | N/A | N/A | N/A | N/A | N/A | N/A | N/A | N/A | N/A | 0 | 0 | N/A
BFA 60 [1552] | 1.4323 | 12651.2135 | 341.5828 | 26.9009 | 168.1613 | 66.3059 | N/A | N/A | N/A | N/A | N/A | N/A | 66.3059 | 66.3059 | N/A | 54.2788 | 50.0591 | N/A | 0.16458 | 0.10596 | 0.13097 | 0.074684 | N/A | N/A | 154.5485 | 221.3546 | 30 | 41.5629 | -20.4929 | 60.8774 | N/A | 34.6736 | 125.3356 | 50.0715 | 233.0336 | N/A | N/A | 0 | 0 | 60.634 | 176.9064 | N/A | N/A | 32.7735 | 0 | 29.6933 | 0 | N/A | N/A | N/A | N/A | N/A | N/A | N/A | N/A | N/A | N/A | N/A | N/A | N/A | N/A | N/A | N/A | N/A | N/A | N/A | N/A | N/A | N/A | N/A | 0 | 0 | N/A | N/A | N/A | N/A | N/A | N/A | N/A | N/A | N/A | N/A | N/A | 0 | 0 | N/A
BFA 60 [1553] | 0.87085 | 3369.5722 | 90.9785 | 37.7409 | 163.4081 | 49.0122 | N/A | N/A | N/A | N/A | N/A | N/A | 49.0122 | 49.0122 | N/A | 40.6094 | 34.4552 | N/A | 0.11681 | 0.049444 | 0.076363 | 0.047848 | N/A | N/A | 55.6872 | 48.4949 | 30 | 21.9293 | -0.85927 | 30.7313 | 19.5943 | 47.7962 | 117.991 | 62.1447 | 229.2626 | N/A | N/A | 0 | 0 | 63.4072 | 180.991 | N/A | N/A | 22.9432 | 0 | 32.0706 | 0 | N/A | N/A | N/A | N/A | N/A | N/A | N/A | N/A | N/A | N/A | N/A | N/A | N/A | N/A | N/A | N/A | N/A | N/A | N/A | N/A | N/A | N/A | N/A | 0 | 0 | N/A | N/A | N/A | N/A | N/A | N/A | N/A | N/A | N/A | N/A | N/A | 0 | 0 | N/A
BFA 60 [1554] | 1.5188 | 13283.3985 | 358.6518 | 25.5693 | 166.8752 | 69.5083 | N/A | N/A | N/A | N/A | N/A | N/A | 69.5083 | 69.5083 | N/A | 54.5816 | 56.1631 | N/A | 0.18344 | 0.11914 | 0.12551 | 0.065978 | N/A | N/A | 154.7952 | 235.1078 | 30 | 44.6413 | -23.5713 | 59.5117 | N/A | 33.7199 | 122.6729 | 52.8796 | 235.6444 | N/A | N/A | 0 | 0 | 62.5377 | 183.0032 | N/A | N/A | 33.0037 | 0 | 27.7295 | 0 | N/A | N/A | N/A | N/A | N/A | N/A | N/A | N/A | N/A | N/A | N/A | N/A | N/A | N/A | N/A | N/A | N/A | N/A | N/A | N/A | N/A | N/A | N/A | 0 | 0 | N/A | N/A | N/A | N/A | N/A | N/A | N/A | N/A | N/A | N/A | N/A | 0 | 0 | N/A
BFA 60 [1555] | 0.77935 | 2489.3897 | 67.2135 | 40.7777 | 176.7178 | 45.933 | N/A | N/A | N/A | N/A | N/A | N/A | 45.933 | 45.933 | N/A | 40.4174 | 36.2373 | N/A | 0.077618 | 0.04072 | 0.069306 | 0.039143 | N/A | N/A | 43.8989 | 34.2126 | 30 | 16.7379 | 4.3321 | 29.7455 | 16.9324 | 48.0609 | 137.5172 | 58.9478 | 235.4318 | N/A | N/A | 0 | 0 | 59.0696 | 180.3168 | N/A | N/A | 27.6822 | 0 | 29.4567 | 0 | N/A | N/A | N/A | N/A | N/A | N/A | N/A | N/A | N/A | N/A | N/A | N/A | N/A | N/A | N/A | N/A | N/A | N/A | N/A | N/A | N/A | N/A | N/A | 0 | 0 | N/A | N/A | N/A | N/A | N/A | N/A | N/A | N/A | N/A | N/A | N/A | 0 | 0 | N/A
BFA 60 [1556] | 0.50283 | 241.3004 | 6.5151 | 53.9373 | 186.1953 | 37.1116 | N/A | N/A | N/A | N/A | N/A | N/A | 37.1116 | 37.1116 | N/A | 34.9406 | 35.4549 | N/A | 0.016966 | 0.010106 | 0.019926 | 0.011516 | N/A | N/A | 5.2666 | 2.6482 | 30 | 4.3322 | 16.7378 | 11.14 | 7.8416 | 61.8904 | 143.3781 | 58.59 | 219.2086 | N/A | N/A | 0 | 0 | 59.7831 | 182.6383 | N/A | N/A | 30.7808 | 0 | 30.0255 | 0 | N/A | N/A | N/A | N/A | N/A | N/A | N/A | N/A | N/A | N/A | N/A | N/A | N/A | N/A | N/A | N/A | N/A | N/A | N/A | N/A | N/A | N/A | N/A | 0 | 0 | N/A | N/A | N/A | N/A | N/A | N/A | N/A | N/A | N/A | N/A | N/A | 0 | 0 | N/A
BFA 60 [1557] | 1.1856 | 7692.2326 | 207.6903 | 29.6811 | 205.7111 | 60.585 | N/A | N/A | N/A | N/A | N/A | N/A | 60.585 | 61.8867 | N/A | 41.4891 | 61.8867 | N/A | 0.044751 | 0.024571 | 0.15111 | 0.096263 | N/A | N/A | 102.8425 | 121.9321 | 30 | 27.2484 | -6.1784 | 56.46 | N/A | 59.2355 | 135.5442 | 30.9557 | 223.8647 | N/A | N/A | 0 | 0 | 58.0121 | 176.5976 | N/A | N/A | 28.7692 | 0 | 32.4986 | 0 | N/A | N/A | N/A | N/A | N/A | N/A | N/A | N/A | N/A | N/A | N/A | N/A | N/A | N/A | N/A | N/A | N/A | N/A | N/A | N/A | N/A | N/A | N/A | 0 | 0 | N/A | N/A | N/A | N/A | N/A | N/A | N/A | N/A | N/A | N/A | N/A | 0 | 0 | N/A
BFA 60 [1558] | 0.86352 | 1312.1785 | 35.4288 | 43.5078 | 161.4845 | 43.576 | N/A | N/A | N/A | N/A | N/A | N/A | 43.576 | 43.576 | N/A | 38.7754 | 34.0926 | N/A | 0.074273 | 0.044431 | 0.046202 | 0.026516 | N/A | N/A | 24.3911 | 21.0623 | 30 | 13.6966 | 7.3734 | 19.1607 | 14.0674 | 51.1458 | 121.3624 | 70.4579 | 231.795 | N/A | N/A | 0 | 0 | 61.6581 | 180.5109 | N/A | N/A | 30.8882 | 0 | 29.8518 | 0 | N/A | N/A | N/A | N/A | N/A | N/A | N/A | N/A | N/A | N/A | N/A | N/A | N/A | N/A | N/A | N/A | N/A | N/A | N/A | N/A | N/A | N/A | N/A | 0 | 0 | N/A | N/A | N/A | N/A | N/A | N/A | N/A | N/A | N/A | N/A | N/A | 0 | 0 | N/A
BFA 60 [1559] | 0.99962 | 5934.8545 | 160.2411 | 33.0238 | 165.4509 | 55.0471 | N/A | N/A | N/A | N/A | N/A | N/A | 55.0471 | 55.0471 | N/A | 50.4852 | 34.6655 | N/A | 0.13007 | 0.068392 | 0.083876 | 0.045415 | N/A | N/A | 87.3294 | 87.2965 | 30 | 27.9778 | -6.9078 | 42.4254 | 23.1421 | 37.7815 | 132.4364 | 66.0804 | 238.6944 | N/A | N/A | 0 | 0 | 61.1464 | 180.8031 | N/A | N/A | 27.7364 | 0 | 28.4335 | 0 | N/A | N/A | N/A | N/A | N/A | N/A | N/A | N/A | N/A | N/A | N/A | N/A | N/A | N/A | N/A | N/A | N/A | N/A | N/A | N/A | N/A | N/A | N/A | 0 | 0 | N/A | N/A | N/A | N/A | N/A | N/A | N/A | N/A | N/A | N/A | N/A | 0 | 0 | N/A
BFA 60 [1560] | N/A | N/A | N/A | N/A | N/A | N/A | N/A | N/A | N/A | N/A | N/A | N/A | N/A | N/A | N/A | N/A | N/A | N/A | N/A | N/A | N/A | N/A | N/A | N/A | N/A | N/A | N/A | N/A | N/A | N/A | N/A | 55.3305 | 124.4093 | 78.3576 | 204.4612 | N/A | N/A | 0 | 0 | 59.9911 | 178.8568 | N/A | N/A | 30.1834 | 0 | 29.3994 | 0 | N/A | N/A | N/A | N/A | N/A | N/A | N/A | N/A | N/A | N/A | N/A | N/A | N/A | N/A | N/A | N/A | N/A | N/A | N/A | N/A | N/A | N/A | N/A | 0 | 0 | N/A | N/A | N/A | N/A | N/A | N/A | N/A | N/A | N/A | N/A | N/A | 0 | 0 | N/A
BFA 60 [1561] | 1.7902 | 18412.2464 | 497.1307 | 21.3505 | 173.6131 | 82.4011 | N/A | N/A | N/A | N/A | N/A | N/A | 82.4011 | 82.4011 | N/A | 74.989 | 61.2313 | N/A | 0.18461 | 0.10257 | 0.16347 | 0.088505 | N/A | N/A | 180.9918 | 324.0205 | 30 | 59.065 | -37.995 | 62.3457 | N/A | 29.1859 | 128.027 | 68.3942 | 254.7071 | N/A | N/A | 0 | 0 | 60.1649 | 179.9934 | N/A | N/A | 29.0558 | 0 | 28.4321 | 0 | N/A | N/A | N/A | N/A | N/A | N/A | N/A | N/A | N/A | N/A | N/A | N/A | N/A | N/A | N/A | N/A | N/A | N/A | N/A | N/A | N/A | N/A | N/A | 0 | 0 | N/A | N/A | N/A | N/A | N/A | N/A | N/A | N/A | N/A | N/A | N/A | 0 | 0 | N/A
BFA 60 [1562] | 0.58752 | 230.0029 | 6.2101 | 51.0337 | 181.0895 | 38.5844 | N/A | N/A | N/A | N/A | N/A | N/A | 38.5844 | 38.5844 | N/A | 35.837 | 36.0228 | N/A | 0.021685 | 0.011648 | 0.022574 | 0.012753 | N/A | N/A | 4.8284 | 2.8368 | 30 | 5.0343 | 16.0357 | 9.1374 | 7.4956 | 62.6657 | 130.8132 | 60.3736 | 226.4117 | N/A | N/A | 0 | 0 | 57.3483 | 179.8217 | N/A | N/A | 28.2428 | 0 | 29.4627 | 0 | N/A | N/A | N/A | N/A | N/A | N/A | N/A | N/A | N/A | N/A | N/A | N/A | N/A | N/A | N/A | N/A | N/A | N/A | N/A | N/A | N/A | N/A | N/A | 0 | 0 | N/A | N/A | N/A | N/A | N/A | N/A | N/A | N/A | N/A | N/A | N/A | 0 | 0 | N/A
BFA 60 [1563] | 0.71361 | 8514.4356 | 229.8898 | 40.0774 | 191.1737 | 46.5967 | N/A | N/A | N/A | N/A | N/A | N/A | 75.1688 | 46.5967 | N/A | 75.1688 | 39.4453 | N/A | 0.075142 | 0.042081 | 0.13747 | 0.074305 | N/A | N/A | 148.0081 | 105.6207 | 30 | 19.5486 | 1.5214 | 87.1103 | 25.8337 | 42.7269 | 166.8126 | 49.5169 | 235.2678 | N/A | N/A | 0 | 0 | 62.4675 | 181.8864 | N/A | N/A | 29.2496 | 0 | 28.3917 | 0 | N/A | N/A | N/A | N/A | N/A | N/A | N/A | N/A | N/A | N/A | N/A | N/A | N/A | N/A | N/A | N/A | N/A | N/A | N/A | N/A | N/A | N/A | N/A | 0 | 0 | N/A | N/A | N/A | N/A | N/A | N/A | N/A | N/A | N/A | N/A | N/A | 0 | 0 | N/A
BFA 60 [1564] | 1.2526 | 5617.998 | 151.6859 | 31.4372 | 190.0071 | 57.5194 | N/A | N/A | N/A | N/A | N/A | N/A | 57.5194 | 57.5194 | N/A | 42.0699 | 38.8541 | N/A | 0.11236 | 0.066142 | 0.13798 | 0.074467 | N/A | N/A | 79.1138 | 99.1017 | 30 | 29.8486 | -8.7786 | 37.6433 | N/A | 46.808 | 135.0285 | 55.5617 | 255.2254 | N/A | N/A | 0 | 0 | 58.3201 | 180.2228 | N/A | N/A | 30.483 | 0 | 28.3547 | 0 | N/A | N/A | N/A | N/A | N/A | N/A | N/A | N/A | N/A | N/A | N/A | N/A | N/A | N/A | N/A | N/A | N/A | N/A | N/A | N/A | N/A | N/A | N/A | 0 | 0 | N/A | N/A | N/A | N/A | N/A | N/A | N/A | N/A | N/A | N/A | N/A | 0 | 0 | N/A
BFA 60 [1565] | 0.93024 | 3782.8885 | 102.138 | 36.2283 | 161.1524 | 50.7611 | N/A | N/A | N/A | N/A | N/A | N/A | 50.7611 | 50.7611 | N/A | 42.7578 | 38.9263 | N/A | 0.12673 | 0.073107 | 0.061667 | 0.034112 | N/A | N/A | 60.364 | 56.1527 | 30 | 18.9548 | 2.1152 | 39.9148 | 19.1613 | 45.5097 | 117.1843 | 50.7888 | 214.4419 | N/A | N/A | 0 | 0 | 57.7577 | 183.4787 | N/A | N/A | 29.9802 | 0 | 28.9498 | 0 | N/A | N/A | N/A | N/A | N/A | N/A | N/A | N/A | N/A | N/A | N/A | N/A | N/A | N/A | N/A | N/A | N/A | N/A | N/A | N/A | N/A | N/A | N/A | 0 | 0 | N/A | N/A | N/A | N/A | N/A | N/A | N/A | N/A | N/A | N/A | N/A | 0 | 0 | N/A
BFA 60 [1566] | 1.1128 | 3559.8462 | 96.1158 | 35.0295 | 182.5489 | 52.2649 | N/A | N/A | N/A | N/A | N/A | N/A | 52.2649 | 52.2649 | N/A | 37.4684 | 37.548 | N/A | 0.10694 | 0.057708 | 0.10666 | 0.058478 | N/A | N/A | 55.1704 | 61.394 | 30 | 25.2464 | -4.1764 | 28.2008 | N/A | 55.3657 | 121.5084 | 54.9912 | 243.1433 | N/A | N/A | 0 | 0 | 59.6711 | 182.6852 | N/A | N/A | 28.3525 | 0 | 28.7349 | 0 | N/A | N/A | N/A | N/A | N/A | N/A | N/A | N/A | N/A | N/A | N/A | N/A | N/A | N/A | N/A | N/A | N/A | N/A | N/A | N/A | N/A | N/A | N/A | 0 | 0 | N/A | N/A | N/A | N/A | N/A | N/A | N/A | N/A | N/A | N/A | N/A | 0 | 0 | N/A
BFA 60 [1567] | 0.85644 | 3798.9901 | 102.5727 | 38.9731 | 168.4406 | 47.6981 | N/A | N/A | N/A | N/A | N/A | N/A | 47.6981 | 47.6981 | N/A | 43.2367 | 36.5373 | N/A | 0.10521 | 0.061714 | 0.0652 | 0.038759 | N/A | N/A | 64.5137 | 55.252 | 30 | 19.4801 | 1.5899 | 39.0038 | 19.9287 | 44.383 | 134.1939 | 55.2999 | 224.372 | N/A | N/A | 0 | 0 | 61.0706 | 181.9198 | N/A | N/A | 30.395 | 0 | 30.7301 | 0 | N/A | N/A | N/A | N/A | N/A | N/A | N/A | N/A | N/A | N/A | N/A | N/A | N/A | N/A | N/A | N/A | N/A | N/A | N/A | N/A | N/A | N/A | N/A | 0 | 0 | N/A | N/A | N/A | N/A | N/A | N/A | N/A | N/A | N/A | N/A | N/A | 0 | 0 | N/A
BFA 60 [1568] | 1.0802 | 4634.1083 | 125.1209 | 35.4791 | 179.7764 | 51.6879 | N/A | N/A | N/A | N/A | N/A | N/A | 51.6879 | 51.6879 | N/A | 37.0756 | 36.6998 | N/A | 0.11873 | 0.065475 | 0.12177 | 0.065336 | N/A | N/A | 72.621 | 78.4431 | 30 | 28.2462 | -7.1762 | 32.8122 | N/A | 54.2342 | 120.667 | 55.5057 | 240.4522 | N/A | N/A | 0 | 0 | 65.2429 | 178.5303 | N/A | N/A | 28.8749 | 0 | 28.2167 | 0 | N/A | N/A | N/A | N/A | N/A | N/A | N/A | N/A | N/A | N/A | N/A | N/A | N/A | N/A | N/A | N/A | N/A | N/A | N/A | N/A | N/A | N/A | N/A | 0 | 0 | N/A | N/A | N/A | N/A | N/A | N/A | N/A | N/A | N/A | N/A | N/A | 0 | 0 | N/A
BFA 60 [1569] | 0.78187 | 5891.0035 | 159.0571 | 40.5001 | 174.3146 | 46.193 | N/A | N/A | N/A | N/A | N/A | N/A | 46.193 | 48.5625 | N/A | 39.6244 | 48.5625 | N/A | 0.11399 | 0.064487 | 0.081087 | 0.049758 | N/A | N/A | 103.2995 | 80.7671 | 30 | 20.6343 | 0.43573 | 57.0992 | 23.8788 | 49.3862 | 131.4022 | 46.1032 | 209.048 | N/A | N/A | 0 | 0 | 64.6787 | 181.7643 | N/A | N/A | 29.4977 | 0 | 31.5347 | 0 | N/A | N/A | N/A | N/A | N/A | N/A | N/A | N/A | N/A | N/A | N/A | N/A | N/A | N/A | N/A | N/A | N/A | N/A | N/A | N/A | N/A | N/A | N/A | 0 | 0 | N/A | N/A | N/A | N/A | N/A | N/A | N/A | N/A | N/A | N/A | N/A | 0 | 0 | N/A
BFA 60 [1570] | 2.3331 | 30014.6897 | 810.3966 | 15.8617 | 145.0089 | 109.7632 | N/A | N/A | N/A | N/A | N/A | N/A | 109.7632 | 109.7632 | N/A | 89.8651 | 94.1266 | N/A | 0.21903 | 0.13469 | 0.10144 | 0.051931 | N/A | N/A | 221.494 | 516.7577 | 30 | 67.339 | -46.269 | 89.1451 | N/A | 19.5781 | 108.0349 | 57.4653 | 224.566 | N/A | N/A | 0 | 0 | 55.8927 | 178.8893 | N/A | N/A | 31.5895 | 0 | 27.1086 | 0 | N/A | N/A | N/A | N/A | N/A | N/A | N/A | N/A | N/A | N/A | N/A | N/A | N/A | N/A | N/A | N/A | N/A | N/A | N/A | N/A | N/A | N/A | N/A | 0 | 0 | N/A | N/A | N/A | N/A | N/A | N/A | N/A | N/A | N/A | N/A | N/A | 0 | 0 | N/A
BFA 60 [1571] | 0.5662 | 1140.964 | 30.806 | 45.9586 | 169.3147 | 41.734 | N/A | N/A | N/A | N/A | N/A | N/A | 41.734 | 41.734 | N/A | 39.9412 | 35.4245 | N/A | 0.049759 | 0.02357 | 0.037366 | 0.019501 | N/A | N/A | 22.1445 | 12.5383 | 30 | 10.2688 | 10.8012 | 22.2219 | 12.9382 | 49.2409 | 142.3475 | 66.0476 | 231.9694 | N/A | N/A | 0 | 0 | 58.3119 | 176.4376 | N/A | N/A | 25.3466 | 0 | 27.5596 | 0 | N/A | N/A | N/A | N/A | N/A | N/A | N/A | N/A | N/A | N/A | N/A | N/A | N/A | N/A | N/A | N/A | N/A | N/A | N/A | N/A | N/A | N/A | N/A | 0 | 0 | N/A | N/A | N/A | N/A | N/A | N/A | N/A | N/A | N/A | N/A | N/A | 0 | 0 | N/A
BFA 60 [1572] | 0.92945 | 7507.6941 | 202.7077 | 33.701 | 189.7201 | 54.0679 | N/A | N/A | N/A | N/A | N/A | N/A | 54.0679 | 54.0679 | N/A | 37.8254 | 48.1944 | N/A | 0.10499 | 0.056441 | 0.13223 | 0.068593 | N/A | N/A | 112.4741 | 104.5395 | 30 | 29.1604 | -8.0904 | 51.4924 | 25.4318 | 52.5485 | 130.4416 | 40.3054 | 227.8809 | N/A | N/A | 0 | 0 | 62.7442 | 182.4042 | N/A | N/A | 28.262 | 0 | 27.4177 | 0 | N/A | N/A | N/A | N/A | N/A | N/A | N/A | N/A | N/A | N/A | N/A | N/A | N/A | N/A | N/A | N/A | N/A | N/A | N/A | N/A | N/A | N/A | N/A | 0 | 0 | N/A | N/A | N/A | N/A | N/A | N/A | N/A | N/A | N/A | N/A | N/A | 0 | 0 | N/A
BFA 60 [1573] | 0.97442 | 5338.8919 | 144.1501 | 35.024 | 175.6441 | 52.2721 | N/A | N/A | N/A | N/A | N/A | N/A | 52.2721 | 52.2721 | N/A | 47.7453 | 36.5738 | N/A | 0.10661 | 0.05912 | 0.099784 | 0.056753 | N/A | N/A | 82.7306 | 80.6147 | 30 | 24.7628 | -3.6928 | 43.1203 | 21.8227 | 41.1129 | 139.0631 | 59.7181 | 241.4873 | N/A | N/A | 0 | 0 | 59.0173 | 177.7882 | N/A | N/A | 29.0109 | 0 | 29.6296 | 0 | N/A | N/A | N/A | N/A | N/A | N/A | N/A | N/A | N/A | N/A | N/A | N/A | N/A | N/A | N/A | N/A | N/A | N/A | N/A | N/A | N/A | N/A | N/A | 0 | 0 | N/A | N/A | N/A | N/A | N/A | N/A | N/A | N/A | N/A | N/A | N/A | 0 | 0 | N/A
BFA 60 [1574] | 1.1676 | 7838.4667 | 211.6386 | 31.9396 | 198.9076 | 56.7081 | N/A | N/A | N/A | N/A | N/A | N/A | 56.7081 | 56.7081 | N/A | 55.5192 | 40.1504 | N/A | 0.10545 | 0.061609 | 0.17293 | 0.099034 | N/A | N/A | 111.9622 | 130.7321 | 30 | 29.5113 | -8.4413 | 53.1218 | N/A | 44.3847 | 148.4717 | 51.272 | 258.9115 | N/A | N/A | 0 | 0 | 61.6739 | 180.582 | N/A | N/A | 30.2962 | 0 | 29.7987 | 0 | N/A | N/A | N/A | N/A | N/A | N/A | N/A | N/A | N/A | N/A | N/A | N/A | N/A | N/A | N/A | N/A | N/A | N/A | N/A | N/A | N/A | N/A | N/A | 0 | 0 | N/A | N/A | N/A | N/A | N/A | N/A | N/A | N/A | N/A | N/A | N/A | 0 | 0 | N/A
BFA 60 [1575] | 1.0384 | 3226.7983 | 87.1236 | 37.6682 | 172.124 | 49.0927 | N/A | N/A | N/A | N/A | N/A | N/A | 49.0927 | 49.0927 | N/A | 40.793 | 35.8224 | N/A | 0.099548 | 0.058194 | 0.08163 | 0.053591 | N/A | N/A | 53.2402 | 55.2829 | 30 | 21.136 | -0.06602 | 30.5336 | N/A | 47.3506 | 127.4503 | 60.1682 | 235.8478 | N/A | N/A | 0 | 0 | 59.9302 | 179.8707 | N/A | N/A | 30.3099 | 0 | 33.2853 | 0 | N/A | N/A | N/A | N/A | N/A | N/A | N/A | N/A | N/A | N/A | N/A | N/A | N/A | N/A | N/A | N/A | N/A | N/A | N/A | N/A | N/A | N/A | N/A | 0 | 0 | N/A | N/A | N/A | N/A | N/A | N/A | N/A | N/A | N/A | N/A | N/A | 0 | 0 | N/A
BFA 60 [1576] | 1.0792 | 6559.0772 | 177.0951 | 32.5564 | 176.1761 | 55.7486 | N/A | N/A | N/A | N/A | N/A | N/A | 55.7486 | 55.7486 | N/A | 49.1605 | 36.4017 | N/A | 0.12794 | 0.075137 | 0.098448 | 0.052337 | N/A | N/A | 95.3002 | 102.8475 | 30 | 28.8142 | -7.7442 | 45.5267 | N/A | 38.7952 | 138.7573 | 58.3342 | 242.9854 | N/A | N/A | 0 | 0 | 59.6318 | 185.3084 | N/A | N/A | 30.4242 | 0 | 27.9962 | 0 | N/A | N/A | N/A | N/A | N/A | N/A | N/A | N/A | N/A | N/A | N/A | N/A | N/A | N/A | N/A | N/A | N/A | N/A | N/A | N/A | N/A | N/A | N/A | 0 | 0 | N/A | N/A | N/A | N/A | N/A | N/A | N/A | N/A | N/A | N/A | N/A | 0 | 0 | N/A
BFA 60 [1577] | 0.71444 | 4044.5244 | 109.2022 | 41.3978 | 193.6942 | 45.3663 | N/A | N/A | N/A | N/A | N/A | N/A | 45.3663 | 45.3663 | N/A | 38.2602 | 44.2279 | N/A | 0.056364 | 0.031243 | 0.099979 | 0.057253 | N/A | N/A | 72.2136 | 51.5921 | 30 | 17.5106 | 3.5594 | 46.1953 | 20.604 | 52.4053 | 146.4407 | 44.7734 | 221.0026 | N/A | N/A | 0 | 0 | 62.2995 | 181.4853 | N/A | N/A | 29.0001 | 0 | 29.7977 | 0 | N/A | N/A | N/A | N/A | N/A | N/A | N/A | N/A | N/A | N/A | N/A | N/A | N/A | N/A | N/A | N/A | N/A | N/A | N/A | N/A | N/A | N/A | N/A | 0 | 0 | N/A | N/A | N/A | N/A | N/A | N/A | N/A | N/A | N/A | N/A | N/A | 0 | 0 | N/A
BFA 60 [1578] | 0.78651 | 3138.8118 | 84.7479 | 39.9941 | 181.3449 | 46.6774 | N/A | N/A | N/A | N/A | N/A | N/A | 46.6774 | 46.6774 | N/A | 37.3204 | 42.5962 | N/A | 0.073354 | 0.04195 | 0.078501 | 0.043361 | N/A | N/A | 54.4682 | 42.8398 | 30 | 17.2917 | 3.7783 | 36.3043 | 18.1501 | 54.9028 | 127.4697 | 45.7979 | 216.6705 | N/A | N/A | 0 | 0 | 58.4084 | 179.5118 | N/A | N/A | 29.7645 | 0 | 28.9148 | 0 | N/A | N/A | N/A | N/A | N/A | N/A | N/A | N/A | N/A | N/A | N/A | N/A | N/A | N/A | N/A | N/A | N/A | N/A | N/A | N/A | N/A | N/A | N/A | 0 | 0 | N/A | N/A | N/A | N/A | N/A | N/A | N/A | N/A | N/A | N/A | N/A | 0 | 0 | N/A
BFA 60 [1579] | 1.2478 | 7016.8072 | 189.4538 | 27.8148 | 150.3139 | 64.2928 | N/A | N/A | N/A | N/A | N/A | N/A | 64.2928 | 64.2928 | N/A | 62.1542 | 40.0373 | N/A | 0.14439 | 0.084306 | 0.049831 | 0.030068 | N/A | N/A | 88.4021 | 110.3087 | 30 | 28.3864 | -7.3164 | 50.4839 | N/A | 29.6837 | 128.064 | 65.5879 | 226.4598 | N/A | N/A | 0 | 0 | 55.8368 | 181.3061 | N/A | N/A | 30.2806 | 0 | 31.1067 | 0 | N/A | N/A | N/A | N/A | N/A | N/A | N/A | N/A | N/A | N/A | N/A | N/A | N/A | N/A | N/A | N/A | N/A | N/A | N/A | N/A | N/A | N/A | N/A | 0 | 0 | N/A | N/A | N/A | N/A | N/A | N/A | N/A | N/A | N/A | N/A | N/A | 0 | 0 | N/A
BFA 60 [1580] | 0.7963 | 1859.7403 | 50.213 | 39.0202 | 153.9448 | 47.6498 | N/A | N/A | N/A | N/A | N/A | N/A | 49.812 | 47.6498 | N/A | 49.812 | 37.0617 | N/A | 0.070677 | 0.043314 | 0.016571 | 0.00915 | N/A | N/A | 31.6138 | 25.1739 | 30 | 12.299 | 8.771 | 33.4344 | 14.4166 | 39.4324 | 144.1486 | 67.1544 | 223.9823 | N/A | N/A | 0 | 0 | 54.3389 | 177.9234 | N/A | N/A | 31.5022 | 0 | 28.9062 | 0 | N/A | N/A | N/A | N/A | N/A | N/A | N/A | N/A | N/A | N/A | N/A | N/A | N/A | N/A | N/A | N/A | N/A | N/A | N/A | N/A | N/A | N/A | N/A | 0 | 0 | N/A | N/A | N/A | N/A | N/A | N/A | N/A | N/A | N/A | N/A | N/A | 0 | 0 | N/A
BFA 60 [1581] | 1.0026 | 7101.9131 | 191.7517 | 32.7653 | 175.1554 | 55.4324 | N/A | N/A | N/A | N/A | N/A | N/A | 55.4324 | 55.4324 | N/A | 50.2539 | 36.3251 | N/A | 0.12708 | 0.063741 | 0.10646 | 0.064004 | N/A | N/A | 103.7759 | 104.0475 | 30 | 29.4695 | -8.3995 | 48.1984 | N/A | 38.8201 | 138.2763 | 58.5434 | 241.9688 | N/A | N/A | 0 | 0 | 60.6231 | 181.1525 | N/A | N/A | 26.6368 | 0 | 31.0145 | 0 | N/A | N/A | N/A | N/A | N/A | N/A | N/A | N/A | N/A | N/A | N/A | N/A | N/A | N/A | N/A | N/A | N/A | N/A | N/A | N/A | N/A | N/A | N/A | 0 | 0 | N/A | N/A | N/A | N/A | N/A | N/A | N/A | N/A | N/A | N/A | N/A | 0 | 0 | N/A
BFA 60 [1582] | 1.273 | 13548.584 | 365.8118 | 28.9339 | 179.5869 | 62.0091 | N/A | N/A | N/A | N/A | N/A | N/A | 62.527 | 62.0091 | N/A | 62.527 | 43.9232 | N/A | 0.14507 | 0.087248 | 0.1509 | 0.095238 | N/A | N/A | 176.9796 | 225.2991 | 30 | 38.5366 | -17.4666 | 70.3155 | N/A | 35.5389 | 140.291 | 47.9382 | 239.6646 | N/A | N/A | 0 | 0 | 62.346 | 178.3388 | N/A | N/A | 31.0241 | 0 | 32.2567 | 0 | N/A | N/A | N/A | N/A | N/A | N/A | N/A | N/A | N/A | N/A | N/A | N/A | N/A | N/A | N/A | N/A | N/A | N/A | N/A | N/A | N/A | N/A | N/A | 0 | 0 | N/A | N/A | N/A | N/A | N/A | N/A | N/A | N/A | N/A | N/A | N/A | 0 | 0 | N/A
BFA 60 [1583] | 1.2012 | 6625.4983 | 178.8885 | 29.9131 | 185.4399 | 60.158 | N/A | N/A | N/A | N/A | N/A | N/A | 60.158 | 60.158 | N/A | 41.1995 | 41.8306 | N/A | 0.11715 | 0.063852 | 0.13583 | 0.073183 | N/A | N/A | 89.2093 | 107.1562 | 30 | 32.1306 | -11.0606 | 41.2411 | N/A | 47.3025 | 127.503 | 47.0579 | 243.0675 | N/A | N/A | 0 | 0 | 56.7638 | 178.7524 | N/A | N/A | 28.5932 | 0 | 28.3153 | 0 | N/A | N/A | N/A | N/A | N/A | N/A | N/A | N/A | N/A | N/A | N/A | N/A | N/A | N/A | N/A | N/A | N/A | N/A | N/A | N/A | N/A | N/A | N/A | 0 | 0 | N/A | N/A | N/A | N/A | N/A | N/A | N/A | N/A | N/A | N/A | N/A | 0 | 0 | N/A
BFA 60 [1584] | 1.4292 | 9398.67 | 253.7641 | 26.3284 | 173.1477 | 67.6413 | N/A | N/A | N/A | N/A | N/A | N/A | 67.6413 | 67.6413 | N/A | 47.7943 | 48.1754 | N/A | 0.1633 | 0.086737 | 0.1382 | 0.074617 | N/A | N/A | 112.5484 | 160.8527 | 30 | 42.6143 | -21.5443 | 44.1104 | N/A | 40.0437 | 119.2214 | 57.127 | 244.4969 | N/A | N/A | 0 | 0 | 60.1172 | 182.2987 | N/A | N/A | 27.9752 | 0 | 28.365 | 0 | N/A | N/A | N/A | N/A | N/A | N/A | N/A | N/A | N/A | N/A | N/A | N/A | N/A | N/A | N/A | N/A | N/A | N/A | N/A | N/A | N/A | N/A | N/A | 0 | 0 | N/A | N/A | N/A | N/A | N/A | N/A | N/A | N/A | N/A | N/A | N/A | 0 | 0 | N/A
BFA 60 [1585] | 0.82704 | 6438.6015 | 173.8422 | 37.9514 | 173.9117 | 48.7811 | N/A | N/A | N/A | N/A | N/A | N/A | 48.7811 | 48.7811 | N/A | 48.1943 | 40.2811 | N/A | 0.11361 | 0.065585 | 0.08226 | 0.048059 | N/A | N/A | 106.9117 | 88.4198 | 30 | 22.7896 | -1.7196 | 56.5048 | 24.1942 | 42.1007 | 143.5819 | 49.1135 | 221.4367 | N/A | N/A | 0 | 0 | 62.8817 | 181.2143 | N/A | N/A | 29.9979 | 0 | 30.2951 | 0 | N/A | N/A | N/A | N/A | N/A | N/A | N/A | N/A | N/A | N/A | N/A | N/A | N/A | N/A | N/A | N/A | N/A | N/A | N/A | N/A | N/A | N/A | N/A | 0 | 0 | N/A | N/A | N/A | N/A | N/A | N/A | N/A | N/A | N/A | N/A | N/A | 0 | 0 | N/A
BFA 60 [1586] | 1.1073 | 9788.8578 | 264.2992 | 31.203 | 174.7379 | 57.907 | N/A | N/A | N/A | N/A | N/A | N/A | 57.907 | 57.907 | N/A | 41.9459 | 53.014 | N/A | 0.15242 | 0.082944 | 0.12077 | 0.071591 | N/A | N/A | 136.926 | 151.6244 | 30 | 32.9669 | -11.8969 | 59.386 | N/A | 45.7648 | 120.8761 | 41.1534 | 220.8687 | N/A | N/A | 0 | 0 | 61.751 | 182.4172 | N/A | N/A | 28.5538 | 0 | 30.658 | 0 | N/A | N/A | N/A | N/A | N/A | N/A | N/A | N/A | N/A | N/A | N/A | N/A | N/A | N/A | N/A | N/A | N/A | N/A | N/A | N/A | N/A | N/A | N/A | 0 | 0 | N/A | N/A | N/A | N/A | N/A | N/A | N/A | N/A | N/A | N/A | N/A | 0 | 0 | N/A
BFA 60 [1587] | 1.693 | 11202.9393 | 302.4794 | 25.8208 | 166.86 | 68.8772 | N/A | N/A | N/A | N/A | N/A | N/A | 68.8772 | 68.8772 | N/A | 51.8625 | 54.1559 | N/A | 0.18194 | 0.11566 | 0.12241 | 0.084254 | N/A | N/A | 131.7472 | 223.0431 | 30 | 43.3336 | -22.2636 | 51.7055 | N/A | 35.3731 | 119.8244 | 57.698 | 239.047 | N/A | N/A | 0 | 0 | 63.017 | 185.9011 | N/A | N/A | 32.4444 | 0 | 34.5389 | 0 | N/A | N/A | N/A | N/A | N/A | N/A | N/A | N/A | N/A | N/A | N/A | N/A | N/A | N/A | N/A | N/A | N/A | N/A | N/A | N/A | N/A | N/A | N/A | 0 | 0 | N/A | N/A | N/A | N/A | N/A | N/A | N/A | N/A | N/A | N/A | N/A | 0 | 0 | N/A
BFA 60 [1588] | 2.4367 | 23831.6989 | 643.4559 | 17.3174 | 166.3951 | 100.7848 | N/A | N/A | N/A | N/A | N/A | N/A | 100.7848 | 100.7848 | N/A | 80.2354 | 84.5784 | N/A | 0.20884 | 0.12805 | 0.17857 | 0.10798 | N/A | N/A | 191.5337 | 466.7098 | 30 | 76.0296 | -54.9596 | 62.6906 | N/A | 32.3295 | 105.9102 | 50.1189 | 241.2936 | N/A | N/A | 0 | 0 | 58.3992 | 177.2766 | N/A | N/A | 31.515 | 0 | 31.1612 | 0 | N/A | N/A | N/A | N/A | N/A | N/A | N/A | N/A | N/A | N/A | N/A | N/A | N/A | N/A | N/A | N/A | N/A | N/A | N/A | N/A | N/A | N/A | N/A | 0 | 0 | N/A | N/A | N/A | N/A | N/A | N/A | N/A | N/A | N/A | N/A | N/A | 0 | 0 | N/A
BFA 60 [1589] | 1.3406 | 16878.8165 | 455.728 | 25.1317 | 173.4173 | 70.638 | N/A | N/A | N/A | N/A | N/A | N/A | 72.8576 | 70.638 | N/A | 72.8576 | 49.0157 | N/A | 0.16396 | 0.092854 | 0.14054 | 0.063497 | N/A | N/A | 193.5479 | 259.4663 | 30 | 46.0212 | -24.9512 | 73.3523 | N/A | 29.4682 | 139.5388 | 61.3715 | 248.5803 | N/A | N/A | 0 | 0 | 59.5204 | 178.7115 | N/A | N/A | 29.5236 | 0 | 24.3136 | 0 | N/A | N/A | N/A | N/A | N/A | N/A | N/A | N/A | N/A | N/A | N/A | N/A | N/A | N/A | N/A | N/A | N/A | N/A | N/A | N/A | N/A | N/A | N/A | 0 | 0 | N/A | N/A | N/A | N/A | N/A | N/A | N/A | N/A | N/A | N/A | N/A | 0 | 0 | N/A
BFA 60 [1590] | 1.1167 | 4852.6488 | 131.0215 | 30.8819 | 146.1223 | 58.4487 | N/A | N/A | N/A | N/A | N/A | N/A | 58.4487 | 58.4487 | N/A | 54.1123 | 36.9935 | N/A | 0.1427 | 0.079086 | 0.04802 | 0.029584 | N/A | N/A | 67.2495 | 75.0991 | 30 | 24.0033 | -2.9333 | 41.914 | N/A | 33.7983 | 119.4296 | 68.9041 | 222.7827 | N/A | N/A | 0 | 0 | 61.229 | 182.3275 | N/A | N/A | 28.995 | 0 | 31.6368 | 0 | N/A | N/A | N/A | N/A | N/A | N/A | N/A | N/A | N/A | N/A | N/A | N/A | N/A | N/A | N/A | N/A | N/A | N/A | N/A | N/A | N/A | N/A | N/A | 0 | 0 | N/A | N/A | N/A | N/A | N/A | N/A | N/A | N/A | N/A | N/A | N/A | 0 | 0 | N/A
BFA 60 [1591] | 1.0868 | 2558.0871 | 69.0684 | 36.6413 | 167.0776 | 50.2678 | N/A | N/A | N/A | N/A | N/A | N/A | 50.2678 | 50.2678 | N/A | 38.089 | 36.7147 | N/A | 0.10535 | 0.058403 | 0.082337 | 0.044367 | N/A | N/A | 41.2202 | 44.7964 | 30 | 20.8217 | 0.24831 | 24.5714 | N/A | 58.0496 | 104.7149 | 56.2764 | 227.3098 | N/A | N/A | 0 | 0 | 58.2718 | 179.628 | N/A | N/A | 29.003 | 0 | 28.3177 | 0 | N/A | N/A | N/A | N/A | N/A | N/A | N/A | N/A | N/A | N/A | N/A | N/A | N/A | N/A | N/A | N/A | N/A | N/A | N/A | N/A | N/A | N/A | N/A | 0 | 0 | N/A | N/A | N/A | N/A | N/A | N/A | N/A | N/A | N/A | N/A | N/A | 0 | 0 | N/A
BFA 60 [1592] | 1.1926 | 8339.6902 | 225.1716 | 31.1089 | 187.3833 | 58.0646 | N/A | N/A | N/A | N/A | N/A | N/A | 58.0646 | 58.0646 | N/A | 55.058 | 39.7332 | N/A | 0.11116 | 0.068656 | 0.14683 | 0.0829 | N/A | N/A | 116.3384 | 138.7475 | 30 | 29.8492 | -8.7792 | 55.8788 | N/A | 39.1022 | 145.327 | 52.9693 | 250.303 | N/A | N/A | 0 | 0 | 57.3513 | 178.1564 | N/A | N/A | 31.7002 | 0 | 29.4483 | 0 | N/A | N/A | N/A | N/A | N/A | N/A | N/A | N/A | N/A | N/A | N/A | N/A | N/A | N/A | N/A | N/A | N/A | N/A | N/A | N/A | N/A | N/A | N/A | 0 | 0 | N/A | N/A | N/A | N/A | N/A | N/A | N/A | N/A | N/A | N/A | N/A | 0 | 0 | N/A
BFA 60 [1593] | 0.74752 | 3818.3988 | 103.0968 | 40.9425 | 167.2355 | 45.7805 | N/A | N/A | N/A | N/A | N/A | N/A | 45.7805 | 45.7805 | N/A | 43.8222 | 42.8318 | N/A | 0.10685 | 0.061264 | 0.043599 | 0.02787 | N/A | N/A | 67.5594 | 50.5019 | 30 | 15.0218 | 6.0482 | 50.8381 | 19.4613 | 43.9655 | 141.319 | 48.517 | 207.1446 | N/A | N/A | 0 | 0 | 58.7793 | 183.4517 | N/A | N/A | 29.8292 | 0 | 32.5878 | 0 | N/A | N/A | N/A | N/A | N/A | N/A | N/A | N/A | N/A | N/A | N/A | N/A | N/A | N/A | N/A | N/A | N/A | N/A | N/A | N/A | N/A | N/A | N/A | 0 | 0 | N/A | N/A | N/A | N/A | N/A | N/A | N/A | N/A | N/A | N/A | N/A | 0 | 0 | N/A
BFA 60 [1594] | 0.64314 | 1494.4588 | 40.3504 | 44.7875 | 183.4993 | 42.5846 | N/A | N/A | N/A | N/A | N/A | N/A | 42.5846 | 42.5846 | N/A | 37.5984 | 36.4893 | N/A | 0.052408 | 0.028918 | 0.059792 | 0.027896 | N/A | N/A | 28.426 | 18.282 | 30 | 12.245 | 8.825 | 24.4092 | 14.2994 | 52.9309 | 142.0779 | 57.8558 | 234.9103 | N/A | N/A | 0 | 0 | 59.1629 | 179.645 | N/A | N/A | 28.889 | 0 | 25.0117 | 0 | N/A | N/A | N/A | N/A | N/A | N/A | N/A | N/A | N/A | N/A | N/A | N/A | N/A | N/A | N/A | N/A | N/A | N/A | N/A | N/A | N/A | N/A | N/A | 0 | 0 | N/A | N/A | N/A | N/A | N/A | N/A | N/A | N/A | N/A | N/A | N/A | 0 | 0 | N/A
BFA 60 [1595] | 1.3512 | 10290.8187 | 277.8521 | 28.3292 | 170.6023 | 63.2195 | N/A | N/A | N/A | N/A | N/A | N/A | 63.2195 | 63.2195 | N/A | 44.1468 | 52.0215 | N/A | 0.1698 | 0.10074 | 0.13772 | 0.077459 | N/A | N/A | 131.8512 | 178.1539 | 30 | 40.2304 | -19.1604 | 51.1594 | N/A | 44.0135 | 114.5194 | 47.3772 | 230.8582 | N/A | N/A | 0 | 0 | 63.9904 | 180.2033 | N/A | N/A | 30.6805 | 0 | 29.3543 | 0 | N/A | N/A | N/A | N/A | N/A | N/A | N/A | N/A | N/A | N/A | N/A | N/A | N/A | N/A | N/A | N/A | N/A | N/A | N/A | N/A | N/A | N/A | N/A | 0 | 0 | N/A | N/A | N/A | N/A | N/A | N/A | N/A | N/A | N/A | N/A | N/A | 0 | 0 | N/A
BFA 60 [1596] | 1.1267 | 4320.327 | 116.6488 | 36.5306 | 185.2862 | 50.3988 | N/A | N/A | N/A | N/A | N/A | N/A | 50.3988 | 50.3988 | N/A | 39.0537 | 37.254 | N/A | 0.09933 | 0.062542 | 0.11805 | 0.073817 | N/A | N/A | 69.4355 | 78.2323 | 30 | 24.5762 | -3.5062 | 35.1586 | N/A | 50.3623 | 133.1405 | 55.6076 | 244.8164 | N/A | N/A | 0 | 0 | 62.5103 | 178.1811 | N/A | N/A | 32.1961 | 0 | 32.0178 | 0 | N/A | N/A | N/A | N/A | N/A | N/A | N/A | N/A | N/A | N/A | N/A | N/A | N/A | N/A | N/A | N/A | N/A | N/A | N/A | N/A | N/A | N/A | N/A | 0 | 0 | N/A | N/A | N/A | N/A | N/A | N/A | N/A | N/A | N/A | N/A | N/A | 0 | 0 | N/A
BFA 60 [1597] | 0.68996 | 1290.9574 | 34.8558 | 39.7175 | 139.9491 | 46.9481 | N/A | N/A | N/A | N/A | N/A | N/A | 49.18 | 46.9481 | N/A | 49.18 | 35.4896 | N/A | 0.094343 | 0.054237 | 0 | 0 | N/A | N/A | 22.3127 | 15.3948 | 30 | 7.5226 | 13.5474 | 34.3223 | 13.382 | 39.8024 | 144.3947 | 58.7228 | 199.6415 | N/A | N/A | 0 | 0 | 57.7087 | 182.7854 | N/A | N/A | 29.8945 | 0 | 32.4004 | 0 | N/A | N/A | N/A | N/A | N/A | N/A | N/A | N/A | N/A | N/A | N/A | N/A | N/A | N/A | N/A | N/A | N/A | N/A | N/A | N/A | N/A | N/A | N/A | 0 | 0 | N/A | N/A | N/A | N/A | N/A | N/A | N/A | N/A | N/A | N/A | N/A | 0 | 0 | N/A
BFA 60 [1598] | 0.60936 | 1435.6396 | 38.7623 | 45.963 | 189.2376 | 41.7309 | N/A | N/A | N/A | N/A | N/A | N/A | 41.7309 | 41.7309 | N/A | 38.5782 | 36.7199 | N/A | 0.041852 | 0.021248 | 0.06333 | 0.034577 | N/A | N/A | 27.8659 | 16.9804 | 30 | 10.5194 | 10.5506 | 27.2952 | 14.0791 | 52.098 | 152.863 | 58.2374 | 239.424 | N/A | N/A | 0 | 0 | 58.9783 | 179.1613 | N/A | N/A | 26.916 | 0 | 28.6336 | 0 | N/A | N/A | N/A | N/A | N/A | N/A | N/A | N/A | N/A | N/A | N/A | N/A | N/A | N/A | N/A | N/A | N/A | N/A | N/A | N/A | N/A | N/A | N/A | 0 | 0 | N/A | N/A | N/A | N/A | N/A | N/A | N/A | N/A | N/A | N/A | N/A | 0 | 0 | N/A
BFA 60 [1599] | 1.014 | 5571.1334 | 150.4206 | 33.2055 | 160.021 | 54.7802 | N/A | N/A | N/A | N/A | N/A | N/A | 54.7802 | 54.7802 | N/A | 46.5882 | 40.607 | N/A | 0.14568 | 0.075848 | 0.072164 | 0.045102 | N/A | N/A | 82.3768 | 83.5304 | 30 | 24.5946 | -3.5246 | 45.3036 | N/A | 40.0978 | 121.0375 | 53.0005 | 220.4696 | N/A | N/A | 0 | 0 | 59.682 | 183.1922 | N/A | N/A | 27.504 | 0 | 32.005 | 0 | N/A | N/A | N/A | N/A | N/A | N/A | N/A | N/A | N/A | N/A | N/A | N/A | N/A | N/A | N/A | N/A | N/A | N/A | N/A | N/A | N/A | N/A | N/A | 0 | 0 | N/A | N/A | N/A | N/A | N/A | N/A | N/A | N/A | N/A | N/A | N/A | 0 | 0 | N/A
BFA 60 [1600] | 0.71085 | 1726.5199 | 46.616 | 42.7731 | 162.2005 | 44.1764 | N/A | N/A | N/A | N/A | N/A | N/A | 44.1764 | 44.1764 | N/A | 40.0067 | 35.9074 | N/A | 0.077801 | 0.043158 | 0.042118 | 0.022665 | N/A | N/A | 31.6568 | 22.5033 | 30 | 12.8148 | 8.2552 | 26.9457 | 14.941 | 48.7512 | 126.4225 | 57.4114 | 215.9447 | N/A | N/A | 0 | 0 | 58.8009 | 179.3682 | N/A | N/A | 29.0184 | 0 | 28.286 | 0 | N/A | N/A | N/A | N/A | N/A | N/A | N/A | N/A | N/A | N/A | N/A | N/A | N/A | N/A | N/A | N/A | N/A | N/A | N/A | N/A | N/A | N/A | N/A | 0 | 0 | N/A | N/A | N/A | N/A | N/A | N/A | N/A | N/A | N/A | N/A | N/A | 0 | 0 | N/A
BFA 60 [1601] | 1.2711 | 25537.008 | 689.4992 | 25.0688 | 201.8917 | 70.8037 | N/A | N/A | N/A | N/A | N/A | N/A | 89.502 | 74.0873 | N/A | 89.502 | 74.0873 | N/A | 0.083255 | 0.043495 | 0.23341 | 0.13759 | N/A | N/A | 292.1454 | 371.3445 | 30 | 42.0752 | -21.0052 | 121.3875 | N/A | 35.5031 | 152.8656 | 27.0783 | 225.6917 | N/A | N/A | 0 | 0 | 59.3109 | 180.9066 | N/A | N/A | 27.5843 | 0 | 30.5179 | 0 | N/A | N/A | N/A | N/A | N/A | N/A | N/A | N/A | N/A | N/A | N/A | N/A | N/A | N/A | N/A | N/A | N/A | N/A | N/A | N/A | N/A | N/A | N/A | 0 | 0 | N/A | N/A | N/A | N/A | N/A | N/A | N/A | N/A | N/A | N/A | N/A | 0 | 0 | N/A
BFA 60 [1602] | 1.157 | 15039.8456 | 406.0758 | 28.2597 | 164.0037 | 63.3622 | N/A | N/A | N/A | N/A | N/A | N/A | 67.124 | 63.3622 | N/A | 67.124 | 52.6125 | N/A | 0.18126 | 0.10229 | 0.093609 | 0.052202 | N/A | N/A | 192.2641 | 222.443 | 30 | 39.5505 | -18.4805 | 76.054 | N/A | 30.8475 | 138.1657 | 53.5674 | 230.6267 | N/A | N/A | 0 | 0 | 65.6716 | 181.8861 | N/A | N/A | 29.4369 | 0 | 29.1468 | 0 | N/A | N/A | N/A | N/A | N/A | N/A | N/A | N/A | N/A | N/A | N/A | N/A | N/A | N/A | N/A | N/A | N/A | N/A | N/A | N/A | N/A | N/A | N/A | 0 | 0 | N/A | N/A | N/A | N/A | N/A | N/A | N/A | N/A | N/A | N/A | N/A | 0 | 0 | N/A
BFA 60 [1603] | 0.6362 | 1182.1438 | 31.9179 | 45.779 | 178.8346 | 41.8611 | N/A | N/A | N/A | N/A | N/A | N/A | 41.8611 | 41.8611 | N/A | 37.0501 | 37.308 | N/A | 0.047797 | 0.024965 | 0.045932 | 0.026102 | N/A | N/A | 22.8741 | 14.5524 | 30 | 10.4025 | 10.6675 | 22.728 | 13.0329 | 54.9773 | 134.899 | 53.7978 | 220.0596 | N/A | N/A | 0 | 0 | 57.9428 | 179.8801 | N/A | N/A | 27.5783 | 0 | 29.6085 | 0 | N/A | N/A | N/A | N/A | N/A | N/A | N/A | N/A | N/A | N/A | N/A | N/A | N/A | N/A | N/A | N/A | N/A | N/A | N/A | N/A | N/A | N/A | N/A | 0 | 0 | N/A | N/A | N/A | N/A | N/A | N/A | N/A | N/A | N/A | N/A | N/A | 0 | 0 | N/A
BFA 60 [1604] | 0.48199 | 234.269 | 6.3253 | 51.2424 | 152.6178 | 38.4713 | N/A | N/A | N/A | N/A | N/A | N/A | 38.4713 | 38.4713 | N/A | 37.7283 | 34.9693 | N/A | 0.027942 | 0.013984 | 0.0092925 | 0.0054342 | N/A | N/A | 4.9325 | 2.3774 | 30 | 4.5686 | 16.5014 | 14.9065 | 7.7791 | 52.6891 | 134.2938 | 71.336 | 217.7358 | N/A | N/A | 0 | 0 | 59.9496 | 177.0677 | N/A | N/A | 26.5865 | 0 | 30.3186 | 0 | N/A | N/A | N/A | N/A | N/A | N/A | N/A | N/A | N/A | N/A | N/A | N/A | N/A | N/A | N/A | N/A | N/A | N/A | N/A | N/A | N/A | N/A | N/A | 0 | 0 | N/A | N/A | N/A | N/A | N/A | N/A | N/A | N/A | N/A | N/A | N/A | 0 | 0 | N/A
BFA 60 [1605] | 0.85054 | 18595.5687 | 502.0804 | 32.9123 | 188.4144 | 55.2126 | N/A | N/A | N/A | N/A | N/A | N/A | 119.1575 | 55.2126 | N/A | 119.1575 | 37.6017 | N/A | 0.11565 | 0.055071 | 0.18814 | 0.10738 | N/A | N/A | 272.8077 | 232.0342 | 30 | 29.8032 | -8.7332 | 124.789 | 31.5858 | 35.0367 | 165.7958 | 56.2035 | 252.7418 | N/A | N/A | 0 | 0 | 61.8063 | 180.2802 | N/A | N/A | 25.4632 | 0 | 29.7155 | 0 | N/A | N/A | N/A | N/A | N/A | N/A | N/A | N/A | N/A | N/A | N/A | N/A | N/A | N/A | N/A | N/A | N/A | N/A | N/A | N/A | N/A | N/A | N/A | 0 | 0 | N/A | N/A | N/A | N/A | N/A | N/A | N/A | N/A | N/A | N/A | N/A | 0 | 0 | N/A
BFA 60 [1606] | 0.98405 | 6726.2405 | 181.6085 | 32.2587 | 149.2088 | 56.2068 | N/A | N/A | N/A | N/A | N/A | N/A | 56.2068 | 56.2068 | N/A | 55.9826 | 42.0437 | N/A | 0.15646 | 0.090675 | 0.04498 | 0.023111 | N/A | N/A | 96.9323 | 95.3866 | 30 | 24.7414 | -3.6714 | 54.3723 | 24.2153 | 33.9236 | 129 | 57.5735 | 215.5707 | N/A | N/A | 0 | 0 | 61.4964 | 179.5222 | N/A | N/A | 30.0939 | 0 | 27.1945 | 0 | N/A | N/A | N/A | N/A | N/A | N/A | N/A | N/A | N/A | N/A | N/A | N/A | N/A | N/A | N/A | N/A | N/A | N/A | N/A | N/A | N/A | N/A | N/A | 0 | 0 | N/A | N/A | N/A | N/A | N/A | N/A | N/A | N/A | N/A | N/A | N/A | 0 | 0 | N/A
BFA 60 [1607] | 0.81546 | 1506.218 | 40.6679 | 42.8477 | 175.4622 | 44.1143 | N/A | N/A | N/A | N/A | N/A | N/A | 44.1143 | 44.1143 | N/A | 38.3899 | 35.7158 | N/A | 0.06471 | 0.034594 | 0.058601 | 0.036082 | N/A | N/A | 27.6563 | 22.5525 | 30 | 13.9278 | 7.1422 | 21.6289 | 14.2332 | 51.5578 | 132.8783 | 63.8511 | 238.3723 | N/A | N/A | 0 | 0 | 58.5458 | 179.0715 | N/A | N/A | 28.129 | 0 | 31.6217 | 0 | N/A | N/A | N/A | N/A | N/A | N/A | N/A | N/A | N/A | N/A | N/A | N/A | N/A | N/A | N/A | N/A | N/A | N/A | N/A | N/A | N/A | N/A | N/A | 0 | 0 | N/A | N/A | N/A | N/A | N/A | N/A | N/A | N/A | N/A | N/A | N/A | 0 | 0 | N/A
BFA 60 [1608] | 0.80129 | 1205.0888 | 32.5374 | 44.6315 | 170.3656 | 42.7019 | N/A | N/A | N/A | N/A | N/A | N/A | 42.7019 | 42.7019 | N/A | 38.3506 | 36.1221 | N/A | 0.060591 | 0.03868 | 0.040465 | 0.026322 | N/A | N/A | 22.859 | 18.3167 | 30 | 10.9687 | 10.1013 | 21.9733 | 13.1177 | 52.2836 | 130.136 | 57.5151 | 221.4215 | N/A | N/A | 0 | 0 | 57.9487 | 182.1105 | N/A | N/A | 32.5535 | 0 | 33.0429 | 0 | N/A | N/A | N/A | N/A | N/A | N/A | N/A | N/A | N/A | N/A | N/A | N/A | N/A | N/A | N/A | N/A | N/A | N/A | N/A | N/A | N/A | N/A | N/A | 0 | 0 | N/A | N/A | N/A | N/A | N/A | N/A | N/A | N/A | N/A | N/A | N/A | 0 | 0 | N/A
BFA 60 [1609] | 0.81305 | 3815.9428 | 103.0305 | 38.5348 | 170.9968 | 48.1548 | N/A | N/A | N/A | N/A | N/A | N/A | 48.1548 | 48.1548 | N/A | 44.5559 | 36.4016 | N/A | 0.095197 | 0.052488 | 0.072369 | 0.039216 | N/A | N/A | 64.187 | 52.1873 | 30 | 19.75 | 1.32 | 38.6425 | 19.6505 | 43.5762 | 137.8245 | 57.1002 | 229.984 | N/A | N/A | 0 | 0 | 59.6369 | 178.7375 | N/A | N/A | 28.8706 | 0 | 28.453 | 0 | N/A | N/A | N/A | N/A | N/A | N/A | N/A | N/A | N/A | N/A | N/A | N/A | N/A | N/A | N/A | N/A | N/A | N/A | N/A | N/A | N/A | N/A | N/A | 0 | 0 | N/A | N/A | N/A | N/A | N/A | N/A | N/A | N/A | N/A | N/A | N/A | 0 | 0 | N/A
BFA 60 [1610] | 1.0089 | 6463.4418 | 174.5129 | 34.0027 | 195.5051 | 53.6451 | N/A | N/A | N/A | N/A | N/A | N/A | 53.6451 | 53.6451 | N/A | 49.0324 | 44.2926 | N/A | 0.07558 | 0.046133 | 0.15052 | 0.086666 | N/A | N/A | 97.5931 | 98.4588 | 30 | 23.3501 | -2.2801 | 55.3613 | N/A | 44.8864 | 148.1347 | 42.8718 | 238.8991 | N/A | N/A | 0 | 0 | 58.0405 | 176.5733 | N/A | N/A | 31.3992 | 0 | 29.9316 | 0 | N/A | N/A | N/A | N/A | N/A | N/A | N/A | N/A | N/A | N/A | N/A | N/A | N/A | N/A | N/A | N/A | N/A | N/A | N/A | N/A | N/A | N/A | N/A | 0 | 0 | N/A | N/A | N/A | N/A | N/A | N/A | N/A | N/A | N/A | N/A | N/A | 0 | 0 | N/A
BFA 60 [1611] | 1.0651 | 26550.982 | 716.8765 | 26.3928 | 154.5535 | 67.4882 | N/A | N/A | N/A | N/A | N/A | N/A | 142.4816 | 67.4882 | N/A | 142.4816 | 49.1463 | N/A | 0.16206 | 0.086365 | 0 | 0 | N/A | N/A | 320.7709 | 341.6506 | 30 | 36.6405 | -15.5705 | 144.927 | N/A | 26.5806 | 161.8864 | 60.4025 | 228.1811 | N/A | N/A | 0 | 0 | 59.0932 | 179.9757 | N/A | N/A | 28.0535 | 0 | 29.5685 | 0 | N/A | N/A | N/A | N/A | N/A | N/A | N/A | N/A | N/A | N/A | N/A | N/A | N/A | N/A | N/A | N/A | N/A | N/A | N/A | N/A | N/A | N/A | N/A | 0 | 0 | N/A | N/A | N/A | N/A | N/A | N/A | N/A | N/A | N/A | N/A | N/A | 0 | 0 | N/A
BFA 60 [1612] | 0.55163 | 715.8045 | 19.3267 | 48.5903 | 154.3521 | 40.0001 | N/A | N/A | N/A | N/A | N/A | N/A | 40.0001 | 40.0001 | N/A | 38.8322 | 34.1996 | N/A | 0.056459 | 0.032041 | 0.015449 | 0.0079295 | N/A | N/A | 14.495 | 7.9958 | 30 | 7.1566 | 13.9134 | 20.0042 | 11.4657 | 50.5839 | 133.0882 | 63.1246 | 209.2774 | N/A | N/A | 0 | 0 | 61.4142 | 181.6863 | N/A | N/A | 29.5749 | 0 | 27.1706 | 0 | N/A | N/A | N/A | N/A | N/A | N/A | N/A | N/A | N/A | N/A | N/A | N/A | N/A | N/A | N/A | N/A | N/A | N/A | N/A | N/A | N/A | N/A | N/A | 0 | 0 | N/A | N/A | N/A | N/A | N/A | N/A | N/A | N/A | N/A | N/A | N/A | 0 | 0 | N/A
BFA 60 [1613] | 0.84999 | 2076.1233 | 56.0553 | 36.9971 | 147.8289 | 49.8526 | N/A | N/A | N/A | N/A | N/A | N/A | 49.8526 | 49.8526 | N/A | 48.2913 | 35.5737 | N/A | 0.095482 | 0.054021 | 0.025745 | 0.014435 | N/A | N/A | 33.7326 | 28.6726 | 30 | 14.3564 | 6.7136 | 32.8994 | 15.7478 | 38.6208 | 128.4178 | 67.8281 | 219.947 | N/A | N/A | 0 | 0 | 58.0639 | 181.7067 | N/A | N/A | 29.5002 | 0 | 29.2788 | 0 | N/A | N/A | N/A | N/A | N/A | N/A | N/A | N/A | N/A | N/A | N/A | N/A | N/A | N/A | N/A | N/A | N/A | N/A | N/A | N/A | N/A | N/A | N/A | 0 | 0 | N/A | N/A | N/A | N/A | N/A | N/A | N/A | N/A | N/A | N/A | N/A | 0 | 0 | N/A
BFA 60 [1614] | 2.0394 | 17225.5809 | 465.0907 | 19.2574 | 149.6296 | 90.9607 | N/A | N/A | N/A | N/A | N/A | N/A | 90.9607 | 90.9607 | N/A | 60.9046 | 81.2827 | N/A | 0.21876 | 0.12723 | 0.12133 | 0.072021 | N/A | N/A | 153.3928 | 312.8226 | 30 | 53.4912 | -32.4212 | 64.4053 | N/A | 30.6655 | 95.7297 | 51.4342 | 223.456 | N/A | N/A | 0 | 0 | 57.9358 | 182.3017 | N/A | N/A | 30.1825 | 0 | 30.6932 | 0 | N/A | N/A | N/A | N/A | N/A | N/A | N/A | N/A | N/A | N/A | N/A | N/A | N/A | N/A | N/A | N/A | N/A | N/A | N/A | N/A | N/A | N/A | N/A | 0 | 0 | N/A | N/A | N/A | N/A | N/A | N/A | N/A | N/A | N/A | N/A | N/A | 0 | 0 | N/A
BFA 60 [1615] | 1.2206 | 11165.2077 | 301.4606 | 29.1785 | 165.178 | 61.5345 | N/A | N/A | N/A | N/A | N/A | N/A | 63.299 | 61.5345 | N/A | 63.299 | 42.8338 | N/A | 0.15286 | 0.095405 | 0.089879 | 0.049516 | N/A | N/A | 146.9715 | 179.398 | 30 | 34.6152 | -13.5452 | 64.5103 | N/A | 31.9892 | 138.556 | 56.9297 | 233.8567 | N/A | N/A | 0 | 0 | 59.9768 | 179.9433 | N/A | N/A | 31.9687 | 0 | 28.851 | 0 | N/A | N/A | N/A | N/A | N/A | N/A | N/A | N/A | N/A | N/A | N/A | N/A | N/A | N/A | N/A | N/A | N/A | N/A | N/A | N/A | N/A | N/A | N/A | 0 | 0 | N/A | N/A | N/A | N/A | N/A | N/A | N/A | N/A | N/A | N/A | N/A | 0 | 0 | N/A
BFA 60 [1616] | 1.8344 | 14856.3127 | 401.1204 | 23.5298 | 172.3184 | 75.1455 | N/A | N/A | N/A | N/A | N/A | N/A | 75.1455 | 75.1455 | N/A | 63.6194 | 54.8836 | N/A | 0.17417 | 0.11944 | 0.1539 | 0.085485 | N/A | N/A | 160.1375 | 293.76 | 30 | 51.0185 | -29.9485 | 58.2389 | N/A | 32.6791 | 125.0681 | 58.3545 | 246.752 | N/A | N/A | 0 | 0 | 59.7532 | 178.3832 | N/A | N/A | 34.4399 | 0 | 29.0503 | 0 | N/A | N/A | N/A | N/A | N/A | N/A | N/A | N/A | N/A | N/A | N/A | N/A | N/A | N/A | N/A | N/A | N/A | N/A | N/A | N/A | N/A | N/A | N/A | 0 | 0 | N/A | N/A | N/A | N/A | N/A | N/A | N/A | N/A | N/A | N/A | N/A | 0 | 0 | N/A
BFA 60 [1617] | 0.70127 | 1360.6585 | 36.7378 | 44.2918 | 175.4472 | 42.9607 | N/A | N/A | N/A | N/A | N/A | N/A | 42.9607 | 42.9607 | N/A | 38.8316 | 35.9399 | N/A | 0.056404 | 0.032373 | 0.049837 | 0.02525 | N/A | N/A | 25.6545 | 17.9907 | 30 | 12.013 | 9.057 | 22.6531 | 13.6848 | 50.5855 | 138.7461 | 61.6911 | 233.7459 | N/A | N/A | 0 | 0 | 58.0991 | 179.1424 | N/A | N/A | 29.8533 | 0 | 26.869 | 0 | N/A | N/A | N/A | N/A | N/A | N/A | N/A | N/A | N/A | N/A | N/A | N/A | N/A | N/A | N/A | N/A | N/A | N/A | N/A | N/A | N/A | N/A | N/A | 0 | 0 | N/A | N/A | N/A | N/A | N/A | N/A | N/A | N/A | N/A | N/A | N/A | 0 | 0 | N/A
BFA 60 [1618] | 0.66315 | 1419.5925 | 38.329 | 44.5125 | 196.015 | 42.792 | N/A | N/A | N/A | N/A | N/A | N/A | 42.792 | 42.792 | N/A | 36.3452 | 39.5684 | N/A | 0.033269 | 0.016373 | 0.070453 | 0.042934 | N/A | N/A | 26.8711 | 17.8196 | 30 | 10.5539 | 10.5161 | 26.9017 | 13.9237 | 55.7058 | 148.1205 | 49.4872 | 228.8695 | N/A | N/A | 0 | 0 | 58.3596 | 178.1239 | N/A | N/A | 26.2042 | 0 | 31.3577 | 0 | N/A | N/A | N/A | N/A | N/A | N/A | N/A | N/A | N/A | N/A | N/A | N/A | N/A | N/A | N/A | N/A | N/A | N/A | N/A | N/A | N/A | N/A | N/A | 0 | 0 | N/A | N/A | N/A | N/A | N/A | N/A | N/A | N/A | N/A | N/A | N/A | 0 | 0 | N/A
BFA 60 [1619] | 0.89864 | 3494.296 | 94.346 | 36.3419 | 152.5577 | 50.6241 | N/A | N/A | N/A | N/A | N/A | N/A | 50.6241 | 50.6241 | N/A | 50.4095 | 34.6391 | N/A | 0.11818 | 0.07119 | 0.030539 | 0.017901 | N/A | N/A | 55.9097 | 50.2426 | 30 | 17.7569 | 3.3131 | 39.357 | 19.2217 | 37.6486 | 135.0451 | 62.9914 | 220.5336 | N/A | N/A | 0 | 0 | 60.2961 | 183.7803 | N/A | N/A | 31.0632 | 0 | 30.3779 | 0 | N/A | N/A | N/A | N/A | N/A | N/A | N/A | N/A | N/A | N/A | N/A | N/A | N/A | N/A | N/A | N/A | N/A | N/A | N/A | N/A | N/A | N/A | N/A | 0 | 0 | N/A | N/A | N/A | N/A | N/A | N/A | N/A | N/A | N/A | N/A | N/A | 0 | 0 | N/A
BFA 60 [1620] | 1.2853 | 7798.3267 | 210.5548 | 30.889 | 190.3311 | 58.4367 | N/A | N/A | N/A | N/A | N/A | N/A | 58.4367 | 58.4367 | N/A | 50.4685 | 38.1586 | N/A | 0.12314 | 0.07419 | 0.15025 | 0.089597 | N/A | N/A | 108.0939 | 138.9334 | 30 | 32.7196 | -11.6496 | 47.6676 | N/A | 42.1677 | 141.6692 | 55.7666 | 256.3105 | N/A | N/A | 0 | 0 | 60.5915 | 182.0841 | N/A | N/A | 31.0688 | 0 | 30.8089 | 0 | N/A | N/A | N/A | N/A | N/A | N/A | N/A | N/A | N/A | N/A | N/A | N/A | N/A | N/A | N/A | N/A | N/A | N/A | N/A | N/A | N/A | N/A | N/A | 0 | 0 | N/A | N/A | N/A | N/A | N/A | N/A | N/A | N/A | N/A | N/A | N/A | 0 | 0 | N/A
BFA 60 [1621] | 2.5682 | 22765.285 | 614.6627 | 16.6911 | 199.9319 | 104.4526 | N/A | N/A | N/A | N/A | N/A | N/A | 104.4526 | 104.4526 | N/A | 99.2849 | 74.4783 | N/A | 0.17405 | 0.10184 | 0.23284 | 0.13911 | N/A | N/A | 176.5383 | 453.385 | 30 | 74.3383 | -53.2683 | 65.8127 | N/A | 43.068 | 128.642 | 42.2218 | 270.637 | N/A | N/A | 0 | 0 | 59.1914 | 177.1231 | N/A | N/A | 30.3337 | 0 | 30.8573 | 0 | N/A | N/A | N/A | N/A | N/A | N/A | N/A | N/A | N/A | N/A | N/A | N/A | N/A | N/A | N/A | N/A | N/A | N/A | N/A | N/A | N/A | N/A | N/A | 0 | 0 | N/A | N/A | N/A | N/A | N/A | N/A | N/A | N/A | N/A | N/A | N/A | 0 | 0 | N/A
BFA 60 [1622] | 1.1564 | 9870.0565 | 266.4915 | 29.5376 | 160.7633 | 60.8525 | N/A | N/A | N/A | N/A | N/A | N/A | 60.8525 | 60.8525 | N/A | 56.553 | 47.6861 | N/A | 0.16804 | 0.098798 | 0.081669 | 0.04491 | N/A | N/A | 131.379 | 151.9306 | 30 | 33.063 | -11.993 | 59.7046 | N/A | 33.3361 | 130.2422 | 54.2287 | 226.6688 | N/A | N/A | 0 | 0 | 61.8947 | 182.7732 | N/A | N/A | 30.4525 | 0 | 28.8065 | 0 | N/A | N/A | N/A | N/A | N/A | N/A | N/A | N/A | N/A | N/A | N/A | N/A | N/A | N/A | N/A | N/A | N/A | N/A | N/A | N/A | N/A | N/A | N/A | 0 | 0 | N/A | N/A | N/A | N/A | N/A | N/A | N/A | N/A | N/A | N/A | N/A | 0 | 0 | N/A
BFA 60 [1623] | 0.65827 | 2258.3603 | 60.9757 | 41.8148 | 162.5714 | 44.9961 | N/A | N/A | N/A | N/A | N/A | N/A | 44.9961 | 44.9961 | N/A | 44.8626 | 35.3303 | N/A | 0.075214 | 0.036568 | 0.039747 | 0.024348 | N/A | N/A | 40.654 | 26.7612 | 30 | 14.2161 | 6.8538 | 31.7718 | 16.3158 | 43.8896 | 140.9952 | 63.697 | 226.3282 | N/A | N/A | 0 | 0 | 58.6751 | 177.0255 | N/A | N/A | 25.9284 | 0 | 31.4904 | 0 | N/A | N/A | N/A | N/A | N/A | N/A | N/A | N/A | N/A | N/A | N/A | N/A | N/A | N/A | N/A | N/A | N/A | N/A | N/A | N/A | N/A | N/A | N/A | 0 | 0 | N/A | N/A | N/A | N/A | N/A | N/A | N/A | N/A | N/A | N/A | N/A | 0 | 0 | N/A
BFA 60 [1624] | 0.93685 | 3906.3488 | 105.4714 | 36.469 | 158.794 | 50.4721 | N/A | N/A | N/A | N/A | N/A | N/A | 50.4721 | 50.4721 | N/A | 44.9874 | 34.2362 | N/A | 0.11741 | 0.062391 | 0.06917 | 0.041232 | N/A | N/A | 62.6909 | 58.7319 | 30 | 22.6388 | -1.5688 | 34.5102 | 20.3678 | 42.0973 | 123.6873 | 65.498 | 229.1078 | N/A | N/A | 0 | 0 | 62.3052 | 177.7575 | N/A | N/A | 27.9848 | 0 | 30.7988 | 0 | N/A | N/A | N/A | N/A | N/A | N/A | N/A | N/A | N/A | N/A | N/A | N/A | N/A | N/A | N/A | N/A | N/A | N/A | N/A | N/A | N/A | N/A | N/A | 0 | 0 | N/A | N/A | N/A | N/A | N/A | N/A | N/A | N/A | N/A | N/A | N/A | 0 | 0 | N/A
BFA 60 [1625] | 0.82454 | 3450.225 | 93.1561 | 38.9355 | 163.3053 | 47.7369 | N/A | N/A | N/A | N/A | N/A | N/A | 47.7369 | 47.7369 | N/A | 42.5334 | 34.8931 | N/A | 0.10885 | 0.056719 | 0.065043 | 0.037695 | N/A | N/A | 58.5435 | 48.2713 | 30 | 19.9944 | 1.0756 | 34.5119 | 19.5959 | 45.0145 | 127.159 | 60.3629 | 225.9404 | N/A | N/A | 0 | 0 | 62.587 | 180.073 | N/A | N/A | 27.5235 | 0 | 30.0938 | 0 | N/A | N/A | N/A | N/A | N/A | N/A | N/A | N/A | N/A | N/A | N/A | N/A | N/A | N/A | N/A | N/A | N/A | N/A | N/A | N/A | N/A | N/A | N/A | 0 | 0 | N/A | N/A | N/A | N/A | N/A | N/A | N/A | N/A | N/A | N/A | N/A | 0 | 0 | N/A
BFA 60 [1626] | 1.519 | 13334.4692 | 360.0307 | 24.9824 | 181.4427 | 71.0327 | N/A | N/A | N/A | N/A | N/A | N/A | 71.0327 | 71.0327 | N/A | 59.3844 | 49.8331 | N/A | 0.15476 | 0.090485 | 0.15979 | 0.094233 | N/A | N/A | 152.0556 | 230.9651 | 30 | 45.4401 | -24.3701 | 58.6903 | N/A | 36.723 | 130.0938 | 47.0926 | 245.7792 | N/A | N/A | 0 | 0 | 57.7527 | 180.0173 | N/A | N/A | 30.3142 | 0 | 30.5294 | 0 | N/A | N/A | N/A | N/A | N/A | N/A | N/A | N/A | N/A | N/A | N/A | N/A | N/A | N/A | N/A | N/A | N/A | N/A | N/A | N/A | N/A | N/A | N/A | 0 | 0 | N/A | N/A | N/A | N/A | N/A | N/A | N/A | N/A | N/A | N/A | N/A | 0 | 0 | N/A
BFA 60 [1627] | 0.7197 | 1265.8243 | 34.1773 | 44.853 | 196.971 | 42.5356 | N/A | N/A | N/A | N/A | N/A | N/A | 42.5356 | 42.5356 | N/A | 39.6612 | 38.4582 | N/A | 0.032532 | 0.021306 | 0.064397 | 0.036796 | N/A | N/A | 24.1049 | 17.3483 | 30 | 8.8083 | 12.2617 | 28.7416 | 12.9536 | 50.486 | 162.1086 | 54.4416 | 241.6405 | N/A | N/A | 0 | 0 | 55.7628 | 182.708 | N/A | N/A | 33.2225 | 0 | 29.7436 | 0 | N/A | N/A | N/A | N/A | N/A | N/A | N/A | N/A | N/A | N/A | N/A | N/A | N/A | N/A | N/A | N/A | N/A | N/A | N/A | N/A | N/A | N/A | N/A | 0 | 0 | N/A | N/A | N/A | N/A | N/A | N/A | N/A | N/A | N/A | N/A | N/A | 0 | 0 | N/A
BFA 60 [1628] | 0.81853 | 4013.8518 | 108.374 | 39.0048 | 180.4109 | 47.6655 | N/A | N/A | N/A | N/A | N/A | N/A | 47.6655 | 47.6655 | N/A | 46.4445 | 37.1533 | N/A | 0.07961 | 0.046 | 0.0924 | 0.048412 | N/A | N/A | 68.209 | 55.8312 | 30 | 18.7924 | 2.2776 | 42.7179 | 19.7947 | 44.1923 | 146.828 | 57.3092 | 239.0936 | N/A | N/A | 0 | 0 | 58.8087 | 176.5107 | N/A | N/A | 30.0198 | 0 | 27.6516 | 0 | N/A | N/A | N/A | N/A | N/A | N/A | N/A | N/A | N/A | N/A | N/A | N/A | N/A | N/A | N/A | N/A | N/A | N/A | N/A | N/A | N/A | N/A | N/A | 0 | 0 | N/A | N/A | N/A | N/A | N/A | N/A | N/A | N/A | N/A | N/A | N/A | 0 | 0 | N/A
BFA 60 [1629] | 1.267 | 17839.2447 | 481.6596 | 26.6339 | 169.861 | 66.9212 | N/A | N/A | N/A | N/A | N/A | N/A | 80.9693 | 66.9212 | N/A | 80.9693 | 48.3796 | N/A | 0.16002 | 0.093014 | 0.10137 | 0.062281 | N/A | N/A | 215.9225 | 273.5643 | 30 | 40.0999 | -19.0299 | 88.974 | N/A | 28.477 | 147.4599 | 51.5264 | 236.3743 | N/A | N/A | 0 | 0 | 58.0461 | 180.3925 | N/A | N/A | 30.1672 | 0 | 31.5649 | 0 | N/A | N/A | N/A | N/A | N/A | N/A | N/A | N/A | N/A | N/A | N/A | N/A | N/A | N/A | N/A | N/A | N/A | N/A | N/A | N/A | N/A | N/A | N/A | 0 | 0 | N/A | N/A | N/A | N/A | N/A | N/A | N/A | N/A | N/A | N/A | N/A | 0 | 0 | N/A
BFA 60 [1630] | 1.4212 | 10984.5253 | 296.5822 | 27.4313 | 170.5762 | 65.1205 | N/A | N/A | N/A | N/A | N/A | N/A | 65.1205 | 65.1205 | N/A | 44.5248 | 54.9876 | N/A | 0.17478 | 0.099477 | 0.13656 | 0.084493 | N/A | N/A | 136.6309 | 194.177 | 30 | 41.1897 | -20.1197 | 53.3363 | N/A | 43.2042 | 114.1248 | 45.8479 | 230.3175 | N/A | N/A | 0 | 0 | 62.6731 | 181.8074 | N/A | N/A | 29.646 | 0 | 31.7467 | 0 | N/A | N/A | N/A | N/A | N/A | N/A | N/A | N/A | N/A | N/A | N/A | N/A | N/A | N/A | N/A | N/A | N/A | N/A | N/A | N/A | N/A | N/A | N/A | 0 | 0 | N/A | N/A | N/A | N/A | N/A | N/A | N/A | N/A | N/A | N/A | N/A | 0 | 0 | N/A
BFA 60 [1631] | 0.92023 | 2917.3532 | 78.7685 | 39.4444 | 167.4181 | 47.2196 | N/A | N/A | N/A | N/A | N/A | N/A | 47.2196 | 47.2196 | N/A | 38.7698 | 37.221 | N/A | 0.10249 | 0.066722 | 0.069558 | 0.036829 | N/A | N/A | 50.044 | 46.052 | 30 | 18.4157 | 2.6543 | 31.6833 | 18.125 | 52.0283 | 117.3679 | 53.7069 | 220.2477 | N/A | N/A | 0 | 0 | 60.4255 | 181.0321 | N/A | N/A | 33.0649 | 0 | 27.9 | 0 | N/A | N/A | N/A | N/A | N/A | N/A | N/A | N/A | N/A | N/A | N/A | N/A | N/A | N/A | N/A | N/A | N/A | N/A | N/A | N/A | N/A | N/A | N/A | 0 | 0 | N/A | N/A | N/A | N/A | N/A | N/A | N/A | N/A | N/A | N/A | N/A | 0 | 0 | N/A
BFA 60 [1632] | 0.98775 | 4801.816 | 129.649 | 34.6614 | 167.7283 | 52.7495 | N/A | N/A | N/A | N/A | N/A | N/A | 52.7495 | 52.7495 | N/A | 45.6866 | 35.6762 | N/A | 0.12202 | 0.065218 | 0.081069 | 0.048104 | N/A | N/A | 73.7347 | 72.8311 | 30 | 24.8201 | -3.7501 | 38.693 | 21.35 | 41.2877 | 129.6701 | 59.6118 | 233.8076 | N/A | N/A | 0 | 0 | 60.2094 | 182.2874 | N/A | N/A | 28.1239 | 0 | 30.6837 | 0 | N/A | N/A | N/A | N/A | N/A | N/A | N/A | N/A | N/A | N/A | N/A | N/A | N/A | N/A | N/A | N/A | N/A | N/A | N/A | N/A | N/A | N/A | N/A | 0 | 0 | N/A | N/A | N/A | N/A | N/A | N/A | N/A | N/A | N/A | N/A | N/A | 0 | 0 | N/A
BFA 60 [1633] | 1.7856 | 21507.295 | 580.697 | 20.7031 | 182.5622 | 84.8595 | N/A | N/A | N/A | N/A | N/A | N/A | 84.8595 | 84.8595 | N/A | 74.8138 | 67.1855 | N/A | 0.18155 | 0.098303 | 0.18445 | 0.11252 | N/A | N/A | 205.2913 | 366.5715 | 30 | 61.3858 | -40.3158 | 70.0726 | N/A | 34.0063 | 126.6299 | 42.0433 | 247.7846 | N/A | N/A | 0 | 0 | 59.0556 | 181.7661 | N/A | N/A | 28.4335 | 0 | 31.3844 | 0 | N/A | N/A | N/A | N/A | N/A | N/A | N/A | N/A | N/A | N/A | N/A | N/A | N/A | N/A | N/A | N/A | N/A | N/A | N/A | N/A | N/A | N/A | N/A | 0 | 0 | N/A | N/A | N/A | N/A | N/A | N/A | N/A | N/A | N/A | N/A | N/A | 0 | 0 | N/A
BFA 60 [1634] | 1.101 | 16875.4219 | 455.6364 | 28.3855 | 163.908 | 63.1046 | N/A | N/A | N/A | N/A | N/A | N/A | 75.4504 | 63.1046 | N/A | 75.4504 | 54.3515 | N/A | 0.16851 | 0.091037 | 0.081816 | 0.052787 | N/A | N/A | 216.6102 | 238.4794 | 30 | 35.8621 | -14.7921 | 94.1129 | N/A | 29.8672 | 144.1248 | 43.6167 | 219.3588 | N/A | N/A | 0 | 0 | 59.082 | 178.0728 | N/A | N/A | 28.3802 | 0 | 32.8297 | 0 | N/A | N/A | N/A | N/A | N/A | N/A | N/A | N/A | N/A | N/A | N/A | N/A | N/A | N/A | N/A | N/A | N/A | N/A | N/A | N/A | N/A | N/A | N/A | 0 | 0 | N/A | N/A | N/A | N/A | N/A | N/A | N/A | N/A | N/A | N/A | N/A | 0 | 0 | N/A
BFA 60 [1635] | 1.0806 | 6406.7352 | 172.9819 | 33.7124 | 181.3665 | 54.0517 | N/A | N/A | N/A | N/A | N/A | N/A | 54.0517 | 54.0517 | N/A | 39.9644 | 38.8604 | N/A | 0.12308 | 0.064951 | 0.13075 | 0.07791 | N/A | N/A | 96.0092 | 103.7435 | 30 | 30.4407 | -9.3707 | 42.0933 | N/A | 48.7591 | 127.1664 | 50.6504 | 238.1992 | N/A | N/A | 0 | 0 | 64.2379 | 178.8537 | N/A | N/A | 27.8216 | 0 | 30.7901 | 0 | N/A | N/A | N/A | N/A | N/A | N/A | N/A | N/A | N/A | N/A | N/A | N/A | N/A | N/A | N/A | N/A | N/A | N/A | N/A | N/A | N/A | N/A | N/A | 0 | 0 | N/A | N/A | N/A | N/A | N/A | N/A | N/A | N/A | N/A | N/A | N/A | 0 | 0 | N/A
BFA 60 [1636] | 1.022 | 9591.0425 | 258.9581 | 31.6584 | 181.887 | 57.1588 | N/A | N/A | N/A | N/A | N/A | N/A | 57.1588 | 57.1588 | N/A | 46.1705 | 46.1909 | N/A | 0.1203 | 0.07389 | 0.13251 | 0.065832 | N/A | N/A | 135.9152 | 138.9066 | 30 | 31.3567 | -10.2867 | 61.1738 | N/A | 41.7979 | 135.4926 | 41.1892 | 227.0885 | N/A | N/A | 0 | 0 | 60.1206 | 179.0409 | N/A | N/A | 31.5598 | 0 | 26.4189 | 0 | N/A | N/A | N/A | N/A | N/A | N/A | N/A | N/A | N/A | N/A | N/A | N/A | N/A | N/A | N/A | N/A | N/A | N/A | N/A | N/A | N/A | N/A | N/A | 0 | 0 | N/A | N/A | N/A | N/A | N/A | N/A | N/A | N/A | N/A | N/A | N/A | 0 | 0 | N/A
BFA 60 [1637] | 0.82371 | 5273.1393 | 142.3748 | 35.5293 | 152.4475 | 51.6245 | N/A | N/A | N/A | N/A | N/A | N/A | 56.0591 | 51.6245 | N/A | 56.0591 | 33.9817 | N/A | 0.12586 | 0.066426 | 0.034087 | 0.02159 | N/A | N/A | 82.7367 | 68.1511 | 30 | 21.943 | -0.87305 | 48.0621 | 22.5568 | 36.31 | 138.7902 | 65.8455 | 223.7706 | N/A | N/A | 0 | 0 | 62.5174 | 179.1012 | N/A | N/A | 27.8249 | 0 | 32.3488 | 0 | N/A | N/A | N/A | N/A | N/A | N/A | N/A | N/A | N/A | N/A | N/A | N/A | N/A | N/A | N/A | N/A | N/A | N/A | N/A | N/A | N/A | N/A | N/A | 0 | 0 | N/A | N/A | N/A | N/A | N/A | N/A | N/A | N/A | N/A | N/A | N/A | 0 | 0 | N/A
BFA 60 [1638] | 1.0332 | 7307.7602 | 197.3095 | 28.7112 | 137.0371 | 62.4487 | N/A | N/A | N/A | N/A | N/A | N/A | 70.8434 | 62.4487 | N/A | 70.8434 | 44.1635 | N/A | 0.16195 | 0.091277 | 0.0015548 | 0.00096241 | N/A | N/A | 94.7864 | 97.9295 | 30 | 23.567 | -2.497 | 62.0241 | N/A | 28.7129 | 136.3484 | 65.0786 | 212.2931 | N/A | N/A | 0 | 0 | 61.2088 | 180.042 | N/A | N/A | 29.4058 | 0 | 31.7573 | 0 | N/A | N/A | N/A | N/A | N/A | N/A | N/A | N/A | N/A | N/A | N/A | N/A | N/A | N/A | N/A | N/A | N/A | N/A | N/A | N/A | N/A | N/A | N/A | 0 | 0 | N/A | N/A | N/A | N/A | N/A | N/A | N/A | N/A | N/A | N/A | N/A | 0 | 0 | N/A
BFA 60 [1639] | 1.2004 | 3836.3889 | 103.5825 | 34.7481 | 160.1621 | 52.6344 | N/A | N/A | N/A | N/A | N/A | N/A | 52.6344 | 52.6344 | N/A | 39.9124 | 35.6657 | N/A | 0.13624 | 0.067092 | 0.088249 | 0.061337 | N/A | N/A | 59.0388 | 70.8709 | 30 | 24.5923 | -3.5223 | 31.2 | N/A | 51.3324 | 103.8794 | 58.6436 | 225.1572 | N/A | N/A | 0 | 0 | 62.4157 | 181.565 | N/A | N/A | 26.2184 | 0 | 34.801 | 0 | N/A | N/A | N/A | N/A | N/A | N/A | N/A | N/A | N/A | N/A | N/A | N/A | N/A | N/A | N/A | N/A | N/A | N/A | N/A | N/A | N/A | N/A | N/A | 0 | 0 | N/A | N/A | N/A | N/A | N/A | N/A | N/A | N/A | N/A | N/A | N/A | 0 | 0 | N/A
BFA 60 [1640] | 1.0825 | 5787.1524 | 156.2531 | 32.6789 | 156.0742 | 55.5627 | N/A | N/A | N/A | N/A | N/A | N/A | 55.5627 | 55.5627 | N/A | 50.5905 | 36.723 | N/A | 0.14043 | 0.084272 | 0.068003 | 0.037835 | N/A | N/A | 84.3658 | 91.3241 | 30 | 26.2232 | -5.1532 | 44.1377 | N/A | 36.8812 | 124.8274 | 61.0564 | 225.2963 | N/A | N/A | 0 | 0 | 61.0205 | 179.7284 | N/A | N/A | 30.9672 | 0 | 29.0902 | 0 | N/A | N/A | N/A | N/A | N/A | N/A | N/A | N/A | N/A | N/A | N/A | N/A | N/A | N/A | N/A | N/A | N/A | N/A | N/A | N/A | N/A | N/A | N/A | 0 | 0 | N/A | N/A | N/A | N/A | N/A | N/A | N/A | N/A | N/A | N/A | N/A | 0 | 0 | N/A
BFA 60 [1641] | 1.5058 | 23963.9279 | 647.0261 | 22.4232 | 165.1491 | 78.6482 | N/A | N/A | N/A | N/A | N/A | N/A | 78.6482 | 78.6482 | N/A | 68.9632 | 71.8543 | N/A | 0.19792 | 0.11033 | 0.1301 | 0.077239 | N/A | N/A | 246.8052 | 371.6307 | 30 | 52.3214 | -31.2514 | 91.6028 | N/A | 27.4859 | 127.6309 | 39.7243 | 225.3736 | N/A | N/A | 0 | 0 | 58.514 | 178.6412 | N/A | N/A | 29.1364 | 0 | 30.6974 | 0 | N/A | N/A | N/A | N/A | N/A | N/A | N/A | N/A | N/A | N/A | N/A | N/A | N/A | N/A | N/A | N/A | N/A | N/A | N/A | N/A | N/A | N/A | N/A | 0 | 0 | N/A | N/A | N/A | N/A | N/A | N/A | N/A | N/A | N/A | N/A | N/A | 0 | 0 | N/A
BFA 60 [1642] | 0.85504 | 4350.4805 | 117.463 | 35.4832 | 175.5358 | 51.6827 | N/A | N/A | N/A | N/A | N/A | N/A | 51.6827 | 51.6827 | N/A | 47.335 | 37.0775 | N/A | 0.09864 | 0.046496 | 0.081547 | 0.048074 | N/A | N/A | 68.1831 | 58.2992 | 30 | 21.9677 | -0.89768 | 39.608 | 19.734 | 40.6483 | 141.6635 | 59.2733 | 240.4668 | N/A | N/A | 0 | 0 | 56.4428 | 181.3584 | N/A | N/A | 25.238 | 0 | 30.5204 | 0 | N/A | N/A | N/A | N/A | N/A | N/A | N/A | N/A | N/A | N/A | N/A | N/A | N/A | N/A | N/A | N/A | N/A | N/A | N/A | N/A | N/A | N/A | N/A | 0 | 0 | N/A | N/A | N/A | N/A | N/A | N/A | N/A | N/A | N/A | N/A | N/A | 0 | 0 | N/A
BFA 60 [1643] | 1.0411 | 5410.227 | 146.0761 | 31.641 | 143.5342 | 57.1869 | N/A | N/A | N/A | N/A | N/A | N/A | 57.1869 | 57.1869 | N/A | 53.4029 | 41.2377 | N/A | 0.15686 | 0.086041 | 0.046108 | 0.027718 | N/A | N/A | 76.6308 | 79.7789 | 30 | 23.3994 | -2.3294 | 46.2424 | N/A | 34.3712 | 117.8103 | 62.3239 | 214.6789 | N/A | N/A | 0 | 0 | 62.3754 | 180.1078 | N/A | N/A | 28.7453 | 0 | 31.0123 | 0 | N/A | N/A | N/A | N/A | N/A | N/A | N/A | N/A | N/A | N/A | N/A | N/A | N/A | N/A | N/A | N/A | N/A | N/A | N/A | N/A | N/A | N/A | N/A | 0 | 0 | N/A | N/A | N/A | N/A | N/A | N/A | N/A | N/A | N/A | N/A | N/A | 0 | 0 | N/A
BFA 60 [1644] | 1.3761 | 9827.7286 | 265.3487 | 27.3366 | 169.0909 | 65.3285 | N/A | N/A | N/A | N/A | N/A | N/A | 65.3285 | 65.3285 | N/A | 45.666 | 51.4938 | N/A | 0.16745 | 0.098771 | 0.12637 | 0.069455 | N/A | N/A | 121.8527 | 167.6819 | 30 | 39.1357 | -18.0657 | 50.2239 | N/A | 41.2952 | 115.1436 | 48.0737 | 231.4286 | N/A | N/A | 0 | 0 | 59.8311 | 181.9637 | N/A | N/A | 30.5352 | 0 | 28.7948 | 0 | N/A | N/A | N/A | N/A | N/A | N/A | N/A | N/A | N/A | N/A | N/A | N/A | N/A | N/A | N/A | N/A | N/A | N/A | N/A | N/A | N/A | N/A | N/A | 0 | 0 | N/A | N/A | N/A | N/A | N/A | N/A | N/A | N/A | N/A | N/A | N/A | 0 | 0 | N/A
BFA 60 [1645] | 1.1782 | 11462.6957 | 309.4928 | 31.0694 | 198.5354 | 58.1311 | N/A | N/A | N/A | N/A | N/A | N/A | 80.654 | 58.1311 | N/A | 80.654 | 42.0235 | N/A | 0.097198 | 0.057494 | 0.19894 | 0.13027 | N/A | N/A | 159.7216 | 188.1884 | 30 | 27.8611 | -6.7911 | 82.2846 | N/A | 37.5208 | 160.2205 | 49.1288 | 257.1106 | N/A | N/A | 0 | 0 | 57.0231 | 180.4291 | N/A | N/A | 30.6048 | 0 | 33.2174 | 0 | N/A | N/A | N/A | N/A | N/A | N/A | N/A | N/A | N/A | N/A | N/A | N/A | N/A | N/A | N/A | N/A | N/A | N/A | N/A | N/A | N/A | N/A | N/A | 0 | 0 | N/A | N/A | N/A | N/A | N/A | N/A | N/A | N/A | N/A | N/A | N/A | 0 | 0 | N/A
BFA 60 [1646] | 0.65556 | 2718.0178 | 73.3865 | 40.203 | 167.2421 | 46.4757 | N/A | N/A | N/A | N/A | N/A | N/A | 46.4757 | 46.4757 | N/A | 45.6475 | 36.5056 | N/A | 0.082199 | 0.040558 | 0.043743 | 0.021858 | N/A | N/A | 47.3708 | 31.0543 | 30 | 15.0883 | 5.9817 | 36.0282 | 17.0309 | 42.6102 | 143.9892 | 57.2068 | 224.2499 | N/A | N/A | 0 | 0 | 57.1567 | 181.1615 | N/A | N/A | 26.2622 | 0 | 26.5506 | 0 | N/A | N/A | N/A | N/A | N/A | N/A | N/A | N/A | N/A | N/A | N/A | N/A | N/A | N/A | N/A | N/A | N/A | N/A | N/A | N/A | N/A | N/A | N/A | 0 | 0 | N/A | N/A | N/A | N/A | N/A | N/A | N/A | N/A | N/A | N/A | N/A | 0 | 0 | N/A
BFA 60 [1647] | 1.1502 | 4625.9336 | 124.9002 | 33.7094 | 169.1082 | 54.0559 | N/A | N/A | N/A | N/A | N/A | N/A | 54.0559 | 54.0559 | N/A | 43.9171 | 38.5265 | N/A | 0.1088 | 0.067224 | 0.091824 | 0.058358 | N/A | N/A | 69.3172 | 79.7319 | 30 | 24.3938 | -3.3238 | 37.9271 | N/A | 43.0868 | 124.6094 | 53.0165 | 228.9469 | N/A | N/A | 0 | 0 | 55.8999 | 175.2928 | N/A | N/A | 31.7103 | 0 | 32.4374 | 0 | N/A | N/A | N/A | N/A | N/A | N/A | N/A | N/A | N/A | N/A | N/A | N/A | N/A | N/A | N/A | N/A | N/A | N/A | N/A | N/A | N/A | N/A | N/A | 0 | 0 | N/A | N/A | N/A | N/A | N/A | N/A | N/A | N/A | N/A | N/A | N/A | 0 | 0 | N/A
BFA 60 [1648] | 1.0257 | 2585.9336 | 69.8202 | 36.3601 | 147.5131 | 50.6023 | N/A | N/A | N/A | N/A | N/A | N/A | 50.6023 | 50.6023 | N/A | 43.1414 | 34.3167 | N/A | 0.12555 | 0.0734 | 0.053361 | 0.028817 | N/A | N/A | 41.3935 | 42.4589 | 30 | 17.3537 | 3.7163 | 29.8027 | N/A | 45.9607 | 102.9032 | 62.6588 | 215.1394 | N/A | N/A | 0 | 0 | 61.4761 | 181.8263 | N/A | N/A | 30.3119 | 0 | 28.3707 | 0 | N/A | N/A | N/A | N/A | N/A | N/A | N/A | N/A | N/A | N/A | N/A | N/A | N/A | N/A | N/A | N/A | N/A | N/A | N/A | N/A | N/A | N/A | N/A | 0 | 0 | N/A | N/A | N/A | N/A | N/A | N/A | N/A | N/A | N/A | N/A | N/A | 0 | 0 | N/A
BFA 60 [1649] | 0.77601 | 4900.864 | 132.3233 | 38.6301 | 164.1316 | 48.0545 | N/A | N/A | N/A | N/A | N/A | N/A | 66.699 | 48.0545 | N/A | 66.699 | 36.3408 | N/A | 0.08508 | 0.051667 | 0.015199 | 0.0091471 | N/A | N/A | 82.6082 | 64.1048 | 30 | 16.1922 | 4.8778 | 60.5335 | 20.4865 | 38.7002 | 160.0779 | 61.0766 | 227.9268 | N/A | N/A | 0 | 0 | 56.2757 | 179.3804 | N/A | N/A | 31.2695 | 0 | 31.0405 | 0 | N/A | N/A | N/A | N/A | N/A | N/A | N/A | N/A | N/A | N/A | N/A | N/A | N/A | N/A | N/A | N/A | N/A | N/A | N/A | N/A | N/A | N/A | N/A | 0 | 0 | N/A | N/A | N/A | N/A | N/A | N/A | N/A | N/A | N/A | N/A | N/A | 0 | 0 | N/A
BFA 60 [1650] | 1.4026 | 18578.2321 | 501.6123 | 23.8826 | 156.7862 | 74.0988 | N/A | N/A | N/A | N/A | N/A | N/A | 81.9065 | 74.0988 | N/A | 81.9065 | 57.1239 | N/A | 0.18671 | 0.1049 | 0.076872 | 0.045058 | N/A | N/A | 203.085 | 284.844 | 30 | 46.4825 | -25.4125 | 79.9364 | N/A | 25.2992 | 136.2964 | 66.346 | 235.6033 | N/A | N/A | 0 | 0 | 63.0675 | 181.1429 | N/A | N/A | 29.3287 | 0 | 30.3763 | 0 | N/A | N/A | N/A | N/A | N/A | N/A | N/A | N/A | N/A | N/A | N/A | N/A | N/A | N/A | N/A | N/A | N/A | N/A | N/A | N/A | N/A | N/A | N/A | 0 | 0 | N/A | N/A | N/A | N/A | N/A | N/A | N/A | N/A | N/A | N/A | N/A | 0 | 0 | N/A
BFA 60 [1651] | 1.2202 | 5753.7579 | 155.3515 | 31.4107 | 183.2865 | 57.5628 | N/A | N/A | N/A | N/A | N/A | N/A | 57.5628 | 57.5628 | N/A | 40.0345 | 39.8724 | N/A | 0.12224 | 0.069274 | 0.12283 | 0.069952 | N/A | N/A | 80.9645 | 98.7911 | 30 | 30.6091 | -9.5391 | 37.5951 | N/A | 49.1895 | 125.1099 | 49.6259 | 242.0055 | N/A | N/A | 0 | 0 | 58.3147 | 183.0635 | N/A | N/A | 29.5395 | 0 | 29.6618 | 0 | N/A | N/A | N/A | N/A | N/A | N/A | N/A | N/A | N/A | N/A | N/A | N/A | N/A | N/A | N/A | N/A | N/A | N/A | N/A | N/A | N/A | N/A | N/A | 0 | 0 | N/A | N/A | N/A | N/A | N/A | N/A | N/A | N/A | N/A | N/A | N/A | 0 | 0 | N/A
BFA 60 [1652] | 1.1573 | 11280.5692 | 304.5754 | 29.149 | 159.021 | 61.5913 | N/A | N/A | N/A | N/A | N/A | N/A | 61.5913 | 61.5913 | N/A | 60.9196 | 49.2188 | N/A | 0.17228 | 0.093423 | 0.077835 | 0.054772 | N/A | N/A | 148.3531 | 171.6908 | 30 | 34.254 | -13.184 | 65.8643 | N/A | 31.8869 | 132.7175 | 54.0021 | 225.1192 | N/A | N/A | 0 | 0 | 62.4924 | 181.016 | N/A | N/A | 28.4702 | 0 | 35.134 | 0 | N/A | N/A | N/A | N/A | N/A | N/A | N/A | N/A | N/A | N/A | N/A | N/A | N/A | N/A | N/A | N/A | N/A | N/A | N/A | N/A | N/A | N/A | N/A | 0 | 0 | N/A | N/A | N/A | N/A | N/A | N/A | N/A | N/A | N/A | N/A | N/A | 0 | 0 | N/A
BFA 60 [1653] | 0.73604 | 958.0102 | 25.8663 | 38.1203 | 128.5018 | 48.5976 | N/A | N/A | N/A | N/A | N/A | N/A | 48.8274 | 66.6768 | N/A | 48.8274 | 66.6768 | N/A | 0.24401 | 0.14104 | 0 | 0 | N/A | N/A | 15.9757 | 11.7587 | 30 | 2.7924 | 18.2776 | 68.6149 | 9.2048 | 38.143 | 130.8169 | 56.8353 | 187.6522 | N/A | N/A | 0 | 0 | 58.798 | 185.2519 | N/A | N/A | 30.0287 | 0 | 28.6352 | 0 | N/A | N/A | N/A | N/A | N/A | N/A | N/A | N/A | N/A | N/A | N/A | N/A | N/A | N/A | N/A | N/A | N/A | N/A | N/A | N/A | N/A | N/A | N/A | 0 | 0 | N/A | N/A | N/A | N/A | N/A | N/A | N/A | N/A | N/A | N/A | N/A | 0 | 0 | N/A
BFA 60 [1654] | 0.68812 | 527.2184 | 14.2349 | 42.3881 | 139.2144 | 44.5005 | N/A | N/A | N/A | N/A | N/A | N/A | 44.5898 | 44.5005 | N/A | 44.5898 | 36.5834 | N/A | 0.057648 | 0.035225 | 0.0036557 | 0.0019885 | N/A | N/A | 9.5964 | 6.6035 | 30 | 5.7122 | 15.3578 | 26.8333 | 9.8891 | 42.5432 | 133.2475 | 64.6178 | 203.5528 | N/A | N/A | 0 | 0 | 57.3954 | 179.9594 | N/A | N/A | 31.4265 | 0 | 28.5446 | 0 | N/A | N/A | N/A | N/A | N/A | N/A | N/A | N/A | N/A | N/A | N/A | N/A | N/A | N/A | N/A | N/A | N/A | N/A | N/A | N/A | N/A | N/A | N/A | 0 | 0 | N/A | N/A | N/A | N/A | N/A | N/A | N/A | N/A | N/A | N/A | N/A | 0 | 0 | N/A
BFA 60 [1655] | 0.85012 | 4389.5662 | 118.5183 | 38.1071 | 165.9112 | 48.6119 | N/A | N/A | N/A | N/A | N/A | N/A | 48.6119 | 48.6119 | N/A | 43.6929 | 37.9084 | N/A | 0.11035 | 0.066888 | 0.069783 | 0.036686 | N/A | N/A | 73.1416 | 62.1788 | 30 | 20.493 | 0.57703 | 42.8397 | 20.826 | 43.8234 | 130.7158 | 52.3554 | 218.6848 | N/A | N/A | 0 | 0 | 60.6797 | 178.4237 | N/A | N/A | 31.2229 | 0 | 27.7313 | 0 | N/A | N/A | N/A | N/A | N/A | N/A | N/A | N/A | N/A | N/A | N/A | N/A | N/A | N/A | N/A | N/A | N/A | N/A | N/A | N/A | N/A | N/A | N/A | 0 | 0 | N/A | N/A | N/A | N/A | N/A | N/A | N/A | N/A | N/A | N/A | N/A | 0 | 0 | N/A
BFA 60 [1656] | 1.379 | 17205.3491 | 464.5444 | 25.9311 | 174.653 | 68.6043 | N/A | N/A | N/A | N/A | N/A | N/A | 70.6543 | 68.6043 | N/A | 70.6543 | 50.5013 | N/A | 0.16696 | 0.09246 | 0.14788 | 0.096161 | N/A | N/A | 203.1407 | 280.1384 | 30 | 45.7593 | -24.6893 | 75.1994 | N/A | 31.0889 | 138.3999 | 53.7134 | 243.7365 | N/A | N/A | 0 | 0 | 62.2568 | 178.7646 | N/A | N/A | 28.9764 | 0 | 33.0344 | 0 | N/A | N/A | N/A | N/A | N/A | N/A | N/A | N/A | N/A | N/A | N/A | N/A | N/A | N/A | N/A | N/A | N/A | N/A | N/A | N/A | N/A | N/A | N/A | 0 | 0 | N/A | N/A | N/A | N/A | N/A | N/A | N/A | N/A | N/A | N/A | N/A | 0 | 0 | N/A
BFA 60 [1657] | 1.1663 | 16401.5494 | 442.8418 | 26.831 | 170.7032 | 66.4658 | N/A | N/A | N/A | N/A | N/A | N/A | 66.4658 | 66.4658 | N/A | 60.6766 | 57.719 | N/A | 0.17132 | 0.083793 | 0.12123 | 0.07514 | N/A | N/A | 199.8811 | 233.1185 | 30 | 40.8537 | -19.7837 | 80.2941 | N/A | 32.0276 | 134.6632 | 41.384 | 225.6696 | N/A | N/A | 0 | 0 | 59.6416 | 180.6132 | N/A | N/A | 26.0636 | 0 | 31.7919 | 0 | N/A | N/A | N/A | N/A | N/A | N/A | N/A | N/A | N/A | N/A | N/A | N/A | N/A | N/A | N/A | N/A | N/A | N/A | N/A | N/A | N/A | N/A | N/A | 0 | 0 | N/A | N/A | N/A | N/A | N/A | N/A | N/A | N/A | N/A | N/A | N/A | 0 | 0 | N/A
BFA 60 [1658] | 1.7975 | 10997.9947 | 296.9459 | 23.326 | 157.6237 | 75.7647 | N/A | N/A | N/A | N/A | N/A | N/A | 75.7647 | 75.7647 | N/A | 47.6716 | 64.0926 | N/A | 0.19719 | 0.1192 | 0.14005 | 0.073055 | N/A | N/A | 117.5795 | 211.3485 | 30 | 47.5583 | -26.4883 | 46.2506 | N/A | 44.3929 | 93.7558 | 51.6941 | 227.7091 | N/A | N/A | 0 | 0 | 60.6566 | 179.8049 | N/A | N/A | 31.1531 | 0 | 27.5473 | 0 | N/A | N/A | N/A | N/A | N/A | N/A | N/A | N/A | N/A | N/A | N/A | N/A | N/A | N/A | N/A | N/A | N/A | N/A | N/A | N/A | N/A | N/A | N/A | 0 | 0 | N/A | N/A | N/A | N/A | N/A | N/A | N/A | N/A | N/A | N/A | N/A | 0 | 0 | N/A
BFA 60 [1659] | 1.3784 | 11052.8882 | 298.428 | 25.9072 | 169.1575 | 68.6632 | N/A | N/A | N/A | N/A | N/A | N/A | 68.6632 | 68.6632 | N/A | 49.2424 | 51.0538 | N/A | 0.15991 | 0.083663 | 0.12903 | 0.078104 | N/A | N/A | 130.3878 | 179.726 | 30 | 40.7986 | -19.7286 | 54.1827 | N/A | 37.5394 | 118.3638 | 46.2785 | 231.4782 | N/A | N/A | 0 | 0 | 56.103 | 178.431 | N/A | N/A | 27.6174 | 0 | 31.187 | 0 | N/A | N/A | N/A | N/A | N/A | N/A | N/A | N/A | N/A | N/A | N/A | N/A | N/A | N/A | N/A | N/A | N/A | N/A | N/A | N/A | N/A | N/A | N/A | 0 | 0 | N/A | N/A | N/A | N/A | N/A | N/A | N/A | N/A | N/A | N/A | N/A | 0 | 0 | N/A
BFA 60 [1660] | 1.0249 | 5936.291 | 160.2799 | 30.5207 | 149.0875 | 59.0726 | N/A | N/A | N/A | N/A | N/A | N/A | 59.0726 | 59.0726 | N/A | 51.4287 | 44.4383 | N/A | 0.16006 | 0.085249 | 0.061353 | 0.029437 | N/A | N/A | 81.398 | 83.4265 | 30 | 25.0268 | -3.9568 | 47.4394 | N/A | 35.7134 | 114.1739 | 55.5842 | 215.2653 | N/A | N/A | 0 | 0 | 58.7915 | 180.9892 | N/A | N/A | 28.0397 | 0 | 25.6316 | 0 | N/A | N/A | N/A | N/A | N/A | N/A | N/A | N/A | N/A | N/A | N/A | N/A | N/A | N/A | N/A | N/A | N/A | N/A | N/A | N/A | N/A | N/A | N/A | 0 | 0 | N/A | N/A | N/A | N/A | N/A | N/A | N/A | N/A | N/A | N/A | N/A | 0 | 0 | N/A
BFA 60 [1661] | 1.0507 | 6064.0179 | 163.7285 | 33.9969 | 172.0004 | 53.653 | N/A | N/A | N/A | N/A | N/A | N/A | 53.653 | 53.653 | N/A | 48.1002 | 37.107 | N/A | 0.11956 | 0.070738 | 0.09388 | 0.056929 | N/A | N/A | 91.5486 | 96.1891 | 30 | 26.3837 | -5.3137 | 45.9679 | N/A | 39.9655 | 135.5856 | 55.4175 | 234.2931 | N/A | N/A | 0 | 0 | 59.4627 | 179.6957 | N/A | N/A | 30.6104 | 0 | 31.2327 | 0 | N/A | N/A | N/A | N/A | N/A | N/A | N/A | N/A | N/A | N/A | N/A | N/A | N/A | N/A | N/A | N/A | N/A | N/A | N/A | N/A | N/A | N/A | N/A | 0 | 0 | N/A | N/A | N/A | N/A | N/A | N/A | N/A | N/A | N/A | N/A | N/A | 0 | 0 | N/A
BFA 60 [1662] | 0.80366 | 8404.5232 | 226.9221 | 35.5048 | 171.066 | 51.6554 | N/A | N/A | N/A | N/A | N/A | N/A | 72.8816 | 51.6554 | N/A | 72.8816 | 35.1143 | N/A | 0.11087 | 0.05785 | 0.057382 | 0.034428 | N/A | N/A | 131.7899 | 105.9148 | 30 | 24.051 | -2.981 | 69.8892 | 25.6731 | 36.1757 | 158.3915 | 65.8762 | 242.4343 | N/A | N/A | 0 | 0 | 60.009 | 181.4277 | N/A | N/A | 27.5546 | 0 | 30.963 | 0 | N/A | N/A | N/A | N/A | N/A | N/A | N/A | N/A | N/A | N/A | N/A | N/A | N/A | N/A | N/A | N/A | N/A | N/A | N/A | N/A | N/A | N/A | N/A | 0 | 0 | N/A | N/A | N/A | N/A | N/A | N/A | N/A | N/A | N/A | N/A | N/A | 0 | 0 | N/A
BFA 60 [1663] | 1.0032 | 3508.1796 | 94.7208 | 37.6599 | 195.3124 | 49.102 | N/A | N/A | N/A | N/A | N/A | N/A | 49.102 | 49.102 | N/A | 37.6702 | 39.0737 | N/A | 0.078735 | 0.042225 | 0.11298 | 0.07456 | N/A | N/A | 57.8719 | 58.0549 | 30 | 20.8483 | 0.22175 | 33.6544 | N/A | 52.7937 | 141.1818 | 51.6376 | 247.6596 | N/A | N/A | 0 | 0 | 60.5387 | 181.7942 | N/A | N/A | 28.2041 | 0 | 33.4223 | 0 | N/A | N/A | N/A | N/A | N/A | N/A | N/A | N/A | N/A | N/A | N/A | N/A | N/A | N/A | N/A | N/A | N/A | N/A | N/A | N/A | N/A | N/A | N/A | 0 | 0 | N/A | N/A | N/A | N/A | N/A | N/A | N/A | N/A | N/A | N/A | N/A | 0 | 0 | N/A
BFA 60 [1664] | 1.8655 | 18289.3568 | 493.8126 | 21.5811 | 174.1051 | 81.5622 | N/A | N/A | N/A | N/A | N/A | N/A | 81.5622 | 81.5622 | N/A | 61.4842 | 73.2122 | N/A | 0.19447 | 0.11415 | 0.17291 | 0.10543 | N/A | N/A | 181.6329 | 338.8435 | 30 | 58.6223 | -37.5523 | 62.3973 | N/A | 44.2048 | 108.1016 | 38.0505 | 233.75 | N/A | N/A | 0 | 0 | 60.8345 | 180.5514 | N/A | N/A | 30.4113 | 0 | 31.3731 | 0 | N/A | N/A | N/A | N/A | N/A | N/A | N/A | N/A | N/A | N/A | N/A | N/A | N/A | N/A | N/A | N/A | N/A | N/A | N/A | N/A | N/A | N/A | N/A | 0 | 0 | N/A | N/A | N/A | N/A | N/A | N/A | N/A | N/A | N/A | N/A | N/A | 0 | 0 | N/A
BFA 60 [1665] | 1.0223 | 11083.6329 | 299.2581 | 28.912 | 204.3643 | 62.052 | N/A | N/A | N/A | N/A | N/A | N/A | 62.052 | 69.5341 | N/A | 48.6892 | 69.5341 | N/A | 0.041523 | 0.024141 | 0.16712 | 0.088736 | N/A | N/A | 144.681 | 147.9073 | 30 | 29.9069 | -8.8369 | 74.1209 | N/A | 51.8749 | 140.0511 | 29.6003 | 217.9022 | N/A | N/A | 0 | 0 | 58.0091 | 177.9479 | N/A | N/A | 30.173 | 0 | 27.9664 | 0 | N/A | N/A | N/A | N/A | N/A | N/A | N/A | N/A | N/A | N/A | N/A | N/A | N/A | N/A | N/A | N/A | N/A | N/A | N/A | N/A | N/A | N/A | N/A | 0 | 0 | N/A | N/A | N/A | N/A | N/A | N/A | N/A | N/A | N/A | N/A | N/A | 0 | 0 | N/A
BFA 60 [1666] | 0.83929 | 3611.2794 | 97.5045 | 37.6107 | 162.3739 | 49.1567 | N/A | N/A | N/A | N/A | N/A | N/A | 49.1567 | 49.1567 | N/A | 44.7042 | 36.7148 | N/A | 0.11041 | 0.061451 | 0.055453 | 0.031006 | N/A | N/A | 59.5063 | 49.9431 | 30 | 18.677 | 2.393 | 38.6709 | 19.1203 | 42.2896 | 130.2571 | 55.0116 | 219.7442 | N/A | N/A | 0 | 0 | 58.8567 | 181.4379 | N/A | N/A | 29.0987 | 0 | 29.2112 | 0 | N/A | N/A | N/A | N/A | N/A | N/A | N/A | N/A | N/A | N/A | N/A | N/A | N/A | N/A | N/A | N/A | N/A | N/A | N/A | N/A | N/A | N/A | N/A | 0 | 0 | N/A | N/A | N/A | N/A | N/A | N/A | N/A | N/A | N/A | N/A | N/A | 0 | 0 | N/A
BFA 60 [1667] | 2.877 | 47055.9802 | 1270.5115 | 13.9917 | 158.9538 | 124.0794 | N/A | N/A | N/A | N/A | N/A | N/A | 124.0794 | 124.0794 | N/A | 110.343 | 108.9277 | N/A | 0.22836 | 0.14115 | 0.16562 | 0.10172 | N/A | N/A | 307.1851 | 883.7815 | 30 | 98.7204 | -77.6504 | 95.3318 | N/A | 19.5085 | 113.6472 | 64.445 | 242.1111 | N/A | N/A | 0 | 0 | 62.4039 | 177.1131 | N/A | N/A | 31.7196 | 0 | 31.5563 | 0 | N/A | N/A | N/A | N/A | N/A | N/A | N/A | N/A | N/A | N/A | N/A | N/A | N/A | N/A | N/A | N/A | N/A | N/A | N/A | N/A | N/A | N/A | N/A | 0 | 0 | N/A | N/A | N/A | N/A | N/A | N/A | N/A | N/A | N/A | N/A | N/A | 0 | 0 | N/A
BFA 60 [1668] | 1.3805 | 6048.5093 | 163.3098 | 29.9861 | 162.4169 | 60.0251 | N/A | N/A | N/A | N/A | N/A | N/A | 60.0251 | 60.0251 | N/A | 41.6066 | 44.5483 | N/A | 0.15396 | 0.08172 | 0.10919 | 0.070667 | N/A | N/A | 81.6207 | 112.6779 | 30 | 31.5413 | -10.4713 | 38.353 | N/A | 49.2953 | 102.1793 | 51.3404 | 224.9252 | N/A | N/A | 0 | 0 | 58.9507 | 179.8509 | N/A | N/A | 27.9584 | 0 | 32.9096 | 0 | N/A | N/A | N/A | N/A | N/A | N/A | N/A | N/A | N/A | N/A | N/A | N/A | N/A | N/A | N/A | N/A | N/A | N/A | N/A | N/A | N/A | N/A | N/A | 0 | 0 | N/A | N/A | N/A | N/A | N/A | N/A | N/A | N/A | N/A | N/A | N/A | 0 | 0 | N/A
BFA 60 [1669] | 1.071 | 10339.0269 | 279.1537 | 27.8265 | 139.7197 | 64.2679 | N/A | N/A | N/A | N/A | N/A | N/A | 89.5462 | 64.2679 | N/A | 89.5462 | 52.4316 | N/A | 0.15703 | 0.091654 | 0 | 0 | N/A | N/A | 133.5821 | 143.0662 | 30 | 22.5389 | -1.4689 | 91.7437 | N/A | 28.5891 | 154.1276 | 53.2414 | 206.499 | N/A | N/A | 0 | 0 | 56.1158 | 181.0395 | N/A | N/A | 30.2706 | 0 | 29.1724 | 0 | N/A | N/A | N/A | N/A | N/A | N/A | N/A | N/A | N/A | N/A | N/A | N/A | N/A | N/A | N/A | N/A | N/A | N/A | N/A | N/A | N/A | N/A | N/A | 0 | 0 | N/A | N/A | N/A | N/A | N/A | N/A | N/A | N/A | N/A | N/A | N/A | 0 | 0 | N/A
BFA 60 [1670] | 0.86944 | 4093.5508 | 110.5259 | 39.4175 | 182.8601 | 47.2466 | N/A | N/A | N/A | N/A | N/A | N/A | 47.2466 | 47.2466 | N/A | 42.4312 | 37.2576 | N/A | 0.087546 | 0.052295 | 0.0935 | 0.055272 | N/A | N/A | 70.1803 | 61.0177 | 30 | 20.3039 | 0.76613 | 40.3229 | 20.5568 | 46.759 | 143.4789 | 54.3168 | 236.6856 | N/A | N/A | 0 | 0 | 61.6671 | 180.9436 | N/A | N/A | 30.8517 | 0 | 30.5892 | 0 | N/A | N/A | N/A | N/A | N/A | N/A | N/A | N/A | N/A | N/A | N/A | N/A | N/A | N/A | N/A | N/A | N/A | N/A | N/A | N/A | N/A | N/A | N/A | 0 | 0 | N/A | N/A | N/A | N/A | N/A | N/A | N/A | N/A | N/A | N/A | N/A | 0 | 0 | N/A
BFA 60 [1671] | 0.71011 | 1910.4081 | 51.581 | 40.5277 | 158.7508 | 46.1669 | N/A | N/A | N/A | N/A | N/A | N/A | 46.8608 | 46.1669 | N/A | 46.8608 | 35.9868 | N/A | 0.072402 | 0.038227 | 0.026376 | 0.017005 | N/A | N/A | 33.5182 | 23.8017 | 30 | 12.9811 | 8.0889 | 30.0205 | 15.0083 | 41.6062 | 143.054 | 66.7295 | 227.1792 | N/A | N/A | 0 | 0 | 56.486 | 179.3466 | N/A | N/A | 27.8337 | 0 | 32.8109 | 0 | N/A | N/A | N/A | N/A | N/A | N/A | N/A | N/A | N/A | N/A | N/A | N/A | N/A | N/A | N/A | N/A | N/A | N/A | N/A | N/A | N/A | N/A | N/A | 0 | 0 | N/A | N/A | N/A | N/A | N/A | N/A | N/A | N/A | N/A | N/A | N/A | 0 | 0 | N/A
BFA 60 [1672] | 0.90119 | 2133.0858 | 57.5933 | 39.9346 | 155.8628 | 46.7353 | N/A | N/A | N/A | N/A | N/A | N/A | 46.7353 | 46.7353 | N/A | 42.2562 | 34.6963 | N/A | 0.096807 | 0.053884 | 0.04428 | 0.031973 | N/A | N/A | 36.9699 | 33.3167 | 30 | 15.3336 | 5.7364 | 27.8224 | 16.3134 | 45.3146 | 121.7579 | 62.8135 | 220.3959 | N/A | N/A | 0 | 0 | 60.339 | 181.0883 | N/A | N/A | 29.1009 | 0 | 35.8313 | 0 | N/A | N/A | N/A | N/A | N/A | N/A | N/A | N/A | N/A | N/A | N/A | N/A | N/A | N/A | N/A | N/A | N/A | N/A | N/A | N/A | N/A | N/A | N/A | 0 | 0 | N/A | N/A | N/A | N/A | N/A | N/A | N/A | N/A | N/A | N/A | N/A | 0 | 0 | N/A
BFA 60 [1673] | 1.4315 | 8686.452 | 234.5342 | 28.0285 | 155.562 | 63.8418 | N/A | N/A | N/A | N/A | N/A | N/A | 63.8418 | 63.8418 | N/A | 54.6281 | 45.9448 | N/A | 0.16426 | 0.10636 | 0.089768 | 0.053255 | N/A | N/A | 110.2103 | 157.7607 | 30 | 34.9785 | -13.9085 | 49.6673 | N/A | 33.584 | 118.8581 | 61.5951 | 228.8298 | N/A | N/A | 0 | 0 | 61.0022 | 179.2493 | N/A | N/A | 32.9238 | 0 | 30.6785 | 0 | N/A | N/A | N/A | N/A | N/A | N/A | N/A | N/A | N/A | N/A | N/A | N/A | N/A | N/A | N/A | N/A | N/A | N/A | N/A | N/A | N/A | N/A | N/A | 0 | 0 | N/A | N/A | N/A | N/A | N/A | N/A | N/A | N/A | N/A | N/A | N/A | 0 | 0 | N/A
BFA 60 [1674] | 0.99001 | 3128.6696 | 84.4741 | 35.2375 | 148.1655 | 51.9961 | N/A | N/A | N/A | N/A | N/A | N/A | 51.9961 | 51.9961 | N/A | 47.3984 | 35.5647 | N/A | 0.12793 | 0.075412 | 0.040341 | 0.025109 | N/A | N/A | 48.7387 | 48.2521 | 30 | 16.8941 | 4.1759 | 37.0385 | 18.1576 | 39.3507 | 117.6509 | 58.323 | 212.3234 | N/A | N/A | 0 | 0 | 58.5324 | 182.0529 | N/A | N/A | 30.5189 | 0 | 31.8984 | 0 | N/A | N/A | N/A | N/A | N/A | N/A | N/A | N/A | N/A | N/A | N/A | N/A | N/A | N/A | N/A | N/A | N/A | N/A | N/A | N/A | N/A | N/A | N/A | 0 | 0 | N/A | N/A | N/A | N/A | N/A | N/A | N/A | N/A | N/A | N/A | N/A | 0 | 0 | N/A
BFA 60 [1675] | 1.0539 | 8150.1101 | 220.053 | 33.7712 | 183.338 | 53.9687 | N/A | N/A | N/A | N/A | N/A | N/A | 53.9687 | 53.9687 | N/A | 43.4695 | 45.2155 | N/A | 0.11476 | 0.06549 | 0.12402 | 0.081108 | N/A | N/A | 122.3226 | 128.9208 | 30 | 28.7154 | -7.6454 | 56.7647 | N/A | 44.5364 | 136.1522 | 42.6671 | 226.8263 | N/A | N/A | 0 | 0 | 61.7609 | 181.0888 | N/A | N/A | 29.7119 | 0 | 33.1832 | 0 | N/A | N/A | N/A | N/A | N/A | N/A | N/A | N/A | N/A | N/A | N/A | N/A | N/A | N/A | N/A | N/A | N/A | N/A | N/A | N/A | N/A | N/A | N/A | 0 | 0 | N/A | N/A | N/A | N/A | N/A | N/A | N/A | N/A | N/A | N/A | N/A | 0 | 0 | N/A
BFA 60 [1676] | 0.77083 | 3416.2395 | 92.2385 | 40.7504 | 183.8598 | 45.9583 | N/A | N/A | N/A | N/A | N/A | N/A | 45.9583 | 45.9583 | N/A | 38.2691 | 42.2439 | N/A | 0.072602 | 0.042926 | 0.079029 | 0.045024 | N/A | N/A | 60.21 | 46.4115 | 30 | 17.146 | 3.924 | 39.8487 | 18.9169 | 51.6575 | 136.8241 | 46.4541 | 218.8745 | N/A | N/A | 0 | 0 | 59.5341 | 181.7829 | N/A | N/A | 30.5941 | 0 | 29.6709 | 0 | N/A | N/A | N/A | N/A | N/A | N/A | N/A | N/A | N/A | N/A | N/A | N/A | N/A | N/A | N/A | N/A | N/A | N/A | N/A | N/A | N/A | N/A | N/A | 0 | 0 | N/A | N/A | N/A | N/A | N/A | N/A | N/A | N/A | N/A | N/A | N/A | 0 | 0 | N/A
BFA 60 [1677] | 1.2934 | 9611.932 | 259.5222 | 29.8089 | 171.7658 | 60.349 | N/A | N/A | N/A | N/A | N/A | N/A | 60.349 | 60.349 | N/A | 49.9434 | 43.8961 | N/A | 0.14974 | 0.090032 | 0.11795 | 0.078687 | N/A | N/A | 129.0107 | 166.8576 | 30 | 35.0148 | -13.9448 | 54.9021 | N/A | 37.7821 | 129.418 | 50.1987 | 233.253 | N/A | N/A | 0 | 0 | 60.8043 | 180.3444 | N/A | N/A | 31.0173 | 0 | 33.7091 | 0 | N/A | N/A | N/A | N/A | N/A | N/A | N/A | N/A | N/A | N/A | N/A | N/A | N/A | N/A | N/A | N/A | N/A | N/A | N/A | N/A | N/A | N/A | N/A | 0 | 0 | N/A | N/A | N/A | N/A | N/A | N/A | N/A | N/A | N/A | N/A | N/A | 0 | 0 | N/A
BFA 60 [1678] | 0.88139 | 3434.1828 | 92.7229 | 38.2761 | 172.5413 | 48.4299 | N/A | N/A | N/A | N/A | N/A | N/A | 48.4299 | 48.4299 | N/A | 42.9018 | 36.8752 | N/A | 0.094727 | 0.055698 | 0.070427 | 0.040144 | N/A | N/A | 57.4374 | 50.6247 | 30 | 19.229 | 1.841 | 35.7188 | 18.7405 | 44.6127 | 135.6537 | 55.6736 | 229.9391 | N/A | N/A | 0 | 0 | 58.5777 | 181.4838 | N/A | N/A | 30.4551 | 0 | 29.6834 | 0 | N/A | N/A | N/A | N/A | N/A | N/A | N/A | N/A | N/A | N/A | N/A | N/A | N/A | N/A | N/A | N/A | N/A | N/A | N/A | N/A | N/A | N/A | N/A | 0 | 0 | N/A | N/A | N/A | N/A | N/A | N/A | N/A | N/A | N/A | N/A | N/A | 0 | 0 | N/A
BFA 60 [1679] | 0.92159 | 1360.7931 | 36.7414 | 42.2938 | 162.8868 | 44.581 | N/A | N/A | N/A | N/A | N/A | N/A | 44.581 | 44.581 | N/A | 38.6281 | 34.4836 | N/A | 0.076538 | 0.042639 | 0.052375 | 0.032162 | N/A | N/A | 24.7245 | 22.7859 | 30 | 14.6036 | 6.4664 | 18.6364 | 14.0703 | 52.0241 | 118.1335 | 69.8598 | 233.3969 | N/A | N/A | 0 | 0 | 60.5164 | 179.7095 | N/A | N/A | 29.1221 | 0 | 31.5523 | 0 | N/A | N/A | N/A | N/A | N/A | N/A | N/A | N/A | N/A | N/A | N/A | N/A | N/A | N/A | N/A | N/A | N/A | N/A | N/A | N/A | N/A | N/A | N/A | 0 | 0 | N/A | N/A | N/A | N/A | N/A | N/A | N/A | N/A | N/A | N/A | N/A | 0 | 0 | N/A
BFA 60 [1680] | 1.1158 | 6163.0945 | 166.4036 | 32.8633 | 171.2267 | 55.2856 | N/A | N/A | N/A | N/A | N/A | N/A | 55.2856 | 55.2856 | N/A | 47.1418 | 36.203 | N/A | 0.12386 | 0.074175 | 0.10785 | 0.057052 | N/A | N/A | 90.2967 | 100.7567 | 30 | 28.9563 | -7.8863 | 42.5682 | N/A | 40.5518 | 130.2529 | 60.0387 | 239.3631 | N/A | N/A | 0 | 0 | 60.049 | 176.4863 | N/A | N/A | 30.9154 | 0 | 27.8777 | 0 | N/A | N/A | N/A | N/A | N/A | N/A | N/A | N/A | N/A | N/A | N/A | N/A | N/A | N/A | N/A | N/A | N/A | N/A | N/A | N/A | N/A | N/A | N/A | 0 | 0 | N/A | N/A | N/A | N/A | N/A | N/A | N/A | N/A | N/A | N/A | N/A | 0 | 0 | N/A
BFA 60 [1681] | 0.60385 | 154.3662 | 4.1679 | 51.9919 | 160.8497 | 38.0747 | N/A | N/A | N/A | N/A | N/A | N/A | 38.0747 | 38.0747 | N/A | 36.5828 | 35.1077 | N/A | 0.023472 | 0.013327 | 0.012987 | 0.0077421 | N/A | N/A | 3.284 | 1.983 | 30 | 4.259 | 16.811 | 10.9191 | 6.7144 | 57.105 | 126.706 | 72.0188 | 226.3119 | N/A | N/A | 0 | 0 | 59.2294 | 180.194 | N/A | N/A | 29.5868 | 0 | 30.8006 | 0 | N/A | N/A | N/A | N/A | N/A | N/A | N/A | N/A | N/A | N/A | N/A | N/A | N/A | N/A | N/A | N/A | N/A | N/A | N/A | N/A | N/A | N/A | N/A | 0 | 0 | N/A | N/A | N/A | N/A | N/A | N/A | N/A | N/A | N/A | N/A | N/A | 0 | 0 | N/A
BFA 60 [1682] | 0.796 | 4412.6825 | 119.1424 | 37.4694 | 158.3169 | 49.3147 | N/A | N/A | N/A | N/A | N/A | N/A | 49.3147 | 49.3147 | N/A | 47.8513 | 34.369 | N/A | 0.11458 | 0.058171 | 0.061411 | 0.033838 | N/A | N/A | 72.4789 | 57.6934 | 30 | 21.8395 | -0.76953 | 40.4101 | 21.3004 | 40.7223 | 131.2423 | 63.5673 | 225.9195 | N/A | N/A | 0 | 0 | 62.7311 | 175.9403 | N/A | N/A | 26.9173 | 0 | 28.8551 | 0 | N/A | N/A | N/A | N/A | N/A | N/A | N/A | N/A | N/A | N/A | N/A | N/A | N/A | N/A | N/A | N/A | N/A | N/A | N/A | N/A | N/A | N/A | N/A | 0 | 0 | N/A | N/A | N/A | N/A | N/A | N/A | N/A | N/A | N/A | N/A | N/A | 0 | 0 | N/A
BFA 60 [1683] | 1.5361 | 8957.4016 | 241.8498 | 26.1651 | 168.2578 | 68.0335 | N/A | N/A | N/A | N/A | N/A | N/A | 68.0335 | 68.0335 | N/A | 51.0703 | 45.6844 | N/A | 0.15978 | 0.08558 | 0.12871 | 0.077909 | N/A | N/A | 106.6459 | 163.8135 | 30 | 42.1293 | -21.0593 | 42.5234 | N/A | 36.0905 | 120.6329 | 68.9198 | 247.341 | N/A | N/A | 0 | 0 | 59.5525 | 180.0942 | N/A | N/A | 28.174 | 0 | 31.1862 | 0 | N/A | N/A | N/A | N/A | N/A | N/A | N/A | N/A | N/A | N/A | N/A | N/A | N/A | N/A | N/A | N/A | N/A | N/A | N/A | N/A | N/A | N/A | N/A | 0 | 0 | N/A | N/A | N/A | N/A | N/A | N/A | N/A | N/A | N/A | N/A | N/A | 0 | 0 | N/A
BFA 60 [1684] | 0.94533 | 1291.8536 | 34.88 | 41.3628 | 161.0515 | 45.3978 | N/A | N/A | N/A | N/A | N/A | N/A | 45.3978 | 45.3978 | N/A | 40.4665 | 34.9039 | N/A | 0.074826 | 0.045085 | 0.045189 | 0.025954 | N/A | N/A | 23.0496 | 21.7894 | 30 | 14.068 | 7.002 | 20.597 | 13.6679 | 48.3004 | 122.7218 | 74.1798 | 236.6046 | N/A | N/A | 0 | 0 | 59.4588 | 182.2446 | N/A | N/A | 31.0701 | 0 | 29.8705 | 0 | N/A | N/A | N/A | N/A | N/A | N/A | N/A | N/A | N/A | N/A | N/A | N/A | N/A | N/A | N/A | N/A | N/A | N/A | N/A | N/A | N/A | N/A | N/A | 0 | 0 | N/A | N/A | N/A | N/A | N/A | N/A | N/A | N/A | N/A | N/A | N/A | 0 | 0 | N/A
BFA 60 [1685] | 0.39013 | 6.4164 | 0.17324 | 60.0078 | 178.1124 | 34.6383 | N/A | N/A | N/A | N/A | N/A | N/A | 34.6383 | 34.6383 | N/A | 34.3861 | 34.3323 | N/A | 0.0024516 | 0.0014545 | 0.0022647 | 0.0013306 | N/A | N/A | 0.15004 | 0.058536 | 30 | 0.61668 | 20.4533 | 2.0809 | 2.3692 | 61.622 | 157.4951 | 69.4903 | 227.7119 | N/A | N/A | 0 | 0 | 60.9059 | 179.4332 | N/A | N/A | 30.6791 | 0 | 30.4349 | 0 | N/A | N/A | N/A | N/A | N/A | N/A | N/A | N/A | N/A | N/A | N/A | N/A | N/A | N/A | N/A | N/A | N/A | N/A | N/A | N/A | N/A | N/A | N/A | 0 | 0 | N/A | N/A | N/A | N/A | N/A | N/A | N/A | N/A | N/A | N/A | N/A | 0 | 0 | N/A
BFA 60 [1686] | 1.7271 | 13910.3364 | 375.5791 | 23.3875 | 178.1102 | 75.5768 | N/A | N/A | N/A | N/A | N/A | N/A | 75.5768 | 75.5768 | N/A | 55.9551 | 62.7034 | N/A | 0.17788 | 0.11506 | 0.16968 | 0.089475 | N/A | N/A | 149.085 | 257.4803 | 30 | 52.6978 | -31.6278 | 52.7928 | N/A | 48.6634 | 110.4707 | 40.7729 | 238.0102 | N/A | N/A | 0 | 0 | 61.0546 | 180.8247 | N/A | N/A | 32.8959 | 0 | 27.8033 | 0 | N/A | N/A | N/A | N/A | N/A | N/A | N/A | N/A | N/A | N/A | N/A | N/A | N/A | N/A | N/A | N/A | N/A | N/A | N/A | N/A | N/A | N/A | N/A | 0 | 0 | N/A | N/A | N/A | N/A | N/A | N/A | N/A | N/A | N/A | N/A | N/A | 0 | 0 | N/A
BFA 60 [1687] | 0.86484 | 4446.8935 | 120.0661 | 36.0919 | 165.915 | 50.9267 | N/A | N/A | N/A | N/A | N/A | N/A | 50.9267 | 50.9267 | N/A | 47.2322 | 35.4335 | N/A | 0.11102 | 0.056296 | 0.071832 | 0.04114 | N/A | N/A | 70.7288 | 61.169 | 30 | 22.6197 | -1.5497 | 39.3188 | 20.7354 | 40.5949 | 134.2013 | 61.6149 | 232.7163 | N/A | N/A | 0 | 0 | 59.8813 | 179.3691 | N/A | N/A | 26.8878 | 0 | 29.8009 | 0 | N/A | N/A | N/A | N/A | N/A | N/A | N/A | N/A | N/A | N/A | N/A | N/A | N/A | N/A | N/A | N/A | N/A | N/A | N/A | N/A | N/A | N/A | N/A | 0 | 0 | N/A | N/A | N/A | N/A | N/A | N/A | N/A | N/A | N/A | N/A | N/A | 0 | 0 | N/A
BFA 60 [1688] | 1.1208 | 5194.0947 | 140.2406 | 35.3364 | 200.9195 | 51.8694 | N/A | N/A | N/A | N/A | N/A | N/A | 51.8694 | 51.8694 | N/A | 40.7192 | 40.4293 | N/A | 0.090189 | 0.050121 | 0.14853 | 0.09755 | N/A | N/A | 81.1117 | 90.9062 | 30 | 25.7758 | -4.7058 | 40.3021 | N/A | 54.166 | 141.7154 | 48.5662 | 252.1783 | N/A | N/A | 0 | 0 | 64.978 | 180.9882 | N/A | N/A | 29.0624 | 0 | 33.2959 | 0 | N/A | N/A | N/A | N/A | N/A | N/A | N/A | N/A | N/A | N/A | N/A | N/A | N/A | N/A | N/A | N/A | N/A | N/A | N/A | N/A | N/A | N/A | N/A | 0 | 0 | N/A | N/A | N/A | N/A | N/A | N/A | N/A | N/A | N/A | N/A | N/A | 0 | 0 | N/A
BFA 60 [1689] | 1.9686 | 13383.8312 | 361.3634 | 21.6219 | 157.7151 | 81.4156 | N/A | N/A | N/A | N/A | N/A | N/A | 81.4156 | 81.4156 | N/A | 59.8529 | 61.8205 | N/A | 0.18753 | 0.11408 | 0.12121 | 0.07684 | N/A | N/A | 133.1551 | 262.1331 | 30 | 50.9712 | -29.9012 | 52.5153 | N/A | 30.0892 | 110.8776 | 65.7568 | 237.433 | N/A | N/A | 0 | 0 | 58.9306 | 181.8948 | N/A | N/A | 31.3143 | 0 | 32.3715 | 0 | N/A | N/A | N/A | N/A | N/A | N/A | N/A | N/A | N/A | N/A | N/A | N/A | N/A | N/A | N/A | N/A | N/A | N/A | N/A | N/A | N/A | N/A | N/A | 0 | 0 | N/A | N/A | N/A | N/A | N/A | N/A | N/A | N/A | N/A | N/A | N/A | 0 | 0 | N/A
BFA 60 [1690] | 0.7797 | 3773.9744 | 101.8973 | 39.2704 | 176.9327 | 47.3948 | N/A | N/A | N/A | N/A | N/A | N/A | 47.3948 | 47.3948 | N/A | 44.127 | 38.0282 | N/A | 0.08532 | 0.046091 | 0.073791 | 0.042793 | N/A | N/A | 64.4991 | 50.2901 | 30 | 18.3134 | 2.7566 | 41.2155 | 19.3469 | 44.37 | 143.6329 | 52.4199 | 227.9411 | N/A | N/A | 0 | 0 | 58.6109 | 180.5692 | N/A | N/A | 28.3787 | 0 | 30.1103 | 0 | N/A | N/A | N/A | N/A | N/A | N/A | N/A | N/A | N/A | N/A | N/A | N/A | N/A | N/A | N/A | N/A | N/A | N/A | N/A | N/A | N/A | N/A | N/A | 0 | 0 | N/A | N/A | N/A | N/A | N/A | N/A | N/A | N/A | N/A | N/A | N/A | 0 | 0 | N/A
BFA 60 [1691] | 1.0892 | 4723.6872 | 127.5396 | 32.9856 | 152.1037 | 55.1037 | N/A | N/A | N/A | N/A | N/A | N/A | 55.1037 | 55.1037 | N/A | 46.293 | 40.5673 | N/A | 0.1517 | 0.085028 | 0.066034 | 0.039019 | N/A | N/A | 69.4361 | 75.6304 | 30 | 23.1414 | -2.0714 | 40.8246 | N/A | 40.8387 | 110.7726 | 57.4059 | 217.5849 | N/A | N/A | 0 | 0 | 61.0396 | 182.8037 | N/A | N/A | 29.2709 | 0 | 30.5784 | 0 | N/A | N/A | N/A | N/A | N/A | N/A | N/A | N/A | N/A | N/A | N/A | N/A | N/A | N/A | N/A | N/A | N/A | N/A | N/A | N/A | N/A | N/A | N/A | 0 | 0 | N/A | N/A | N/A | N/A | N/A | N/A | N/A | N/A | N/A | N/A | N/A | 0 | 0 | N/A
BFA 60 [1692] | 1.07 | 7365.4188 | 198.8663 | 31.8104 | 165.9565 | 56.9141 | N/A | N/A | N/A | N/A | N/A | N/A | 56.9141 | 56.9141 | N/A | 51.7078 | 36.5072 | N/A | 0.13762 | 0.076648 | 0.09566 | 0.052039 | N/A | N/A | 104.8245 | 112.1635 | 30 | 30.5402 | -9.4702 | 48.2342 | N/A | 37.0623 | 131.1692 | 60.2538 | 235.1958 | N/A | N/A | 0 | 0 | 60.9176 | 178.418 | N/A | N/A | 29.1159 | 0 | 28.5462 | 0 | N/A | N/A | N/A | N/A | N/A | N/A | N/A | N/A | N/A | N/A | N/A | N/A | N/A | N/A | N/A | N/A | N/A | N/A | N/A | N/A | N/A | N/A | N/A | 0 | 0 | N/A | N/A | N/A | N/A | N/A | N/A | N/A | N/A | N/A | N/A | N/A | 0 | 0 | N/A
BFA 60 [1693] | 1.2193 | 12279.5221 | 331.5471 | 28.1983 | 165.9855 | 63.4887 | N/A | N/A | N/A | N/A | N/A | N/A | 71.1384 | 63.4887 | N/A | 71.1384 | 41.459 | N/A | 0.15023 | 0.087736 | 0.085081 | 0.049657 | N/A | N/A | 156.6643 | 191.0175 | 30 | 36.0523 | -14.9823 | 68.1205 | N/A | 30.0973 | 143.657 | 64.5168 | 241.1798 | N/A | N/A | 0 | 0 | 58.9673 | 180.7689 | N/A | N/A | 30.2854 | 0 | 30.2696 | 0 | N/A | N/A | N/A | N/A | N/A | N/A | N/A | N/A | N/A | N/A | N/A | N/A | N/A | N/A | N/A | N/A | N/A | N/A | N/A | N/A | N/A | N/A | N/A | 0 | 0 | N/A | N/A | N/A | N/A | N/A | N/A | N/A | N/A | N/A | N/A | N/A | 0 | 0 | N/A
BFA 60 [1694] | 1.2482 | 8910.9695 | 240.5962 | 26.9115 | 177.1383 | 66.2817 | N/A | N/A | N/A | N/A | N/A | N/A | 66.2817 | 66.2817 | N/A | 46.7106 | 43.1257 | N/A | 0.13941 | 0.070573 | 0.13885 | 0.070402 | N/A | N/A | 108.8972 | 135.9261 | 30 | 38.3136 | -17.2436 | 46.5159 | N/A | 41.4484 | 122.2211 | 48.0598 | 240.0045 | N/A | N/A | 0 | 0 | 55.2783 | 177.3294 | N/A | N/A | 26.8499 | 0 | 26.8875 | 0 | N/A | N/A | N/A | N/A | N/A | N/A | N/A | N/A | N/A | N/A | N/A | N/A | N/A | N/A | N/A | N/A | N/A | N/A | N/A | N/A | N/A | N/A | N/A | 0 | 0 | N/A | N/A | N/A | N/A | N/A | N/A | N/A | N/A | N/A | N/A | N/A | 0 | 0 | N/A
BFA 60 [1695] | 1.836 | 13983.0867 | 377.5433 | 20.3378 | 151.1521 | 86.3173 | N/A | N/A | N/A | N/A | N/A | N/A | 86.3173 | 86.3173 | N/A | 60.3427 | 68.2506 | N/A | 0.19727 | 0.1014 | 0.1217 | 0.068871 | N/A | N/A | 131.217 | 240.9105 | 30 | 53.0254 | -31.9554 | 52.7411 | N/A | 30.1331 | 100.8378 | 65.3896 | 231.3769 | N/A | N/A | 0 | 0 | 59.609 | 180.3973 | N/A | N/A | 27.2031 | 0 | 29.506 | 0 | N/A | N/A | N/A | N/A | N/A | N/A | N/A | N/A | N/A | N/A | N/A | N/A | N/A | N/A | N/A | N/A | N/A | N/A | N/A | N/A | N/A | N/A | N/A | 0 | 0 | N/A | N/A | N/A | N/A | N/A | N/A | N/A | N/A | N/A | N/A | N/A | 0 | 0 | N/A
BFA 60 [1696] | 1.2047 | 16997.8655 | 458.9424 | 27.6778 | 190.7044 | 64.5856 | N/A | N/A | N/A | N/A | N/A | N/A | 91.053 | 64.5856 | N/A | 91.053 | 39.4356 | N/A | 0.13811 | 0.071131 | 0.20611 | 0.11645 | N/A | N/A | 213.1786 | 256.8095 | 30 | 39.1665 | -18.0965 | 86.7979 | N/A | 33.5391 | 153.0103 | 58.2838 | 261.79 | N/A | N/A | 0 | 0 | 60.848 | 178.4874 | N/A | N/A | 27.2494 | 0 | 29.4647 | 0 | N/A | N/A | N/A | N/A | N/A | N/A | N/A | N/A | N/A | N/A | N/A | N/A | N/A | N/A | N/A | N/A | N/A | N/A | N/A | N/A | N/A | N/A | N/A | 0 | 0 | N/A | N/A | N/A | N/A | N/A | N/A | N/A | N/A | N/A | N/A | N/A | 0 | 0 | N/A
BFA 60 [1697] | 0.9761 | 4638.738 | 125.2459 | 32.3117 | 152.3547 | 56.1246 | N/A | N/A | N/A | N/A | N/A | N/A | 56.1246 | 56.1246 | N/A | 47.1747 | 43.4306 | N/A | 0.14969 | 0.072912 | 0.059866 | 0.033978 | N/A | N/A | 66.9471 | 65.3471 | 30 | 20.6889 | 0.38105 | 44.8427 | 19.9071 | 40.6914 | 109.7064 | 50.0138 | 210.3197 | N/A | N/A | 0 | 0 | 55.5386 | 181.8712 | N/A | N/A | 25.97 | 0 | 29.578 | 0 | N/A | N/A | N/A | N/A | N/A | N/A | N/A | N/A | N/A | N/A | N/A | N/A | N/A | N/A | N/A | N/A | N/A | N/A | N/A | N/A | N/A | N/A | N/A | 0 | 0 | N/A | N/A | N/A | N/A | N/A | N/A | N/A | N/A | N/A | N/A | N/A | 0 | 0 | N/A
BFA 60 [1698] | 1.2623 | 15260.9929 | 412.0468 | 26.3119 | 152.1215 | 67.6808 | N/A | N/A | N/A | N/A | N/A | N/A | 68.1444 | 67.6808 | N/A | 68.1444 | 64.5389 | N/A | 0.21023 | 0.12186 | 0.064147 | 0.037286 | N/A | N/A | 182.6426 | 230.5528 | 30 | 37.4908 | -16.4208 | 81.4119 | N/A | 28.1185 | 129.8465 | 50.159 | 217.7538 | N/A | N/A | 0 | 0 | 63.4546 | 182.2397 | N/A | N/A | 30.0985 | 0 | 30.1674 | 0 | N/A | N/A | N/A | N/A | N/A | N/A | N/A | N/A | N/A | N/A | N/A | N/A | N/A | N/A | N/A | N/A | N/A | N/A | N/A | N/A | N/A | N/A | N/A | 0 | 0 | N/A | N/A | N/A | N/A | N/A | N/A | N/A | N/A | N/A | N/A | N/A | 0 | 0 | N/A
BFA 60 [1699] | 0.72559 | 2898.4512 | 78.2582 | 40.6221 | 163.7595 | 46.0782 | N/A | N/A | N/A | N/A | N/A | N/A | 46.0782 | 46.0782 | N/A | 45.2827 | 34.5993 | N/A | 0.088929 | 0.044697 | 0.049881 | 0.030487 | N/A | N/A | 50.9513 | 36.9697 | 30 | 17.1033 | 3.9667 | 33.8934 | 18.1832 | 43.391 | 138.9017 | 65.4214 | 230.6598 | N/A | N/A | 0 | 0 | 60.93 | 178.7722 | N/A | N/A | 26.6849 | 0 | 31.4328 | 0 | N/A | N/A | N/A | N/A | N/A | N/A | N/A | N/A | N/A | N/A | N/A | N/A | N/A | N/A | N/A | N/A | N/A | N/A | N/A | N/A | N/A | N/A | N/A | 0 | 0 | N/A | N/A | N/A | N/A | N/A | N/A | N/A | N/A | N/A | N/A | N/A | 0 | 0 | N/A
BFA 60 [1700] | 1.358 | 8396.4507 | 226.7042 | 29.5631 | 177.8766 | 60.8048 | N/A | N/A | N/A | N/A | N/A | N/A | 60.8048 | 60.8048 | N/A | 48.022 | 38.8806 | N/A | 0.13951 | 0.081658 | 0.13706 | 0.086978 | N/A | N/A | 111.8518 | 151.8998 | 30 | 35.9214 | -14.8514 | 46.749 | N/A | 40.0942 | 130.2332 | 56.8756 | 246.1539 | N/A | N/A | 0 | 0 | 60.5154 | 178.6523 | N/A | N/A | 30.3421 | 0 | 32.3987 | 0 | N/A | N/A | N/A | N/A | N/A | N/A | N/A | N/A | N/A | N/A | N/A | N/A | N/A | N/A | N/A | N/A | N/A | N/A | N/A | N/A | N/A | N/A | N/A | 0 | 0 | N/A | N/A | N/A | N/A | N/A | N/A | N/A | N/A | N/A | N/A | N/A | 0 | 0 | N/A
BFA 60 [1701] | 1.1006 | 6352.492 | 171.5173 | 33.809 | 178.8366 | 53.9155 | N/A | N/A | N/A | N/A | N/A | N/A | 53.9155 | 53.9155 | N/A | 37.0541 | 47.0894 | N/A | 0.11953 | 0.074549 | 0.11424 | 0.066059 | N/A | N/A | 95.4368 | 105.0416 | 30 | 27.8098 | -6.7398 | 45.6853 | N/A | 57.2185 | 114.3845 | 41.7723 | 220.271 | N/A | N/A | 0 | 0 | 60.5031 | 180.4302 | N/A | N/A | 31.9513 | 0 | 30.0382 | 0 | N/A | N/A | N/A | N/A | N/A | N/A | N/A | N/A | N/A | N/A | N/A | N/A | N/A | N/A | N/A | N/A | N/A | N/A | N/A | N/A | N/A | N/A | N/A | 0 | 0 | N/A | N/A | N/A | N/A | N/A | N/A | N/A | N/A | N/A | N/A | N/A | 0 | 0 | N/A
BFA 60 [1702] | 0.99794 | 3123.6244 | 84.3379 | 38.2248 | 173.4515 | 48.4849 | N/A | N/A | N/A | N/A | N/A | N/A | 48.4849 | 48.4849 | N/A | 37.3718 | 37.2244 | N/A | 0.098214 | 0.056139 | 0.089604 | 0.052896 | N/A | N/A | 52.184 | 52.0767 | 30 | 21.3548 | -0.28476 | 29.2546 | 18.6507 | 54.8347 | 117.1549 | 54.1633 | 228.7835 | N/A | N/A | 0 | 0 | 60.9724 | 177.3092 | N/A | N/A | 29.7524 | 0 | 30.5549 | 0 | N/A | N/A | N/A | N/A | N/A | N/A | N/A | N/A | N/A | N/A | N/A | N/A | N/A | N/A | N/A | N/A | N/A | N/A | N/A | N/A | N/A | N/A | N/A | 0 | 0 | N/A | N/A | N/A | N/A | N/A | N/A | N/A | N/A | N/A | N/A | N/A | 0 | 0 | N/A
BFA 60 [1703] | 1.8747 | 10334.7983 | 279.0396 | 23.7596 | 167.8823 | 74.4601 | N/A | N/A | N/A | N/A | N/A | N/A | 74.4601 | 74.4601 | N/A | 54.3999 | 56.136 | N/A | 0.18112 | 0.09772 | 0.15783 | 0.096496 | N/A | N/A | 112.4252 | 210.7618 | 30 | 51.4386 | -30.3686 | 40.1831 | N/A | 42.1979 | 106.9289 | 61.9743 | 244.3309 | N/A | N/A | 0 | 0 | 62.4296 | 177.9369 | N/A | N/A | 28.3489 | 0 | 31.4409 | 0 | N/A | N/A | N/A | N/A | N/A | N/A | N/A | N/A | N/A | N/A | N/A | N/A | N/A | N/A | N/A | N/A | N/A | N/A | N/A | N/A | N/A | N/A | N/A | 0 | 0 | N/A | N/A | N/A | N/A | N/A | N/A | N/A | N/A | N/A | N/A | N/A | 0 | 0 | N/A
BFA 60 [1704] | 3.2007 | 43310.1713 | 1169.3746 | 11.7427 | 155.0602 | 147.4082 | N/A | N/A | N/A | N/A | N/A | N/A | 147.4082 | 147.4082 | N/A | 107.5568 | 133.2245 | N/A | 0.23667 | 0.13162 | 0.16814 | 0.091149 | N/A | N/A | 237.987 | 761.724 | 30 | 107.5399 | -86.4699 | 80.5472 | N/A | 22.9876 | 94.4008 | 56.6846 | 237.2077 | N/A | N/A | 0 | 0 | 56.9689 | 183.3837 | N/A | N/A | 29.0799 | 0 | 28.4622 | 0 | N/A | N/A | N/A | N/A | N/A | N/A | N/A | N/A | N/A | N/A | N/A | N/A | N/A | N/A | N/A | N/A | N/A | N/A | N/A | N/A | N/A | N/A | N/A | 0 | 0 | N/A | N/A | N/A | N/A | N/A | N/A | N/A | N/A | N/A | N/A | N/A | 0 | 0 | N/A
BFA 60 [1705] | 0.60933 | 1421.5745 | 38.3825 | 46.0486 | 162.8029 | 41.6708 | N/A | N/A | N/A | N/A | N/A | N/A | 41.6708 | 41.6708 | N/A | 41.5605 | 34.6156 | N/A | 0.063102 | 0.034835 | 0.025041 | 0.015474 | N/A | N/A | 27.6327 | 16.8375 | 30 | 10.5674 | 10.5026 | 26.9048 | 14.2936 | 47.5402 | 144.4548 | 62.9756 | 220.8594 | N/A | N/A | 0 | 0 | 60.6267 | 181.1384 | N/A | N/A | 28.9008 | 0 | 31.7144 | 0 | N/A | N/A | N/A | N/A | N/A | N/A | N/A | N/A | N/A | N/A | N/A | N/A | N/A | N/A | N/A | N/A | N/A | N/A | N/A | N/A | N/A | N/A | N/A | 0 | 0 | N/A | N/A | N/A | N/A | N/A | N/A | N/A | N/A | N/A | N/A | N/A | 0 | 0 | N/A
BFA 60 [1706] | 1.0745 | 15963.6213 | 431.0178 | 30.0121 | 177.1047 | 59.9781 | N/A | N/A | N/A | N/A | N/A | N/A | 59.9781 | 63.5737 | N/A | 53.1557 | 63.5737 | N/A | 0.14423 | 0.088307 | 0.12988 | 0.071372 | N/A | N/A | 215.5875 | 231.6399 | 30 | 34.8904 | -13.8204 | 91.5073 | N/A | 37.01 | 137.1244 | 35.3872 | 212.6959 | N/A | N/A | 0 | 0 | 60.4556 | 179.4099 | N/A | N/A | 31.4783 | 0 | 28.7899 | 0 | N/A | N/A | N/A | N/A | N/A | N/A | N/A | N/A | N/A | N/A | N/A | N/A | N/A | N/A | N/A | N/A | N/A | N/A | N/A | N/A | N/A | N/A | N/A | 0 | 0 | N/A | N/A | N/A | N/A | N/A | N/A | N/A | N/A | N/A | N/A | N/A | 0 | 0 | N/A
BFA 60 [1707] | 1.4862 | 10756.4095 | 290.4231 | 25.7415 | 168.2906 | 69.0747 | N/A | N/A | N/A | N/A | N/A | N/A | 69.0747 | 69.0747 | N/A | 48.5625 | 54.6119 | N/A | 0.18335 | 0.093492 | 0.13713 | 0.081825 | N/A | N/A | 126.1343 | 187.4607 | 30 | 45.4663 | -24.3963 | 47.316 | N/A | 38.9114 | 114.9677 | 58.003 | 240.7577 | N/A | N/A | 0 | 0 | 64.4971 | 184.3978 | N/A | N/A | 27.0174 | 0 | 30.8241 | 0 | N/A | N/A | N/A | N/A | N/A | N/A | N/A | N/A | N/A | N/A | N/A | N/A | N/A | N/A | N/A | N/A | N/A | N/A | N/A | N/A | N/A | N/A | N/A | 0 | 0 | N/A | N/A | N/A | N/A | N/A | N/A | N/A | N/A | N/A | N/A | N/A | 0 | 0 | N/A
BFA 60 [1708] | 1.2051 | 18850.5917 | 508.966 | 26.0805 | 161.2784 | 68.2385 | N/A | N/A | N/A | N/A | N/A | N/A | 74.5177 | 68.2385 | N/A | 74.5177 | 58.096 | N/A | 0.1859 | 0.097033 | 0.096155 | 0.060374 | N/A | N/A | 223.7589 | 269.6517 | 30 | 42.8533 | -21.7833 | 87.9774 | N/A | 28.302 | 136.6426 | 48.3678 | 225.4888 | N/A | N/A | 0 | 0 | 62.1392 | 177.9591 | N/A | N/A | 27.5631 | 0 | 32.124 | 0 | N/A | N/A | N/A | N/A | N/A | N/A | N/A | N/A | N/A | N/A | N/A | N/A | N/A | N/A | N/A | N/A | N/A | N/A | N/A | N/A | N/A | N/A | N/A | 0 | 0 | N/A | N/A | N/A | N/A | N/A | N/A | N/A | N/A | N/A | N/A | N/A | 0 | 0 | N/A
BFA 60 [1709] | 1.1824 | 10324.3945 | 278.7587 | 30.0646 | 158.6834 | 59.8832 | N/A | N/A | N/A | N/A | N/A | N/A | 59.8832 | 59.8832 | N/A | 57.6025 | 48.1919 | N/A | 0.16501 | 0.10448 | 0.079204 | 0.04565 | N/A | N/A | 139.6512 | 165.1195 | 30 | 31.9139 | -10.8439 | 64.7015 | N/A | 33.3161 | 130.4082 | 50.3546 | 220.0214 | N/A | N/A | 0 | 0 | 60.7108 | 178.5516 | N/A | N/A | 32.3419 | 0 | 29.9577 | 0 | N/A | N/A | N/A | N/A | N/A | N/A | N/A | N/A | N/A | N/A | N/A | N/A | N/A | N/A | N/A | N/A | N/A | N/A | N/A | N/A | N/A | N/A | N/A | 0 | 0 | N/A | N/A | N/A | N/A | N/A | N/A | N/A | N/A | N/A | N/A | N/A | 0 | 0 | N/A
BFA 60 [1710] | 1.198 | 6682.2423 | 180.4205 | 33.4712 | 202.9553 | 54.3954 | N/A | N/A | N/A | N/A | N/A | N/A | 54.3954 | 54.3954 | N/A | 53.5139 | 39.9703 | N/A | 0.093997 | 0.055864 | 0.16969 | 0.11292 | N/A | N/A | 99.5051 | 119.2107 | 30 | 26.0388 | -4.9688 | 51.3252 | N/A | 45.7973 | 152.9721 | 52.2201 | 262.1262 | N/A | N/A | 0 | 0 | 61.3954 | 182.0882 | N/A | N/A | 30.7238 | 0 | 33.6418 | 0 | N/A | N/A | N/A | N/A | N/A | N/A | N/A | N/A | N/A | N/A | N/A | N/A | N/A | N/A | N/A | N/A | N/A | N/A | N/A | N/A | N/A | N/A | N/A | 0 | 0 | N/A | N/A | N/A | N/A | N/A | N/A | N/A | N/A | N/A | N/A | N/A | 0 | 0 | N/A
BFA 60 [1711] | 0.74044 | 1675.0995 | 45.2277 | 45.976 | 173.316 | 41.7218 | N/A | N/A | N/A | N/A | N/A | N/A | 41.7218 | 41.7218 | N/A | 38.1839 | 35.5288 | N/A | 0.062431 | 0.039577 | 0.04872 | 0.031522 | N/A | N/A | 32.5209 | 24.0797 | 30 | 12.4779 | 8.592 | 26.849 | 15.2263 | 51.8541 | 137.6684 | 58.2499 | 223.504 | N/A | N/A | 0 | 0 | 61.4398 | 179.836 | N/A | N/A | 32.3721 | 0 | 32.9032 | 0 | N/A | N/A | N/A | N/A | N/A | N/A | N/A | N/A | N/A | N/A | N/A | N/A | N/A | N/A | N/A | N/A | N/A | N/A | N/A | N/A | N/A | N/A | N/A | 0 | 0 | N/A | N/A | N/A | N/A | N/A | N/A | N/A | N/A | N/A | N/A | N/A | 0 | 0 | N/A
BFA 60 [1712] | 1.1123 | 11227.3366 | 303.1381 | 28.4471 | 161.0746 | 62.9792 | N/A | N/A | N/A | N/A | N/A | N/A | 62.9792 | 62.9792 | N/A | 52.9406 | 49.5658 | N/A | 0.1688 | 0.084791 | 0.11445 | 0.060831 | N/A | N/A | 144.3991 | 160.6102 | 30 | 38.2012 | -17.1312 | 58.7801 | N/A | 35.4091 | 120.7222 | 51.6468 | 225.6911 | N/A | N/A | 0 | 0 | 62.703 | 175.2728 | N/A | N/A | 26.6712 | 0 | 27.9901 | 0 | N/A | N/A | N/A | N/A | N/A | N/A | N/A | N/A | N/A | N/A | N/A | N/A | N/A | N/A | N/A | N/A | N/A | N/A | N/A | N/A | N/A | N/A | N/A | 0 | 0 | N/A | N/A | N/A | N/A | N/A | N/A | N/A | N/A | N/A | N/A | N/A | 0 | 0 | N/A
BFA 60 [1713] | 1.1077 | 7970.3694 | 215.2 | 30.9943 | 189.6802 | 58.2579 | N/A | N/A | N/A | N/A | N/A | N/A | 58.2579 | 58.2579 | N/A | 44.1621 | 42.9192 | N/A | 0.11845 | 0.065176 | 0.14361 | 0.077815 | N/A | N/A | 110.8177 | 122.748 | 30 | 32.5627 | -11.4927 | 48.954 | N/A | 46.2815 | 134.7402 | 44.3882 | 241.8232 | N/A | N/A | 0 | 0 | 60.523 | 182.246 | N/A | N/A | 28.8216 | 0 | 28.4505 | 0 | N/A | N/A | N/A | N/A | N/A | N/A | N/A | N/A | N/A | N/A | N/A | N/A | N/A | N/A | N/A | N/A | N/A | N/A | N/A | N/A | N/A | N/A | N/A | 0 | 0 | N/A | N/A | N/A | N/A | N/A | N/A | N/A | N/A | N/A | N/A | N/A | 0 | 0 | N/A
BFA 60 [1714] | 1.6929 | 14391.7278 | 388.5766 | 24.2176 | 174.5543 | 73.1345 | N/A | N/A | N/A | N/A | N/A | N/A | 73.1345 | 73.1345 | N/A | 59.4139 | 54.9616 | N/A | 0.16986 | 0.10973 | 0.15668 | 0.093694 | N/A | N/A | 159.3954 | 269.8362 | 30 | 48.8887 | -27.8187 | 58.8754 | N/A | 35.8845 | 122.9956 | 48.5839 | 241.1782 | N/A | N/A | 0 | 0 | 59.5134 | 178.3667 | N/A | N/A | 32.8617 | 0 | 30.8789 | 0 | N/A | N/A | N/A | N/A | N/A | N/A | N/A | N/A | N/A | N/A | N/A | N/A | N/A | N/A | N/A | N/A | N/A | N/A | N/A | N/A | N/A | N/A | N/A | 0 | 0 | N/A | N/A | N/A | N/A | N/A | N/A | N/A | N/A | N/A | N/A | N/A | 0 | 0 | N/A
BFA 60 [1715] | 0.89772 | 11914.5276 | 321.6922 | 33.9839 | 179.465 | 53.6711 | N/A | N/A | N/A | N/A | N/A | N/A | 80.5144 | 53.6711 | N/A | 80.5144 | 36.9923 | N/A | 0.1123 | 0.060549 | 0.13253 | 0.072792 | N/A | N/A | 179.8129 | 161.4211 | 30 | 27.5865 | -6.5165 | 86.3794 | 29.0517 | 36.2856 | 156.1235 | 57.8032 | 244.3491 | N/A | N/A | 0 | 0 | 60.6827 | 176.2462 | N/A | N/A | 28.3332 | 0 | 28.7783 | 0 | N/A | N/A | N/A | N/A | N/A | N/A | N/A | N/A | N/A | N/A | N/A | N/A | N/A | N/A | N/A | N/A | N/A | N/A | N/A | N/A | N/A | N/A | N/A | 0 | 0 | N/A | N/A | N/A | N/A | N/A | N/A | N/A | N/A | N/A | N/A | N/A | 0 | 0 | N/A
BFA 60 [1716] | 0.92557 | 11561.3197 | 312.1556 | 31.6858 | 163.2475 | 57.1144 | N/A | N/A | N/A | N/A | N/A | N/A | 57.4627 | 57.1144 | N/A | 57.4627 | 51.1106 | N/A | 0.16986 | 0.089624 | 0.084297 | 0.042795 | N/A | N/A | 163.9633 | 151.7602 | 30 | 31.9117 | -10.8417 | 72.4582 | 29.7501 | 34.8039 | 135.8713 | 47.6106 | 218.9537 | N/A | N/A | 0 | 0 | 64.1295 | 180.3181 | N/A | N/A | 27.8176 | 0 | 26.9156 | 0 | N/A | N/A | N/A | N/A | N/A | N/A | N/A | N/A | N/A | N/A | N/A | N/A | N/A | N/A | N/A | N/A | N/A | N/A | N/A | N/A | N/A | N/A | N/A | 0 | 0 | N/A | N/A | N/A | N/A | N/A | N/A | N/A | N/A | N/A | N/A | N/A | 0 | 0 | N/A
BFA 60 [1717] | 1.0819 | 12348.1376 | 333.3997 | 26.9808 | 164.781 | 66.1241 | N/A | N/A | N/A | N/A | N/A | N/A | 66.1241 | 66.1241 | N/A | 62.85 | 49.5373 | N/A | 0.16455 | 0.0772 | 0.090535 | 0.051423 | N/A | N/A | 151.261 | 163.6487 | 30 | 36.9272 | -15.8572 | 66.8783 | N/A | 30.3936 | 135.0046 | 51.272 | 230.6843 | N/A | N/A | 0 | 0 | 57.3694 | 182.4872 | N/A | N/A | 25.1341 | 0 | 29.5959 | 0 | N/A | N/A | N/A | N/A | N/A | N/A | N/A | N/A | N/A | N/A | N/A | N/A | N/A | N/A | N/A | N/A | N/A | N/A | N/A | N/A | N/A | N/A | N/A | 0 | 0 | N/A | N/A | N/A | N/A | N/A | N/A | N/A | N/A | N/A | N/A | N/A | 0 | 0 | N/A
BFA 60 [1718] | 0.82727 | 1907.8448 | 51.5118 | 40.5544 | 162.3361 | 46.1418 | N/A | N/A | N/A | N/A | N/A | N/A | 46.1418 | 46.1418 | N/A | 40.9165 | 35.7804 | N/A | 0.083232 | 0.046284 | 0.049196 | 0.028986 | N/A | N/A | 33.4914 | 27.7066 | 30 | 14.7363 | 6.3337 | 25.8931 | 15.2961 | 47.4154 | 124.1914 | 59.9861 | 222.7106 | N/A | N/A | 0 | 0 | 57.9887 | 179.5334 | N/A | N/A | 29.0776 | 0 | 30.5069 | 0 | N/A | N/A | N/A | N/A | N/A | N/A | N/A | N/A | N/A | N/A | N/A | N/A | N/A | N/A | N/A | N/A | N/A | N/A | N/A | N/A | N/A | N/A | N/A | 0 | 0 | N/A | N/A | N/A | N/A | N/A | N/A | N/A | N/A | N/A | N/A | N/A | 0 | 0 | N/A
BFA 60 [1719] | 1.408 | 6231.5421 | 168.2516 | 29.1058 | 169.1889 | 61.6746 | N/A | N/A | N/A | N/A | N/A | N/A | 61.6746 | 61.6746 | N/A | 38.7244 | 43.7669 | N/A | 0.15051 | 0.087035 | 0.13178 | 0.065923 | N/A | N/A | 81.8417 | 115.2359 | 30 | 36.2203 | -15.1503 | 34.4091 | N/A | 54.5184 | 102.5696 | 51.8146 | 233.2208 | N/A | N/A | 0 | 0 | 60.2913 | 177.3705 | N/A | N/A | 30.0399 | 0 | 26.5773 | 0 | N/A | N/A | N/A | N/A | N/A | N/A | N/A | N/A | N/A | N/A | N/A | N/A | N/A | N/A | N/A | N/A | N/A | N/A | N/A | N/A | N/A | N/A | N/A | 0 | 0 | N/A | N/A | N/A | N/A | N/A | N/A | N/A | N/A | N/A | N/A | N/A | 0 | 0 | N/A
BFA 60 [1720] | 1.3216 | 9935.1338 | 268.2486 | 28.488 | 160.9643 | 62.8965 | N/A | N/A | N/A | N/A | N/A | N/A | 62.8965 | 62.8965 | N/A | 51.7273 | 49.9658 | N/A | 0.17173 | 0.10863 | 0.10239 | 0.056482 | N/A | N/A | 127.9477 | 169.0948 | 30 | 36.041 | -14.971 | 55.1324 | N/A | 35.6645 | 120.0958 | 52.7554 | 226.5969 | N/A | N/A | 0 | 0 | 61.8105 | 180.4338 | N/A | N/A | 32.3169 | 0 | 28.8815 | 0 | N/A | N/A | N/A | N/A | N/A | N/A | N/A | N/A | N/A | N/A | N/A | N/A | N/A | N/A | N/A | N/A | N/A | N/A | N/A | N/A | N/A | N/A | N/A | 0 | 0 | N/A | N/A | N/A | N/A | N/A | N/A | N/A | N/A | N/A | N/A | N/A | 0 | 0 | N/A
BFA 60 [1721] | 0.85313 | 5511.5275 | 148.8112 | 36.2199 | 157.2937 | 50.7712 | N/A | N/A | N/A | N/A | N/A | N/A | 51.5008 | 50.7712 | N/A | 51.5008 | 36.5324 | N/A | 0.13098 | 0.073981 | 0.048172 | 0.028231 | N/A | N/A | 87.9304 | 75.0162 | 30 | 21.4922 | -0.42225 | 51.2885 | 22.6032 | 38.089 | 136.4352 | 55.2053 | 216.7001 | N/A | N/A | 0 | 0 | 61.2528 | 179.3999 | N/A | N/A | 29.459 | 0 | 30.3717 | 0 | N/A | N/A | N/A | N/A | N/A | N/A | N/A | N/A | N/A | N/A | N/A | N/A | N/A | N/A | N/A | N/A | N/A | N/A | N/A | N/A | N/A | N/A | N/A | 0 | 0 | N/A | N/A | N/A | N/A | N/A | N/A | N/A | N/A | N/A | N/A | N/A | 0 | 0 | N/A
BFA 60 [1722] | 1.1138 | 3695.8828 | 99.7888 | 35.7469 | 167.9759 | 51.3518 | N/A | N/A | N/A | N/A | N/A | N/A | 51.3518 | 51.3518 | N/A | 43.0107 | 35.3345 | N/A | 0.1124 | 0.073267 | 0.079702 | 0.044162 | N/A | N/A | 58.2972 | 64.9295 | 30 | 23.0361 | -1.9661 | 32.0878 | N/A | 44.2283 | 125.6622 | 62.504 | 235.9734 | N/A | N/A | 0 | 0 | 59.8353 | 181.7911 | N/A | N/A | 33.0984 | 0 | 28.9906 | 0 | N/A | N/A | N/A | N/A | N/A | N/A | N/A | N/A | N/A | N/A | N/A | N/A | N/A | N/A | N/A | N/A | N/A | N/A | N/A | N/A | N/A | N/A | N/A | 0 | 0 | N/A | N/A | N/A | N/A | N/A | N/A | N/A | N/A | N/A | N/A | N/A | 0 | 0 | N/A
BFA 60 [1723] | 0.85765 | 4383.2223 | 118.347 | 32.2146 | 139.6615 | 56.2755 | N/A | N/A | N/A | N/A | N/A | N/A | 61.1715 | 56.2755 | N/A | 61.1715 | 35.4577 | N/A | 0.11869 | 0.060807 | 0.013011 | 0.0078056 | N/A | N/A | 63.0898 | 54.1089 | 30 | 20.4971 | 0.5729 | 50.4323 | 20.677 | 32.3664 | 133.4595 | 76.6053 | 221.0319 | N/A | N/A | 0 | 0 | 60.0611 | 177.1583 | N/A | N/A | 27.1266 | 0 | 30.9609 | 0 | N/A | N/A | N/A | N/A | N/A | N/A | N/A | N/A | N/A | N/A | N/A | N/A | N/A | N/A | N/A | N/A | N/A | N/A | N/A | N/A | N/A | N/A | N/A | 0 | 0 | N/A | N/A | N/A | N/A | N/A | N/A | N/A | N/A | N/A | N/A | N/A | 0 | 0 | N/A
BFA 60 [1724] | 0.9579 | 5228.2129 | 141.1617 | 35.3265 | 152.1512 | 51.882 | N/A | N/A | N/A | N/A | N/A | N/A | 55.5358 | 51.882 | N/A | 55.5358 | 34.0127 | N/A | 0.12849 | 0.082084 | 0.034121 | 0.018596 | N/A | N/A | 81.6247 | 78.1881 | 30 | 21.8831 | -0.81306 | 47.7832 | 22.4982 | 36.1698 | 137.9485 | 65.0912 | 222.9361 | N/A | N/A | 0 | 0 | 62.543 | 179.8697 | N/A | N/A | 32.5725 | 0 | 28.5902 | 0 | N/A | N/A | N/A | N/A | N/A | N/A | N/A | N/A | N/A | N/A | N/A | N/A | N/A | N/A | N/A | N/A | N/A | N/A | N/A | N/A | N/A | N/A | N/A | 0 | 0 | N/A | N/A | N/A | N/A | N/A | N/A | N/A | N/A | N/A | N/A | N/A | 0 | 0 | N/A
BFA 60 [1725] | 1.0042 | 10234.5872 | 276.3339 | 32.4918 | 168.5848 | 55.8473 | N/A | N/A | N/A | N/A | N/A | N/A | 55.8473 | 55.8473 | N/A | 50.2584 | 50.2596 | N/A | 0.14642 | 0.090938 | 0.098976 | 0.052152 | N/A | N/A | 148.4408 | 149.0652 | 30 | 29.5014 | -8.4314 | 69.3838 | N/A | 38.2604 | 132.4435 | 42.3085 | 214.1818 | N/A | N/A | 0 | 0 | 60.5525 | 178.2388 | N/A | N/A | 31.8426 | 0 | 27.7856 | 0 | N/A | N/A | N/A | N/A | N/A | N/A | N/A | N/A | N/A | N/A | N/A | N/A | N/A | N/A | N/A | N/A | N/A | N/A | N/A | N/A | N/A | N/A | N/A | 0 | 0 | N/A | N/A | N/A | N/A | N/A | N/A | N/A | N/A | N/A | N/A | N/A | 0 | 0 | N/A
BFA 60 [1726] | 1.3147 | 5769.4118 | 155.7741 | 27.2498 | 145.0486 | 65.5207 | N/A | N/A | N/A | N/A | N/A | N/A | 65.5207 | 65.5207 | N/A | 54.0082 | 43.7685 | N/A | 0.15613 | 0.079759 | 0.07108 | 0.042453 | N/A | N/A | 71.3244 | 93.7696 | 30 | 28.8851 | -7.8151 | 40.9139 | N/A | 34.2011 | 104.3201 | 66.1301 | 221.8748 | N/A | N/A | 0 | 0 | 58.3133 | 180.5785 | N/A | N/A | 27.0608 | 0 | 30.8478 | 0 | N/A | N/A | N/A | N/A | N/A | N/A | N/A | N/A | N/A | N/A | N/A | N/A | N/A | N/A | N/A | N/A | N/A | N/A | N/A | N/A | N/A | N/A | N/A | 0 | 0 | N/A | N/A | N/A | N/A | N/A | N/A | N/A | N/A | N/A | N/A | N/A | 0 | 0 | N/A
BFA 60 [1727] | 0.83869 | 1349.4196 | 36.4343 | 40.4506 | 146.6106 | 46.2397 | N/A | N/A | N/A | N/A | N/A | N/A | 46.2397 | 46.2397 | N/A | 44.4098 | 34.9758 | N/A | 0.078043 | 0.046009 | 0.025266 | 0.015242 | N/A | N/A | 23.6383 | 19.8252 | 30 | 12.6223 | 8.4477 | 28.2041 | 14.1017 | 42.5617 | 124.8025 | 76.8557 | 225.1264 | N/A | N/A | 0 | 0 | 60.9901 | 180.3562 | N/A | N/A | 30.521 | 0 | 31.1006 | 0 | N/A | N/A | N/A | N/A | N/A | N/A | N/A | N/A | N/A | N/A | N/A | N/A | N/A | N/A | N/A | N/A | N/A | N/A | N/A | N/A | N/A | N/A | N/A | 0 | 0 | N/A | N/A | N/A | N/A | N/A | N/A | N/A | N/A | N/A | N/A | N/A | 0 | 0 | N/A
BFA 60 [1728] | 0.99617 | 3901.9113 | 105.3516 | 37.7484 | 177.0753 | 49.0039 | N/A | N/A | N/A | N/A | N/A | N/A | 49.0039 | 49.0039 | N/A | 40.059 | 37.5731 | N/A | 0.098116 | 0.058859 | 0.092068 | 0.058596 | N/A | N/A | 64.4958 | 64.2489 | 30 | 21.8904 | -0.82039 | 35.6495 | 20.0309 | 48.5066 | 130.2975 | 53.477 | 232.0884 | N/A | N/A | 0 | 0 | 60.7105 | 179.3069 | N/A | N/A | 30.9593 | 0 | 32.4742 | 0 | N/A | N/A | N/A | N/A | N/A | N/A | N/A | N/A | N/A | N/A | N/A | N/A | N/A | N/A | N/A | N/A | N/A | N/A | N/A | N/A | N/A | N/A | N/A | 0 | 0 | N/A | N/A | N/A | N/A | N/A | N/A | N/A | N/A | N/A | N/A | N/A | 0 | 0 | N/A
BFA 60 [1729] | 1.2709 | 11029.4819 | 297.796 | 28.631 | 167.455 | 62.6086 | N/A | N/A | N/A | N/A | N/A | N/A | 62.6086 | 62.6086 | N/A | 61.5932 | 41.2113 | N/A | 0.14962 | 0.089258 | 0.11037 | 0.062896 | N/A | N/A | 142.6941 | 181.348 | 30 | 36.9065 | -15.8365 | 59.7699 | N/A | 32.6872 | 135.7512 | 62.6088 | 241.0233 | N/A | N/A | 0 | 0 | 60.1537 | 177.445 | N/A | N/A | 30.8187 | 0 | 29.6763 | 0 | N/A | N/A | N/A | N/A | N/A | N/A | N/A | N/A | N/A | N/A | N/A | N/A | N/A | N/A | N/A | N/A | N/A | N/A | N/A | N/A | N/A | N/A | N/A | 0 | 0 | N/A | N/A | N/A | N/A | N/A | N/A | N/A | N/A | N/A | N/A | N/A | 0 | 0 | N/A
BFA 60 [1730] | 0.78488 | 2624.0815 | 70.8502 | 42.3221 | 187.2341 | 44.5568 | N/A | N/A | N/A | N/A | N/A | N/A | 44.5568 | 44.5568 | N/A | 37.3316 | 39.3151 | N/A | 0.061484 | 0.035726 | 0.08065 | 0.050004 | N/A | N/A | 47.7032 | 37.4414 | 30 | 15.7422 | 5.3278 | 33.3381 | 17.522 | 53.4761 | 139.6434 | 49.7425 | 226.7801 | N/A | N/A | 0 | 0 | 60.5632 | 179.8618 | N/A | N/A | 30.1589 | 0 | 31.7992 | 0 | N/A | N/A | N/A | N/A | N/A | N/A | N/A | N/A | N/A | N/A | N/A | N/A | N/A | N/A | N/A | N/A | N/A | N/A | N/A | N/A | N/A | N/A | N/A | 0 | 0 | N/A | N/A | N/A | N/A | N/A | N/A | N/A | N/A | N/A | N/A | N/A | 0 | 0 | N/A
BFA 60 [1731] | 1.5581 | 14107.8025 | 380.9107 | 25.6416 | 161.6233 | 69.3255 | N/A | N/A | N/A | N/A | N/A | N/A | 69.3255 | 69.3255 | N/A | 50.7371 | 61.6089 | N/A | 0.1866 | 0.12096 | 0.12838 | 0.080798 | N/A | N/A | 164.8357 | 256.8341 | 30 | 43.4323 | -22.3623 | 64.9645 | N/A | 36.2581 | 112.5021 | 43.5008 | 221.2379 | N/A | N/A | 0 | 0 | 60.4672 | 176.4109 | N/A | N/A | 32.952 | 0 | 32.184 | 0 | N/A | N/A | N/A | N/A | N/A | N/A | N/A | N/A | N/A | N/A | N/A | N/A | N/A | N/A | N/A | N/A | N/A | N/A | N/A | N/A | N/A | N/A | N/A | 0 | 0 | N/A | N/A | N/A | N/A | N/A | N/A | N/A | N/A | N/A | N/A | N/A | 0 | 0 | N/A
BFA 60 [1732] | 1.0234 | 6555.9492 | 177.0106 | 34.3988 | 181.244 | 53.102 | N/A | N/A | N/A | N/A | N/A | N/A | 53.102 | 53.102 | N/A | 39.8682 | 44.5094 | N/A | 0.1146 | 0.066348 | 0.11266 | 0.067583 | N/A | N/A | 100.0022 | 102.3432 | 30 | 27.0429 | -5.9729 | 48.4855 | N/A | 48.8586 | 127.9822 | 43.5112 | 225.0883 | N/A | N/A | 0 | 0 | 60.7935 | 181.7891 | N/A | N/A | 30.0697 | 0 | 30.9588 | 0 | N/A | N/A | N/A | N/A | N/A | N/A | N/A | N/A | N/A | N/A | N/A | N/A | N/A | N/A | N/A | N/A | N/A | N/A | N/A | N/A | N/A | N/A | N/A | 0 | 0 | N/A | N/A | N/A | N/A | N/A | N/A | N/A | N/A | N/A | N/A | N/A | 0 | 0 | N/A
BFA 60 [1733] | 1.4542 | 5531.1482 | 149.341 | 29.5708 | 166.2394 | 60.7904 | N/A | N/A | N/A | N/A | N/A | N/A | 60.7904 | 60.7904 | N/A | 44.8044 | 38.9649 | N/A | 0.14327 | 0.084538 | 0.1048 | 0.064704 | N/A | N/A | 73.6996 | 107.1719 | 30 | 32.0626 | -10.9926 | 34.5022 | N/A | 42.7539 | 114.0992 | 61.6202 | 238.3887 | N/A | N/A | 0 | 0 | 58.2576 | 183.0168 | N/A | N/A | 30.5425 | 0 | 31.691 | 0 | N/A | N/A | N/A | N/A | N/A | N/A | N/A | N/A | N/A | N/A | N/A | N/A | N/A | N/A | N/A | N/A | N/A | N/A | N/A | N/A | N/A | N/A | N/A | 0 | 0 | N/A | N/A | N/A | N/A | N/A | N/A | N/A | N/A | N/A | N/A | N/A | 0 | 0 | N/A
BFA 60 [1734] | 0.5802 | 385.7983 | 10.4166 | 49.8588 | 155.6977 | 39.2435 | N/A | N/A | N/A | N/A | N/A | N/A | 39.2435 | 39.2435 | N/A | 37.7156 | 34.8504 | N/A | 0.038134 | 0.022071 | 0.015153 | 0.0088686 | N/A | N/A | 7.963 | 4.6202 | 30 | 5.6751 | 15.3949 | 14.4442 | 9.1337 | 53.1666 | 128.3425 | 64.3213 | 210.9371 | N/A | N/A | 0 | 0 | 59.4379 | 178.0977 | N/A | N/A | 30.0619 | 0 | 30.3386 | 0 | N/A | N/A | N/A | N/A | N/A | N/A | N/A | N/A | N/A | N/A | N/A | N/A | N/A | N/A | N/A | N/A | N/A | N/A | N/A | N/A | N/A | N/A | N/A | 0 | 0 | N/A | N/A | N/A | N/A | N/A | N/A | N/A | N/A | N/A | N/A | N/A | 0 | 0 | N/A
BFA 60 [1735] | 1.0055 | 9612.7133 | 259.5433 | 29.6812 | 153.1209 | 60.5849 | N/A | N/A | N/A | N/A | N/A | N/A | 61.611 | 60.5849 | N/A | 61.611 | 49.2865 | N/A | 0.17006 | 0.090134 | 0.052177 | 0.028374 | N/A | N/A | 128.5188 | 129.2275 | 30 | 28.8518 | -7.7818 | 66.6352 | N/A | 31.2474 | 133.0641 | 51.478 | 216.1384 | N/A | N/A | 0 | 0 | 59.08 | 180.308 | N/A | N/A | 27.9248 | 0 | 28.5375 | 0 | N/A | N/A | N/A | N/A | N/A | N/A | N/A | N/A | N/A | N/A | N/A | N/A | N/A | N/A | N/A | N/A | N/A | N/A | N/A | N/A | N/A | N/A | N/A | 0 | 0 | N/A | N/A | N/A | N/A | N/A | N/A | N/A | N/A | N/A | N/A | N/A | 0 | 0 | N/A
BFA 60 [1736] | 0.73494 | 2228.5374 | 60.1705 | 44.2828 | 185.2467 | 42.9676 | N/A | N/A | N/A | N/A | N/A | N/A | 42.9676 | 42.9676 | N/A | 35.4463 | 41.9164 | N/A | 0.048432 | 0.027109 | 0.069061 | 0.045115 | N/A | N/A | 42.0111 | 30.8755 | 30 | 13.6655 | 7.4045 | 32.6156 | 16.6292 | 59.2922 | 130.6449 | 47.516 | 211.972 | N/A | N/A | 0 | 0 | 60.7663 | 177.1642 | N/A | N/A | 29.2373 | 0 | 33.1552 | 0 | N/A | N/A | N/A | N/A | N/A | N/A | N/A | N/A | N/A | N/A | N/A | N/A | N/A | N/A | N/A | N/A | N/A | N/A | N/A | N/A | N/A | N/A | N/A | 0 | 0 | N/A | N/A | N/A | N/A | N/A | N/A | N/A | N/A | N/A | N/A | N/A | 0 | 0 | N/A
BFA 60 [1737] | 1.4124 | 7362.0188 | 198.7745 | 29.2645 | 184.3841 | 61.3696 | N/A | N/A | N/A | N/A | N/A | N/A | 61.3696 | 61.3696 | N/A | 40.0507 | 43.5195 | N/A | 0.12855 | 0.073627 | 0.13742 | 0.089562 | N/A | N/A | 97.1692 | 137.2403 | 30 | 34.7724 | -13.7024 | 42.344 | N/A | 51.3539 | 121.0038 | 43.631 | 238.3833 | N/A | N/A | 0 | 0 | 58.0841 | 181.255 | N/A | N/A | 29.8014 | 0 | 33.0931 | 0 | N/A | N/A | N/A | N/A | N/A | N/A | N/A | N/A | N/A | N/A | N/A | N/A | N/A | N/A | N/A | N/A | N/A | N/A | N/A | N/A | N/A | N/A | N/A | 0 | 0 | N/A | N/A | N/A | N/A | N/A | N/A | N/A | N/A | N/A | N/A | N/A | 0 | 0 | N/A
BFA 60 [1738] | 0.86721 | 4767.8639 | 128.7323 | 36.3184 | 160.9456 | 50.6524 | N/A | N/A | N/A | N/A | N/A | N/A | 50.6524 | 50.6524 | N/A | 48.1247 | 36.4248 | N/A | 0.11416 | 0.064243 | 0.064557 | 0.03495 | N/A | N/A | 76.2446 | 66.1197 | 30 | 21.708 | -0.63803 | 43.9272 | 21.1329 | 39.9744 | 132.2063 | 56.2693 | 221.5526 | N/A | N/A | 0 | 0 | 59.5034 | 176.1872 | N/A | N/A | 29.3693 | 0 | 28.4305 | 0 | N/A | N/A | N/A | N/A | N/A | N/A | N/A | N/A | N/A | N/A | N/A | N/A | N/A | N/A | N/A | N/A | N/A | N/A | N/A | N/A | N/A | N/A | N/A | 0 | 0 | N/A | N/A | N/A | N/A | N/A | N/A | N/A | N/A | N/A | N/A | N/A | 0 | 0 | N/A
BFA 60 [1739] | 0.98987 | 4130.769 | 111.5308 | 33.8684 | 148.5439 | 53.8323 | N/A | N/A | N/A | N/A | N/A | N/A | 53.8323 | 53.8323 | N/A | 50.1073 | 33.8026 | N/A | 0.133 | 0.069648 | 0.048128 | 0.032474 | N/A | N/A | 62.1546 | 61.5248 | 30 | 21.9867 | -0.91668 | 37.5752 | 20.8059 | 37.001 | 121.4978 | 68.135 | 222.9194 | N/A | N/A | 0 | 0 | 62.5778 | 181.3906 | N/A | N/A | 27.6389 | 0 | 34.0093 | 0 | N/A | N/A | N/A | N/A | N/A | N/A | N/A | N/A | N/A | N/A | N/A | N/A | N/A | N/A | N/A | N/A | N/A | N/A | N/A | N/A | N/A | N/A | N/A | 0 | 0 | N/A | N/A | N/A | N/A | N/A | N/A | N/A | N/A | N/A | N/A | N/A | 0 | 0 | N/A
BFA 60 [1740] | 0.88773 | 3461.7114 | 93.4662 | 37.5497 | 163.163 | 49.2247 | N/A | N/A | N/A | N/A | N/A | N/A | 49.2247 | 49.2247 | N/A | 45.0991 | 35.5304 | N/A | 0.10854 | 0.064047 | 0.055761 | 0.030683 | N/A | N/A | 56.963 | 50.5676 | 30 | 19.1898 | 1.8802 | 36.0786 | 19.0265 | 41.9542 | 131.9347 | 59.2638 | 225.964 | N/A | N/A | 0 | 0 | 59.6551 | 182.8211 | N/A | N/A | 30.5434 | 0 | 28.8224 | 0 | N/A | N/A | N/A | N/A | N/A | N/A | N/A | N/A | N/A | N/A | N/A | N/A | N/A | N/A | N/A | N/A | N/A | N/A | N/A | N/A | N/A | N/A | N/A | 0 | 0 | N/A | N/A | N/A | N/A | N/A | N/A | N/A | N/A | N/A | N/A | N/A | 0 | 0 | N/A
BFA 60 [1741] | 0.66629 | 1131.9054 | 30.5614 | 45.9137 | 165.2863 | 41.7657 | N/A | N/A | N/A | N/A | N/A | N/A | 41.7657 | 41.7657 | N/A | 38.9412 | 35.5291 | N/A | 0.059743 | 0.032061 | 0.03154 | 0.020997 | N/A | N/A | 21.952 | 14.6265 | 30 | 9.8663 | 11.2037 | 22.9448 | 12.9971 | 50.4636 | 133.7333 | 58.7857 | 216.5598 | N/A | N/A | 0 | 0 | 58.9161 | 181.1461 | N/A | N/A | 28.2202 | 0 | 33.6521 | 0 | N/A | N/A | N/A | N/A | N/A | N/A | N/A | N/A | N/A | N/A | N/A | N/A | N/A | N/A | N/A | N/A | N/A | N/A | N/A | N/A | N/A | N/A | N/A | 0 | 0 | N/A | N/A | N/A | N/A | N/A | N/A | N/A | N/A | N/A | N/A | N/A | 0 | 0 | N/A
BFA 60 [1742] | 0.63717 | 2024.319 | 54.6566 | 45.3019 | 177.6821 | 42.2046 | N/A | N/A | N/A | N/A | N/A | N/A | 42.2046 | 42.2046 | N/A | 40.7095 | 36.9932 | N/A | 0.062028 | 0.037179 | 0.043903 | 0.0239 | N/A | N/A | 38.8512 | 24.755 | 30 | 11.9422 | 9.1278 | 33.9019 | 15.9181 | 48.6518 | 150.4722 | 54.1908 | 220.8702 | N/A | N/A | 0 | 0 | 59.6966 | 184.5058 | N/A | N/A | 30.9381 | 0 | 28.5631 | 0 | N/A | N/A | N/A | N/A | N/A | N/A | N/A | N/A | N/A | N/A | N/A | N/A | N/A | N/A | N/A | N/A | N/A | N/A | N/A | N/A | N/A | N/A | N/A | 0 | 0 | N/A | N/A | N/A | N/A | N/A | N/A | N/A | N/A | N/A | N/A | N/A | 0 | 0 | N/A
BFA 60 [1743] | 1.1951 | 8327.9028 | 224.8534 | 29.3777 | 162.3832 | 61.1539 | N/A | N/A | N/A | N/A | N/A | N/A | 61.1539 | 61.1539 | N/A | 49.3547 | 43.875 | N/A | 0.15301 | 0.087067 | 0.10454 | 0.056301 | N/A | N/A | 110.3053 | 131.8233 | 30 | 33.7271 | -12.6571 | 49.3841 | N/A | 37.5518 | 119.462 | 53.121 | 227.3996 | N/A | N/A | 0 | 0 | 59.3181 | 177.1616 | N/A | N/A | 29.6416 | 0 | 28.3046 | 0 | N/A | N/A | N/A | N/A | N/A | N/A | N/A | N/A | N/A | N/A | N/A | N/A | N/A | N/A | N/A | N/A | N/A | N/A | N/A | N/A | N/A | N/A | N/A | 0 | 0 | N/A | N/A | N/A | N/A | N/A | N/A | N/A | N/A | N/A | N/A | N/A | 0 | 0 | N/A
BFA 60 [1744] | 0.92367 | 5530.3616 | 149.3198 | 31.9578 | 149.4138 | 56.6793 | N/A | N/A | N/A | N/A | N/A | N/A | 62.3865 | 56.6793 | N/A | 62.3865 | 35.6097 | N/A | 0.12083 | 0.064306 | 0.026687 | 0.016064 | N/A | N/A | 79.0341 | 73.001 | 30 | 23.1387 | -2.0687 | 51.3479 | 21.7727 | 32.3933 | 138.921 | 72.255 | 227.8983 | N/A | N/A | 0 | 0 | 57.8519 | 178.5773 | N/A | N/A | 28.0213 | 0 | 31.0456 | 0 | N/A | N/A | N/A | N/A | N/A | N/A | N/A | N/A | N/A | N/A | N/A | N/A | N/A | N/A | N/A | N/A | N/A | N/A | N/A | N/A | N/A | N/A | N/A | 0 | 0 | N/A | N/A | N/A | N/A | N/A | N/A | N/A | N/A | N/A | N/A | N/A | 0 | 0 | N/A
BFA 60 [1745] | 0.59207 | 1124.0774 | 30.3501 | 47.2857 | 191.6761 | 40.8305 | N/A | N/A | N/A | N/A | N/A | N/A | 40.8305 | 40.8305 | N/A | 35.2679 | 38.9921 | N/A | 0.029463 | 0.015111 | 0.054155 | 0.031677 | N/A | N/A | 22.2996 | 13.2029 | 30 | 9.4384 | 11.6316 | 23.8193 | 13.0887 | 59.5266 | 141.2703 | 50.4287 | 218.1495 | N/A | N/A | 0 | 0 | 59.7308 | 178.3143 | N/A | N/A | 27.1529 | 0 | 30.3252 | 0 | N/A | N/A | N/A | N/A | N/A | N/A | N/A | N/A | N/A | N/A | N/A | N/A | N/A | N/A | N/A | N/A | N/A | N/A | N/A | N/A | N/A | N/A | N/A | 0 | 0 | N/A | N/A | N/A | N/A | N/A | N/A | N/A | N/A | N/A | N/A | N/A | 0 | 0 | N/A
BFA 60 [1746] | 1.8269 | 23062.0709 | 622.6759 | 20.2294 | 161.9728 | 86.7604 | N/A | N/A | N/A | N/A | N/A | N/A | 86.7604 | 86.7604 | N/A | 73.7265 | 69.5965 | N/A | 0.19721 | 0.1158 | 0.13286 | 0.077265 | N/A | N/A | 215.3088 | 393.3415 | 30 | 59.9018 | -38.8318 | 76.9996 | N/A | 25.2484 | 123.3628 | 56.7668 | 238.0005 | N/A | N/A | 0 | 0 | 58.8949 | 178.6051 | N/A | N/A | 30.4203 | 0 | 30.1808 | 0 | N/A | N/A | N/A | N/A | N/A | N/A | N/A | N/A | N/A | N/A | N/A | N/A | N/A | N/A | N/A | N/A | N/A | N/A | N/A | N/A | N/A | N/A | N/A | 0 | 0 | N/A | N/A | N/A | N/A | N/A | N/A | N/A | N/A | N/A | N/A | N/A | 0 | 0 | N/A
BFA 60 [1747] | 0.8477 | 4291.7263 | 115.8766 | 36.904 | 162.6937 | 49.9604 | N/A | N/A | N/A | N/A | N/A | N/A | 49.9604 | 49.9604 | N/A | 47.038 | 35.5096 | N/A | 0.12136 | 0.065947 | 0.054837 | 0.031581 | N/A | N/A | 69.5811 | 58.9836 | 30 | 20.6105 | 0.45952 | 41.6461 | 20.7777 | 40.3813 | 134.6908 | 58.1175 | 224.8478 | N/A | N/A | 0 | 0 | 61.1731 | 184.385 | N/A | N/A | 28.5205 | 0 | 29.9376 | 0 | N/A | N/A | N/A | N/A | N/A | N/A | N/A | N/A | N/A | N/A | N/A | N/A | N/A | N/A | N/A | N/A | N/A | N/A | N/A | N/A | N/A | N/A | N/A | 0 | 0 | N/A | N/A | N/A | N/A | N/A | N/A | N/A | N/A | N/A | N/A | N/A | 0 | 0 | N/A
BFA 60 [1748] | 1.1445 | 5261.3386 | 142.0561 | 31.3239 | 140.0587 | 57.7061 | N/A | N/A | N/A | N/A | N/A | N/A | 57.7061 | 57.7061 | N/A | 53.2073 | 44.6866 | N/A | 0.16755 | 0.10138 | 0.043021 | 0.026703 | N/A | N/A | 73.8516 | 84.5242 | 30 | 21.8899 | -0.81995 | 48.0708 | N/A | 34.3335 | 113.0612 | 60.3504 | 209.7902 | N/A | N/A | 0 | 0 | 62.4508 | 180.4592 | N/A | N/A | 31.1765 | 0 | 31.8276 | 0 | N/A | N/A | N/A | N/A | N/A | N/A | N/A | N/A | N/A | N/A | N/A | N/A | N/A | N/A | N/A | N/A | N/A | N/A | N/A | N/A | N/A | N/A | N/A | 0 | 0 | N/A | N/A | N/A | N/A | N/A | N/A | N/A | N/A | N/A | N/A | N/A | 0 | 0 | N/A
BFA 60 [1749] | 1.528 | 10016.7328 | 270.4518 | 25.8329 | 162.5379 | 68.8471 | N/A | N/A | N/A | N/A | N/A | N/A | 68.8471 | 68.8471 | N/A | 52.2964 | 49.1951 | N/A | 0.16591 | 0.098918 | 0.11902 | 0.068898 | N/A | N/A | 117.8489 | 180.0779 | 30 | 41.2391 | -20.1691 | 48.5788 | N/A | 35.0295 | 116.2195 | 58.6213 | 235.3644 | N/A | N/A | 0 | 0 | 58.524 | 178.4059 | N/A | N/A | 30.8044 | 0 | 30.0648 | 0 | N/A | N/A | N/A | N/A | N/A | N/A | N/A | N/A | N/A | N/A | N/A | N/A | N/A | N/A | N/A | N/A | N/A | N/A | N/A | N/A | N/A | N/A | N/A | 0 | 0 | N/A | N/A | N/A | N/A | N/A | N/A | N/A | N/A | N/A | N/A | N/A | 0 | 0 | N/A
BFA 60 [1750] | 1.3374 | 11180.1136 | 301.8631 | 27.1823 | 161.2052 | 65.6709 | N/A | N/A | N/A | N/A | N/A | N/A | 65.6709 | 65.6709 | N/A | 49.4476 | 55.1406 | N/A | 0.17892 | 0.1094 | 0.11693 | 0.060733 | N/A | N/A | 137.8982 | 184.4238 | 30 | 39.1644 | -18.0944 | 57.0932 | N/A | 37.3515 | 113.4936 | 48.0652 | 223.7318 | N/A | N/A | 0 | 0 | 61.0138 | 178.4754 | N/A | N/A | 31.4426 | 0 | 27.4464 | 0 | N/A | N/A | N/A | N/A | N/A | N/A | N/A | N/A | N/A | N/A | N/A | N/A | N/A | N/A | N/A | N/A | N/A | N/A | N/A | N/A | N/A | N/A | N/A | 0 | 0 | N/A | N/A | N/A | N/A | N/A | N/A | N/A | N/A | N/A | N/A | N/A | 0 | 0 | N/A
BFA 60 [1751] | 1.865 | 17149.3507 | 463.0325 | 19.8654 | 162.2641 | 88.2842 | N/A | N/A | N/A | N/A | N/A | N/A | 88.2842 | 88.2842 | N/A | 63.3662 | 76.5086 | N/A | 0.21236 | 0.11672 | 0.15812 | 0.073815 | N/A | N/A | 157.3439 | 293.4433 | 30 | 62.4522 | -41.3822 | 54.9199 | N/A | 35.9953 | 102.0915 | 54.0293 | 237.0619 | N/A | N/A | 0 | 0 | 62.6318 | 182.3481 | N/A | N/A | 28.7951 | 0 | 25.025 | 0 | N/A | N/A | N/A | N/A | N/A | N/A | N/A | N/A | N/A | N/A | N/A | N/A | N/A | N/A | N/A | N/A | N/A | N/A | N/A | N/A | N/A | N/A | N/A | 0 | 0 | N/A | N/A | N/A | N/A | N/A | N/A | N/A | N/A | N/A | N/A | N/A | 0 | 0 | N/A
BFA 60 [1752] | N/A | N/A | N/A | N/A | N/A | N/A | N/A | N/A | N/A | N/A | N/A | N/A | N/A | N/A | N/A | N/A | N/A | N/A | N/A | N/A | N/A | N/A | N/A | N/A | N/A | N/A | N/A | N/A | N/A | N/A | N/A | 68.5553 | 130.432 | 67.2884 | 221.779 | N/A | N/A | 0 | 0 | 57.5341 | 178.1494 | N/A | N/A | 27.9831 | 0 | 30.6881 | 0 | N/A | N/A | N/A | N/A | N/A | N/A | N/A | N/A | N/A | N/A | N/A | N/A | N/A | N/A | N/A | N/A | N/A | N/A | N/A | N/A | N/A | N/A | N/A | 0 | 0 | N/A | N/A | N/A | N/A | N/A | N/A | N/A | N/A | N/A | N/A | N/A | 0 | 0 | N/A
BFA 60 [1753] | 0.91103 | 2865.9114 | 77.3796 | 39.5138 | 179.0967 | 47.1503 | N/A | N/A | N/A | N/A | N/A | N/A | 47.1503 | 47.1503 | N/A | 41.083 | 36.1683 | N/A | 0.082909 | 0.051091 | 0.078963 | 0.043675 | N/A | N/A | 49.2338 | 44.8536 | 30 | 18.4744 | 2.5956 | 31.0258 | 17.7726 | 47.2217 | 138.8383 | 60.4918 | 241.2717 | N/A | N/A | 0 | 0 | 59.1971 | 180.7463 | N/A | N/A | 31.6427 | 0 | 28.9472 | 0 | N/A | N/A | N/A | N/A | N/A | N/A | N/A | N/A | N/A | N/A | N/A | N/A | N/A | N/A | N/A | N/A | N/A | N/A | N/A | N/A | N/A | N/A | N/A | 0 | 0 | N/A | N/A | N/A | N/A | N/A | N/A | N/A | N/A | N/A | N/A | N/A | 0 | 0 | N/A
BFA 60 [1754] | 0.75518 | 2520.4792 | 68.0529 | 41.5647 | 181.7661 | 45.2172 | N/A | N/A | N/A | N/A | N/A | N/A | 45.2172 | 45.2172 | N/A | 37.7099 | 39.1556 | N/A | 0.06652 | 0.040575 | 0.074933 | 0.03857 | N/A | N/A | 45.1507 | 34.0969 | 30 | 15.8433 | 5.2267 | 31.8177 | 17.0157 | 52.8646 | 133.9487 | 50.0142 | 223.7196 | N/A | N/A | 0 | 0 | 59.1357 | 178.3729 | N/A | N/A | 31.382 | 0 | 27.2359 | 0 | N/A | N/A | N/A | N/A | N/A | N/A | N/A | N/A | N/A | N/A | N/A | N/A | N/A | N/A | N/A | N/A | N/A | N/A | N/A | N/A | N/A | N/A | N/A | 0 | 0 | N/A | N/A | N/A | N/A | N/A | N/A | N/A | N/A | N/A | N/A | N/A | 0 | 0 | N/A
BFA 60 [1755] | 1.012 | 5866.2744 | 158.3894 | 31.801 | 140.2381 | 56.9292 | N/A | N/A | N/A | N/A | N/A | N/A | 56.9292 | 56.9292 | N/A | 55.8331 | 48.0723 | N/A | 0.17746 | 0.1037 | 0.030223 | 0.01692 | N/A | N/A | 83.4666 | 84.4699 | 30 | 20.8892 | 0.1808 | 56.1656 | N/A | 33.0724 | 122.4434 | 57.0731 | 206.5635 | N/A | N/A | 0 | 0 | 62.1309 | 180.8077 | N/A | N/A | 30.299 | 0 | 29.2419 | 0 | N/A | N/A | N/A | N/A | N/A | N/A | N/A | N/A | N/A | N/A | N/A | N/A | N/A | N/A | N/A | N/A | N/A | N/A | N/A | N/A | N/A | N/A | N/A | 0 | 0 | N/A | N/A | N/A | N/A | N/A | N/A | N/A | N/A | N/A | N/A | N/A | 0 | 0 | N/A
BFA 60 [1756] | 0.71017 | 8552.845 | 230.9268 | 38.9948 | 154.9405 | 47.6758 | N/A | N/A | N/A | N/A | N/A | N/A | 81.3299 | 47.6758 | N/A | 81.3299 | 38.4879 | N/A | 0.11863 | 0.068359 | 0 | 0 | N/A | N/A | 145.5016 | 103.3303 | 30 | 18.6139 | 2.4561 | 91.8975 | 24.9969 | 39.0558 | 158.7187 | 52.536 | 206.5917 | N/A | N/A | 0 | 0 | 61.8991 | 175.7658 | N/A | N/A | 29.9517 | 0 | 30.6546 | 0 | N/A | N/A | N/A | N/A | N/A | N/A | N/A | N/A | N/A | N/A | N/A | N/A | N/A | N/A | N/A | N/A | N/A | N/A | N/A | N/A | N/A | N/A | N/A | 0 | 0 | N/A | N/A | N/A | N/A | N/A | N/A | N/A | N/A | N/A | N/A | N/A | 0 | 0 | N/A
BFA 60 [1757] | 2.4363 | 14343.2492 | 387.2677 | 18.466 | 166.4492 | 94.7142 | N/A | N/A | N/A | N/A | N/A | N/A | 94.7142 | 94.7142 | N/A | 71.0425 | 76.3824 | N/A | 0.20295 | 0.10384 | 0.17905 | 0.10349 | N/A | N/A | 122.6641 | 298.8488 | 30 | 70.218 | -49.148 | 40.8535 | N/A | 42.6752 | 97.6845 | 60.9737 | 245.7704 | N/A | N/A | 0 | 0 | 59.7568 | 178.947 | N/A | N/A | 27.0959 | 0 | 30.0277 | 0 | N/A | N/A | N/A | N/A | N/A | N/A | N/A | N/A | N/A | N/A | N/A | N/A | N/A | N/A | N/A | N/A | N/A | N/A | N/A | N/A | N/A | N/A | N/A | 0 | 0 | N/A | N/A | N/A | N/A | N/A | N/A | N/A | N/A | N/A | N/A | N/A | 0 | 0 | N/A
BFA 60 [1758] | 0.79427 | 2573.2283 | 69.4772 | 38.9871 | 144.1877 | 47.6837 | N/A | N/A | N/A | N/A | N/A | N/A | 47.6837 | 47.6837 | N/A | 46.8709 | 38.6112 | N/A | 0.14124 | 0.081979 | 0.016294 | 0.011139 | N/A | N/A | 43.7113 | 34.7187 | 30 | 11.4139 | 9.6561 | 45.0894 | 17.2851 | 39.9979 | 128.9168 | 55.5114 | 200.4042 | N/A | N/A | 0 | 0 | 59.9132 | 183.21 | N/A | N/A | 30.1315 | 0 | 34.3576 | 0 | N/A | N/A | N/A | N/A | N/A | N/A | N/A | N/A | N/A | N/A | N/A | N/A | N/A | N/A | N/A | N/A | N/A | N/A | N/A | N/A | N/A | N/A | N/A | 0 | 0 | N/A | N/A | N/A | N/A | N/A | N/A | N/A | N/A | N/A | N/A | N/A | 0 | 0 | N/A
BFA 60 [1759] | 1.1728 | 3627.4776 | 97.9419 | 34.4452 | 167.0738 | 53.0393 | N/A | N/A | N/A | N/A | N/A | N/A | 53.0393 | 53.0393 | N/A | 42.527 | 36.4211 | N/A | 0.11071 | 0.06889 | 0.085119 | 0.049673 | N/A | N/A | 55.3977 | 64.9713 | 30 | 23.6285 | -2.5585 | 30.7043 | N/A | 45.1518 | 120.0935 | 60.3704 | 234.1131 | N/A | N/A | 0 | 0 | 57.3253 | 178.5235 | N/A | N/A | 31.8932 | 0 | 30.2666 | 0 | N/A | N/A | N/A | N/A | N/A | N/A | N/A | N/A | N/A | N/A | N/A | N/A | N/A | N/A | N/A | N/A | N/A | N/A | N/A | N/A | N/A | N/A | N/A | 0 | 0 | N/A | N/A | N/A | N/A | N/A | N/A | N/A | N/A | N/A | N/A | N/A | 0 | 0 | N/A
BFA 60 [1760] | 1.262 | 7967.6984 | 215.1279 | 29.9504 | 170.1018 | 60.0902 | N/A | N/A | N/A | N/A | N/A | N/A | 60.0902 | 60.0902 | N/A | 44.3746 | 42.8811 | N/A | 0.15093 | 0.086639 | 0.12508 | 0.070184 | N/A | N/A | 107.4025 | 135.5447 | 30 | 35.6185 | -14.5485 | 44.7392 | N/A | 42.5442 | 118.9923 | 53.4324 | 234.7982 | N/A | N/A | 0 | 0 | 62.1198 | 178.6344 | N/A | N/A | 29.8575 | 0 | 29.2965 | 0 | N/A | N/A | N/A | N/A | N/A | N/A | N/A | N/A | N/A | N/A | N/A | N/A | N/A | N/A | N/A | N/A | N/A | N/A | N/A | N/A | N/A | N/A | N/A | 0 | 0 | N/A | N/A | N/A | N/A | N/A | N/A | N/A | N/A | N/A | N/A | N/A | 0 | 0 | N/A
BFA 60 [1761] | 0.878 | 5863.2483 | 158.3077 | 37.4561 | 179.8448 | 49.3296 | N/A | N/A | N/A | N/A | N/A | N/A | 49.3296 | 49.3296 | N/A | 45.9844 | 37.9676 | N/A | 0.10833 | 0.062816 | 0.097088 | 0.055674 | N/A | N/A | 96.2755 | 84.5294 | 30 | 23.926 | -2.856 | 49.0116 | 23.5138 | 43.514 | 143.6408 | 52.2057 | 233.3938 | N/A | N/A | 0 | 0 | 63.1633 | 182.8712 | N/A | N/A | 30.1073 | 0 | 29.8317 | 0 | N/A | N/A | N/A | N/A | N/A | N/A | N/A | N/A | N/A | N/A | N/A | N/A | N/A | N/A | N/A | N/A | N/A | N/A | N/A | N/A | N/A | N/A | N/A | 0 | 0 | N/A | N/A | N/A | N/A | N/A | N/A | N/A | N/A | N/A | N/A | N/A | 0 | 0 | N/A
BFA 60 [1762] | 1.5456 | 16386.3156 | 442.4305 | 22.3371 | 165.9686 | 78.9358 | N/A | N/A | N/A | N/A | N/A | N/A | 78.9358 | 78.9358 | N/A | 62.0265 | 61.4946 | N/A | 0.18615 | 0.09496 | 0.14509 | 0.079896 | N/A | N/A | 168.1483 | 259.8927 | 30 | 53.6906 | -32.6206 | 61.0398 | N/A | 31.3935 | 118.2919 | 54.7142 | 239.0644 | N/A | N/A | 0 | 0 | 59.5264 | 178.2442 | N/A | N/A | 27.0271 | 0 | 28.8396 | 0 | N/A | N/A | N/A | N/A | N/A | N/A | N/A | N/A | N/A | N/A | N/A | N/A | N/A | N/A | N/A | N/A | N/A | N/A | N/A | N/A | N/A | N/A | N/A | 0 | 0 | N/A | N/A | N/A | N/A | N/A | N/A | N/A | N/A | N/A | N/A | N/A | 0 | 0 | N/A
BFA 60 [1763] | 1.1875 | 8701.3615 | 234.9368 | 26.4159 | 146.0091 | 67.4334 | N/A | N/A | N/A | N/A | N/A | N/A | 69.3863 | 67.4334 | N/A | 69.3863 | 41.9332 | N/A | 0.14906 | 0.080022 | 0.044682 | 0.022432 | N/A | N/A | 104.5195 | 124.1156 | 30 | 32.1057 | -11.0357 | 59.6617 | N/A | 27.4768 | 128.7922 | 75.1741 | 228.4535 | N/A | N/A | 0 | 0 | 57.8714 | 178.4896 | N/A | N/A | 28.2284 | 0 | 26.658 | 0 | N/A | N/A | N/A | N/A | N/A | N/A | N/A | N/A | N/A | N/A | N/A | N/A | N/A | N/A | N/A | N/A | N/A | N/A | N/A | N/A | N/A | N/A | N/A | 0 | 0 | N/A | N/A | N/A | N/A | N/A | N/A | N/A | N/A | N/A | N/A | N/A | 0 | 0 | N/A
BFA 60 [1764] | 1.1673 | 10807.348 | 291.7984 | 29.5169 | 164.6909 | 60.8915 | N/A | N/A | N/A | N/A | N/A | N/A | 60.8915 | 60.8915 | N/A | 55.7706 | 51.326 | N/A | 0.16201 | 0.097242 | 0.086501 | 0.052053 | N/A | N/A | 143.7632 | 167.8142 | 30 | 31.7346 | -10.6646 | 68.1108 | N/A | 33.7601 | 132.5775 | 44.5479 | 219.5796 | N/A | N/A | 0 | 0 | 57.6257 | 181.3879 | N/A | N/A | 30.9731 | 0 | 31.0379 | 0 | N/A | N/A | N/A | N/A | N/A | N/A | N/A | N/A | N/A | N/A | N/A | N/A | N/A | N/A | N/A | N/A | N/A | N/A | N/A | N/A | N/A | N/A | N/A | 0 | 0 | N/A | N/A | N/A | N/A | N/A | N/A | N/A | N/A | N/A | N/A | N/A | 0 | 0 | N/A
BFA 60 [1765] | 1.4475 | 7749.1656 | 209.2275 | 30.0333 | 180.0787 | 59.9397 | N/A | N/A | N/A | N/A | N/A | N/A | 59.9397 | 59.9397 | N/A | 46.364 | 37.6597 | N/A | 0.13549 | 0.088829 | 0.13875 | 0.087357 | N/A | N/A | 104.7189 | 151.5817 | 30 | 35.0117 | -13.9417 | 44.2662 | N/A | 42.0396 | 129.9586 | 56.281 | 247.3828 | N/A | N/A | 0 | 0 | 60.6481 | 178.997 | N/A | N/A | 33.2492 | 0 | 32.1947 | 0 | N/A | N/A | N/A | N/A | N/A | N/A | N/A | N/A | N/A | N/A | N/A | N/A | N/A | N/A | N/A | N/A | N/A | N/A | N/A | N/A | N/A | N/A | N/A | 0 | 0 | N/A | N/A | N/A | N/A | N/A | N/A | N/A | N/A | N/A | N/A | N/A | 0 | 0 | N/A
BFA 60 [1766] | 1.1014 | 12349.8739 | 333.4466 | 30.1693 | 179.6701 | 59.6948 | N/A | N/A | N/A | N/A | N/A | N/A | 63.6936 | 59.6948 | N/A | 63.6936 | 42.0972 | N/A | 0.13254 | 0.080926 | 0.11764 | 0.062107 | N/A | N/A | 167.5757 | 184.5684 | 30 | 32.6607 | -11.5907 | 75.6254 | N/A | 33.897 | 149.5708 | 45.4669 | 234.7873 | N/A | N/A | 0 | 0 | 57.8129 | 182.5577 | N/A | N/A | 31.4077 | 0 | 27.8316 | 0 | N/A | N/A | N/A | N/A | N/A | N/A | N/A | N/A | N/A | N/A | N/A | N/A | N/A | N/A | N/A | N/A | N/A | N/A | N/A | N/A | N/A | N/A | N/A | 0 | 0 | N/A | N/A | N/A | N/A | N/A | N/A | N/A | N/A | N/A | N/A | N/A | 0 | 0 | N/A
BFA 60 [1767] | 0.8786 | 3013.9876 | 81.3777 | 39.2026 | 164.178 | 47.4635 | N/A | N/A | N/A | N/A | N/A | N/A | 47.4635 | 47.4635 | N/A | 44.0973 | 34.491 | N/A | 0.095933 | 0.055918 | 0.060501 | 0.034433 | N/A | N/A | 51.436 | 45.1916 | 30 | 19.0204 | 2.0496 | 31.6921 | 18.4556 | 43.643 | 132.964 | 67.0573 | 233.9801 | N/A | N/A | 0 | 0 | 61.1054 | 178.8697 | N/A | N/A | 30.2373 | 0 | 29.6458 | 0 | N/A | N/A | N/A | N/A | N/A | N/A | N/A | N/A | N/A | N/A | N/A | N/A | N/A | N/A | N/A | N/A | N/A | N/A | N/A | N/A | N/A | N/A | N/A | 0 | 0 | N/A | N/A | N/A | N/A | N/A | N/A | N/A | N/A | N/A | N/A | N/A | 0 | 0 | N/A
BFA 60 [1768] | 0.88448 | 6702.8783 | 180.9777 | 37.7567 | 184.4483 | 48.9948 | N/A | N/A | N/A | N/A | N/A | N/A | 50.164 | 48.9948 | N/A | 50.164 | 41.8009 | N/A | 0.091227 | 0.056659 | 0.1052 | 0.065209 | N/A | N/A | 110.8145 | 98.0132 | 30 | 22.1281 | -1.0581 | 60.5824 | 24.0911 | 42.6569 | 151.647 | 46.3053 | 226.72 | N/A | N/A | 0 | 0 | 61.1106 | 181.4143 | N/A | N/A | 31.8435 | 0 | 31.7937 | 0 | N/A | N/A | N/A | N/A | N/A | N/A | N/A | N/A | N/A | N/A | N/A | N/A | N/A | N/A | N/A | N/A | N/A | N/A | N/A | N/A | N/A | N/A | N/A | 0 | 0 | N/A | N/A | N/A | N/A | N/A | N/A | N/A | N/A | N/A | N/A | N/A | 0 | 0 | N/A
BFA 60 [1769] | 1.0093 | 7516.6506 | 202.9496 | 33.1039 | 163.8977 | 54.9291 | N/A | N/A | N/A | N/A | N/A | N/A | 57.2348 | 54.9291 | N/A | 57.2348 | 36.2958 | N/A | 0.133 | 0.079129 | 0.067981 | 0.039628 | N/A | N/A | 110.8426 | 111.8737 | 30 | 26.7456 | -5.6756 | 56.2086 | N/A | 35.3199 | 140.847 | 56.9309 | 228.7771 | N/A | N/A | 0 | 0 | 59.8658 | 180.2146 | N/A | N/A | 30.7501 | 0 | 30.2394 | 0 | N/A | N/A | N/A | N/A | N/A | N/A | N/A | N/A | N/A | N/A | N/A | N/A | N/A | N/A | N/A | N/A | N/A | N/A | N/A | N/A | N/A | N/A | N/A | 0 | 0 | N/A | N/A | N/A | N/A | N/A | N/A | N/A | N/A | N/A | N/A | N/A | 0 | 0 | N/A
BFA 60 [1770] | 0.92837 | 7727.6779 | 208.6473 | 32.1013 | 192.3706 | 56.4528 | N/A | N/A | N/A | N/A | N/A | N/A | 56.4528 | 56.4528 | N/A | 46.0313 | 42.1714 | N/A | 0.11165 | 0.053726 | 0.15222 | 0.071214 | N/A | N/A | 110.8789 | 102.9366 | 30 | 31.3802 | -10.3102 | 49.2519 | 25.6823 | 47.3565 | 137.6623 | 45.457 | 244.244 | N/A | N/A | 0 | 0 | 62.7626 | 180.6401 | N/A | N/A | 25.6962 | 0 | 25.0714 | 0 | N/A | N/A | N/A | N/A | N/A | N/A | N/A | N/A | N/A | N/A | N/A | N/A | N/A | N/A | N/A | N/A | N/A | N/A | N/A | N/A | N/A | N/A | N/A | 0 | 0 | N/A | N/A | N/A | N/A | N/A | N/A | N/A | N/A | N/A | N/A | N/A | 0 | 0 | N/A
BFA 60 [1771] | 1.2067 | 10272.0813 | 277.3462 | 28.5213 | 178.9106 | 62.8291 | N/A | N/A | N/A | N/A | N/A | N/A | 62.8291 | 62.8291 | N/A | 51.4488 | 42.6674 | N/A | 0.14141 | 0.075441 | 0.14718 | 0.080647 | N/A | N/A | 132.4288 | 159.7968 | 30 | 38.0148 | -16.9448 | 54.0426 | N/A | 39.7819 | 129.654 | 48.6005 | 240.2842 | N/A | N/A | 0 | 0 | 60.2199 | 177.2906 | N/A | N/A | 28.0791 | 0 | 28.7203 | 0 | N/A | N/A | N/A | N/A | N/A | N/A | N/A | N/A | N/A | N/A | N/A | N/A | N/A | N/A | N/A | N/A | N/A | N/A | N/A | N/A | N/A | N/A | N/A | 0 | 0 | N/A | N/A | N/A | N/A | N/A | N/A | N/A | N/A | N/A | N/A | N/A | 0 | 0 | N/A
BFA 60 [1772] | 0.72909 | 778.2256 | 21.0121 | 46.394 | 151.7563 | 41.4308 | N/A | N/A | N/A | N/A | N/A | N/A | 41.4308 | 41.4308 | N/A | 38.2246 | 34.2793 | N/A | 0.064762 | 0.039296 | 0.027009 | 0.015125 | N/A | N/A | 15.2148 | 11.093 | 30 | 8.6852 | 12.3848 | 17.9207 | 11.7523 | 53.8152 | 111.9282 | 63.9313 | 210.851 | N/A | N/A | 0 | 0 | 61.1067 | 179.7068 | N/A | N/A | 31.2482 | 0 | 29.2483 | 0 | N/A | N/A | N/A | N/A | N/A | N/A | N/A | N/A | N/A | N/A | N/A | N/A | N/A | N/A | N/A | N/A | N/A | N/A | N/A | N/A | N/A | N/A | N/A | 0 | 0 | N/A | N/A | N/A | N/A | N/A | N/A | N/A | N/A | N/A | N/A | N/A | 0 | 0 | N/A
BFA 60 [1773] | 1.154 | 11179.9066 | 301.8575 | 29.1352 | 154.4189 | 61.6178 | N/A | N/A | N/A | N/A | N/A | N/A | 73.4493 | 61.6178 | N/A | 73.4493 | 45.0395 | N/A | 0.16167 | 0.099408 | 0.033687 | 0.021217 | N/A | N/A | 146.966 | 169.6004 | 30 | 30.4732 | -9.4032 | 73.3754 | N/A | 29.5132 | 144.3722 | 58.086 | 224.1065 | N/A | N/A | 0 | 0 | 59.8361 | 181.5289 | N/A | N/A | 31.5873 | 0 | 32.2036 | 0 | N/A | N/A | N/A | N/A | N/A | N/A | N/A | N/A | N/A | N/A | N/A | N/A | N/A | N/A | N/A | N/A | N/A | N/A | N/A | N/A | N/A | N/A | N/A | 0 | 0 | N/A | N/A | N/A | N/A | N/A | N/A | N/A | N/A | N/A | N/A | N/A | 0 | 0 | N/A
BFA 60 [1774] | 1.207 | 8830.7959 | 238.4315 | 30.1635 | 165.2109 | 59.7052 | N/A | N/A | N/A | N/A | N/A | N/A | 59.7052 | 59.7052 | N/A | 58.5214 | 37.2721 | N/A | 0.13968 | 0.08663 | 0.095167 | 0.049753 | N/A | N/A | 119.8043 | 144.6016 | 30 | 32.683 | -11.613 | 54.0391 | N/A | 33.8583 | 135.2331 | 63.8602 | 238.6396 | N/A | N/A | 0 | 0 | 59.3469 | 177.372 | N/A | N/A | 31.808 | 0 | 27.6004 | 0 | N/A | N/A | N/A | N/A | N/A | N/A | N/A | N/A | N/A | N/A | N/A | N/A | N/A | N/A | N/A | N/A | N/A | N/A | N/A | N/A | N/A | N/A | N/A | 0 | 0 | N/A | N/A | N/A | N/A | N/A | N/A | N/A | N/A | N/A | N/A | N/A | 0 | 0 | N/A
BFA 60 [1775] | 0.91674 | 2382.6019 | 64.3303 | 37.8258 | 154.8045 | 48.9187 | N/A | N/A | N/A | N/A | N/A | N/A | 48.9187 | 48.9187 | N/A | 42.6551 | 36.5955 | N/A | 0.10634 | 0.063163 | 0.048162 | 0.026878 | N/A | N/A | 39.4513 | 36.1667 | 30 | 15.3877 | 5.6823 | 30.9676 | 16.2667 | 45.9432 | 113.5033 | 55.5248 | 212.5887 | N/A | N/A | 0 | 0 | 57.0028 | 180.3318 | N/A | N/A | 30.7084 | 0 | 29.1643 | 0 | N/A | N/A | N/A | N/A | N/A | N/A | N/A | N/A | N/A | N/A | N/A | N/A | N/A | N/A | N/A | N/A | N/A | N/A | N/A | N/A | N/A | N/A | N/A | 0 | 0 | N/A | N/A | N/A | N/A | N/A | N/A | N/A | N/A | N/A | N/A | N/A | 0 | 0 | N/A
BFA 60 [1776] | 1.0788 | 12402.1199 | 334.8572 | 29.2848 | 181.3427 | 61.3308 | N/A | N/A | N/A | N/A | N/A | N/A | 61.3308 | 61.3308 | N/A | 53.4898 | 46.6141 | N/A | 0.138 | 0.078526 | 0.14623 | 0.071601 | N/A | N/A | 163.7956 | 176.7086 | 30 | 36.8684 | -15.7984 | 67.2778 | N/A | 38.6136 | 135.9457 | 41.3703 | 231.7895 | N/A | N/A | 0 | 0 | 61.0469 | 179.5172 | N/A | N/A | 29.6405 | 0 | 26.088 | 0 | N/A | N/A | N/A | N/A | N/A | N/A | N/A | N/A | N/A | N/A | N/A | N/A | N/A | N/A | N/A | N/A | N/A | N/A | N/A | N/A | N/A | N/A | N/A | 0 | 0 | N/A | N/A | N/A | N/A | N/A | N/A | N/A | N/A | N/A | N/A | N/A | 0 | 0 | N/A
BFA 60 [1777] | 1.0889 | 7262.0663 | 196.0758 | 32.9284 | 176.6227 | 55.1886 | N/A | N/A | N/A | N/A | N/A | N/A | 55.1886 | 55.1886 | N/A | 44.9779 | 38.2533 | N/A | 0.12912 | 0.076243 | 0.12064 | 0.067022 | N/A | N/A | 106.5849 | 116.0628 | 30 | 30.6098 | -9.5398 | 47.4493 | N/A | 42.7167 | 131.1638 | 51.9486 | 236.1637 | N/A | N/A | 0 | 0 | 62.4219 | 179.1162 | N/A | N/A | 30.5609 | 0 | 29.0538 | 0 | N/A | N/A | N/A | N/A | N/A | N/A | N/A | N/A | N/A | N/A | N/A | N/A | N/A | N/A | N/A | N/A | N/A | N/A | N/A | N/A | N/A | N/A | N/A | 0 | 0 | N/A | N/A | N/A | N/A | N/A | N/A | N/A | N/A | N/A | N/A | N/A | 0 | 0 | N/A
BFA 60 [1778] | 1.2539 | 14889.1648 | 402.0074 | 27.0131 | 166.7166 | 66.051 | N/A | N/A | N/A | N/A | N/A | N/A | 66.051 | 66.051 | N/A | 53.2909 | 61.1048 | N/A | 0.17887 | 0.10265 | 0.12153 | 0.068689 | N/A | N/A | 182.5895 | 228.9493 | 30 | 40.2537 | -19.1837 | 73.9766 | N/A | 34.8295 | 123.8316 | 40.5957 | 220.211 | N/A | N/A | 0 | 0 | 60.1111 | 179.0053 | N/A | N/A | 29.8501 | 0 | 29.4751 | 0 | N/A | N/A | N/A | N/A | N/A | N/A | N/A | N/A | N/A | N/A | N/A | N/A | N/A | N/A | N/A | N/A | N/A | N/A | N/A | N/A | N/A | N/A | N/A | 0 | 0 | N/A | N/A | N/A | N/A | N/A | N/A | N/A | N/A | N/A | N/A | N/A | 0 | 0 | N/A
BFA 60 [1779] | 1.2258 | 11580.7521 | 312.6803 | 29.1357 | 179.8568 | 61.6169 | N/A | N/A | N/A | N/A | N/A | N/A | 61.6169 | 61.6169 | N/A | 46.6373 | 50.9789 | N/A | 0.14922 | 0.084637 | 0.14286 | 0.085267 | N/A | N/A | 152.2377 | 186.6156 | 30 | 38.0748 | -17.0048 | 60.8316 | N/A | 42.9123 | 126.697 | 40.8643 | 229.7435 | N/A | N/A | 0 | 0 | 62.3372 | 181.4232 | N/A | N/A | 29.5613 | 0 | 30.8315 | 0 | N/A | N/A | N/A | N/A | N/A | N/A | N/A | N/A | N/A | N/A | N/A | N/A | N/A | N/A | N/A | N/A | N/A | N/A | N/A | N/A | N/A | N/A | N/A | 0 | 0 | N/A | N/A | N/A | N/A | N/A | N/A | N/A | N/A | N/A | N/A | N/A | 0 | 0 | N/A
BFA 60 [1780] | 1.099 | 6491.5823 | 175.2727 | 32.8826 | 188.0893 | 55.2568 | N/A | N/A | N/A | N/A | N/A | N/A | 55.2568 | 55.2568 | N/A | 37.5165 | 44.7323 | N/A | 0.1046 | 0.062347 | 0.13665 | 0.076123 | N/A | N/A | 95.1589 | 104.582 | 30 | 29.6812 | -8.6112 | 43.7421 | N/A | 54.5352 | 125.5114 | 42.2868 | 232.7875 | N/A | N/A | 0 | 0 | 61.9616 | 177.8046 | N/A | N/A | 30.7968 | 0 | 29.1211 | 0 | N/A | N/A | N/A | N/A | N/A | N/A | N/A | N/A | N/A | N/A | N/A | N/A | N/A | N/A | N/A | N/A | N/A | N/A | N/A | N/A | N/A | N/A | N/A | 0 | 0 | N/A | N/A | N/A | N/A | N/A | N/A | N/A | N/A | N/A | N/A | N/A | 0 | 0 | N/A
BFA 60 [1781] | 0.86076 | 1253.3324 | 33.84 | 44.5535 | 178.3936 | 42.7609 | N/A | N/A | N/A | N/A | N/A | N/A | 42.7609 | 42.7609 | N/A | 35.8174 | 35.2953 | N/A | 0.062974 | 0.038192 | 0.060466 | 0.033752 | N/A | N/A | 23.7413 | 20.4355 | 30 | 13.7264 | 7.3436 | 18.2617 | 13.7388 | 59.3865 | 124.0247 | 61.9561 | 236.762 | N/A | N/A | 0 | 0 | 60.8521 | 180.1426 | N/A | N/A | 31.2357 | 0 | 29.17 | 0 | N/A | N/A | N/A | N/A | N/A | N/A | N/A | N/A | N/A | N/A | N/A | N/A | N/A | N/A | N/A | N/A | N/A | N/A | N/A | N/A | N/A | N/A | N/A | 0 | 0 | N/A | N/A | N/A | N/A | N/A | N/A | N/A | N/A | N/A | N/A | N/A | 0 | 0 | N/A
BFA 60 [1782] | 1.4243 | 4978.3515 | 134.4155 | 31.6092 | 182.4316 | 57.2384 | N/A | N/A | N/A | N/A | N/A | N/A | 57.2384 | 57.2384 | N/A | 41.9162 | 37.6392 | N/A | 0.11484 | 0.071745 | 0.12511 | 0.079783 | N/A | N/A | 70.4503 | 100.3412 | 30 | 29.2954 | -8.2254 | 33.9872 | N/A | 45.7017 | 129.3397 | 60.7389 | 252.2613 | N/A | N/A | 0 | 0 | 57.2277 | 178.1171 | N/A | N/A | 31.9947 | 0 | 32.5253 | 0 | N/A | N/A | N/A | N/A | N/A | N/A | N/A | N/A | N/A | N/A | N/A | N/A | N/A | N/A | N/A | N/A | N/A | N/A | N/A | N/A | N/A | N/A | N/A | 0 | 0 | N/A | N/A | N/A | N/A | N/A | N/A | N/A | N/A | N/A | N/A | N/A | 0 | 0 | N/A
BFA 60 [1783] | 1.428 | 7944.2083 | 214.4936 | 27.1988 | 155.4962 | 65.634 | N/A | N/A | N/A | N/A | N/A | N/A | 65.634 | 65.634 | N/A | 49.0172 | 47.5553 | N/A | 0.16713 | 0.092698 | 0.10892 | 0.062011 | N/A | N/A | 98.0408 | 140.0044 | 30 | 37.3998 | -16.3298 | 42.4826 | N/A | 37.9019 | 106.8033 | 61.5678 | 229.341 | N/A | N/A | 0 | 0 | 60.8532 | 177.4861 | N/A | N/A | 29.0152 | 0 | 29.653 | 0 | N/A | N/A | N/A | N/A | N/A | N/A | N/A | N/A | N/A | N/A | N/A | N/A | N/A | N/A | N/A | N/A | N/A | N/A | N/A | N/A | N/A | N/A | N/A | 0 | 0 | N/A | N/A | N/A | N/A | N/A | N/A | N/A | N/A | N/A | N/A | N/A | 0 | 0 | N/A
BFA 60 [1784] | 0.82666 | 3898.0442 | 105.2472 | 38.7277 | 176.0619 | 47.9525 | N/A | N/A | N/A | N/A | N/A | N/A | 47.9525 | 47.9525 | N/A | 43.1656 | 37.5029 | N/A | 0.088017 | 0.048025 | 0.084534 | 0.048912 | N/A | N/A | 65.8447 | 54.4313 | 30 | 19.7463 | 1.3237 | 39.4813 | 19.7649 | 45.2725 | 138.6561 | 54.0725 | 230.5341 | N/A | N/A | 0 | 0 | 59.5229 | 177.2125 | N/A | N/A | 28.6185 | 0 | 30.054 | 0 | N/A | N/A | N/A | N/A | N/A | N/A | N/A | N/A | N/A | N/A | N/A | N/A | N/A | N/A | N/A | N/A | N/A | N/A | N/A | N/A | N/A | N/A | N/A | 0 | 0 | N/A | N/A | N/A | N/A | N/A | N/A | N/A | N/A | N/A | N/A | N/A | 0 | 0 | N/A
BFA 60 [1785] | 0.46736 | 302.7382 | 8.1739 | 51.493 | 178.8148 | 38.3371 | N/A | N/A | N/A | N/A | N/A | N/A | 38.3371 | 38.3371 | N/A | 36.626 | 35.936 | N/A | 0.021932 | 0.010977 | 0.0181 | 0.0097416 | N/A | N/A | 6.3964 | 2.9894 | 30 | 4.5959 | 16.4741 | 13.1742 | 8.2151 | 55.3906 | 148.9673 | 58.6546 | 218.8592 | N/A | N/A | 0 | 0 | 57.3529 | 182.6187 | N/A | N/A | 26.5885 | 0 | 28.2895 | 0 | N/A | N/A | N/A | N/A | N/A | N/A | N/A | N/A | N/A | N/A | N/A | N/A | N/A | N/A | N/A | N/A | N/A | N/A | N/A | N/A | N/A | N/A | N/A | 0 | 0 | N/A | N/A | N/A | N/A | N/A | N/A | N/A | N/A | N/A | N/A | N/A | 0 | 0 | N/A
BFA 60 [1786] | 2.4958 | 23474.9769 | 633.8244 | 17.5679 | 164.0333 | 99.392 | N/A | N/A | N/A | N/A | N/A | N/A | 99.392 | 99.392 | N/A | 74.7352 | 86.1149 | N/A | 0.21662 | 0.13587 | 0.16218 | 0.10762 | N/A | N/A | 191.3105 | 477.4744 | 30 | 72.4684 | -51.3984 | 64.7868 | N/A | 30.117 | 107.1122 | 53.0705 | 240.2668 | N/A | N/A | 0 | 0 | 60.2269 | 182.9646 | N/A | N/A | 32.0982 | 0 | 33.5687 | 0 | N/A | N/A | N/A | N/A | N/A | N/A | N/A | N/A | N/A | N/A | N/A | N/A | N/A | N/A | N/A | N/A | N/A | N/A | N/A | N/A | N/A | N/A | N/A | 0 | 0 | N/A | N/A | N/A | N/A | N/A | N/A | N/A | N/A | N/A | N/A | N/A | 0 | 0 | N/A
BFA 60 [1787] | 1.5916 | 9111.9093 | 246.0216 | 24.6896 | 173.0119 | 71.8216 | N/A | N/A | N/A | N/A | N/A | N/A | 71.8216 | 71.8216 | N/A | 47.9185 | 50.0976 | N/A | 0.15767 | 0.092064 | 0.14645 | 0.072468 | N/A | N/A | 102.7636 | 163.554 | 30 | 44.4524 | -23.3824 | 40.9963 | N/A | 45.8352 | 109.5323 | 49.7925 | 240.1443 | N/A | N/A | 0 | 0 | 55.5319 | 177.6064 | N/A | N/A | 30.2812 | 0 | 26.3274 | 0 | N/A | N/A | N/A | N/A | N/A | N/A | N/A | N/A | N/A | N/A | N/A | N/A | N/A | N/A | N/A | N/A | N/A | N/A | N/A | N/A | N/A | N/A | N/A | 0 | 0 | N/A | N/A | N/A | N/A | N/A | N/A | N/A | N/A | N/A | N/A | N/A | 0 | 0 | N/A
BFA 60 [1788] | 0.76444 | 6531.5976 | 176.3531 | 38.6323 | 170.1388 | 48.0523 | N/A | N/A | N/A | N/A | N/A | N/A | 48.0523 | 60.921 | N/A | 40.4246 | 60.921 | N/A | 0.13758 | 0.077186 | 0.068147 | 0.037149 | N/A | N/A | 110.1008 | 84.1657 | 30 | 18.7008 | 2.3692 | 69.8538 | 23.3979 | 48.2516 | 125.6415 | 42.9858 | 201.1045 | N/A | N/A | 0 | 0 | 59.232 | 183.2279 | N/A | N/A | 29.2929 | 0 | 28.596 | 0 | N/A | N/A | N/A | N/A | N/A | N/A | N/A | N/A | N/A | N/A | N/A | N/A | N/A | N/A | N/A | N/A | N/A | N/A | N/A | N/A | N/A | N/A | N/A | 0 | 0 | N/A | N/A | N/A | N/A | N/A | N/A | N/A | N/A | N/A | N/A | N/A | 0 | 0 | N/A
BFA 60 [1789] | 0.77702 | 2321.9475 | 62.6926 | 42.3164 | 170.3055 | 44.5617 | N/A | N/A | N/A | N/A | N/A | N/A | 44.5617 | 44.5617 | N/A | 43.8022 | 35.8334 | N/A | 0.073397 | 0.048188 | 0.044216 | 0.023844 | N/A | N/A | 42.2061 | 32.7952 | 30 | 14.0071 | 7.0629 | 33.1539 | 16.4557 | 44.9295 | 146.186 | 59.4042 | 227.7341 | N/A | N/A | 0 | 0 | 58.6148 | 181.6352 | N/A | N/A | 33.2862 | 0 | 28.3364 | 0 | N/A | N/A | N/A | N/A | N/A | N/A | N/A | N/A | N/A | N/A | N/A | N/A | N/A | N/A | N/A | N/A | N/A | N/A | N/A | N/A | N/A | N/A | N/A | 0 | 0 | N/A | N/A | N/A | N/A | N/A | N/A | N/A | N/A | N/A | N/A | N/A | 0 | 0 | N/A
BFA 60 [1790] | 1.5634 | 5290.0576 | 142.8316 | 28.8828 | 167.5871 | 62.1093 | N/A | N/A | N/A | N/A | N/A | N/A | 62.1093 | 62.1093 | N/A | 42.3857 | 40.0138 | N/A | 0.14384 | 0.091033 | 0.11457 | 0.062255 | N/A | N/A | 68.9904 | 107.8578 | 30 | 33.4561 | -12.3861 | 31.6239 | N/A | 47.6407 | 107.7855 | 59.2016 | 238.3899 | N/A | N/A | 0 | 0 | 57.2513 | 181.658 | N/A | N/A | 32.3288 | 0 | 28.5178 | 0 | N/A | N/A | N/A | N/A | N/A | N/A | N/A | N/A | N/A | N/A | N/A | N/A | N/A | N/A | N/A | N/A | N/A | N/A | N/A | N/A | N/A | N/A | N/A | 0 | 0 | N/A | N/A | N/A | N/A | N/A | N/A | N/A | N/A | N/A | N/A | N/A | 0 | 0 | N/A
BFA 60 [1791] | 1.1392 | 3588.9467 | 96.9016 | 34.9328 | 192.2876 | 52.3912 | N/A | N/A | N/A | N/A | N/A | N/A | 52.3912 | 52.3912 | N/A | 37.2834 | 39.1924 | N/A | 0.092232 | 0.054224 | 0.11532 | 0.065237 | N/A | N/A | 55.4873 | 63.2128 | 30 | 23.979 | -2.909 | 29.934 | N/A | 54.5437 | 132.1159 | 52.6099 | 250.0235 | N/A | N/A | 0 | 0 | 58.6854 | 181.7687 | N/A | N/A | 30.4518 | 0 | 29.4971 | 0 | N/A | N/A | N/A | N/A | N/A | N/A | N/A | N/A | N/A | N/A | N/A | N/A | N/A | N/A | N/A | N/A | N/A | N/A | N/A | N/A | N/A | N/A | N/A | 0 | 0 | N/A | N/A | N/A | N/A | N/A | N/A | N/A | N/A | N/A | N/A | N/A | 0 | 0 | N/A
BFA 60 [1792] | 1.057 | 858.5083 | 23.1797 | 41.7195 | 151.9489 | 45.0799 | N/A | N/A | N/A | N/A | N/A | N/A | 45.0799 | 45.0799 | N/A | 38.8731 | 34.9123 | N/A | 0.072222 | 0.039335 | 0.046367 | 0.026294 | N/A | N/A | 15.4258 | 16.3053 | 30 | 12.9664 | 8.1036 | 17.6559 | N/A | 54.9264 | 100.7044 | 76.3376 | 229.4322 | N/A | N/A | 0 | 0 | 60.0255 | 177.8462 | N/A | N/A | 28.5744 | 0 | 29.5569 | 0 | N/A | N/A | N/A | N/A | N/A | N/A | N/A | N/A | N/A | N/A | N/A | N/A | N/A | N/A | N/A | N/A | N/A | N/A | N/A | N/A | N/A | N/A | N/A | 0 | 0 | N/A | N/A | N/A | N/A | N/A | N/A | N/A | N/A | N/A | N/A | N/A | 0 | 0 | N/A
BFA 60 [1793] | 0.87008 | 3286.6028 | 88.7383 | 32.5775 | 138.3876 | 55.7165 | N/A | N/A | N/A | N/A | N/A | N/A | 60.4867 | 55.7165 | N/A | 60.4867 | 36.319 | N/A | 0.11579 | 0.064376 | 0 | 0 | N/A | N/A | 47.7813 | 41.5734 | 30 | 15.3445 | 5.7255 | 48.7262 | 18.0675 | 32.5783 | 138.8326 | 65.3724 | 211.3548 | N/A | N/A | 0 | 0 | 56.8341 | 180.2788 | N/A | N/A | 29.0729 | 0 | 28.2589 | 0 | N/A | N/A | N/A | N/A | N/A | N/A | N/A | N/A | N/A | N/A | N/A | N/A | N/A | N/A | N/A | N/A | N/A | N/A | N/A | N/A | N/A | N/A | N/A | 0 | 0 | N/A | N/A | N/A | N/A | N/A | N/A | N/A | N/A | N/A | N/A | N/A | 0 | 0 | N/A
BFA 60 [1794] | 0.90004 | 2448.6893 | 66.1146 | 39.0631 | 151.3259 | 47.6057 | N/A | N/A | N/A | N/A | N/A | N/A | 47.6057 | 47.6057 | N/A | 42.0978 | 34.8102 | N/A | 0.11396 | 0.069869 | 0.046652 | 0.02512 | N/A | N/A | 41.6639 | 37.499 | 30 | 15.7664 | 5.3036 | 31.062 | 17.2589 | 46.0583 | 112.7855 | 59.9769 | 213.3552 | N/A | N/A | 0 | 0 | 61.3172 | 180.8013 | N/A | N/A | 31.5128 | 0 | 28.3 | 0 | N/A | N/A | N/A | N/A | N/A | N/A | N/A | N/A | N/A | N/A | N/A | N/A | N/A | N/A | N/A | N/A | N/A | N/A | N/A | N/A | N/A | N/A | N/A | 0 | 0 | N/A | N/A | N/A | N/A | N/A | N/A | N/A | N/A | N/A | N/A | N/A | 0 | 0 | N/A
BFA 60 [1795] | 1.0107 | 5839.9006 | 157.6773 | 35.5946 | 165.7919 | 51.5422 | N/A | N/A | N/A | N/A | N/A | N/A | 51.5422 | 51.5422 | N/A | 50.2858 | 36.8013 | N/A | 0.1207 | 0.078421 | 0.071211 | 0.04347 | N/A | N/A | 91.7756 | 92.7612 | 30 | 23.6698 | -2.5998 | 49.3447 | N/A | 39.0143 | 137.8561 | 54.9755 | 225.6822 | N/A | N/A | 0 | 0 | 60.3688 | 179.4086 | N/A | N/A | 33.0136 | 0 | 31.4017 | 0 | N/A | N/A | N/A | N/A | N/A | N/A | N/A | N/A | N/A | N/A | N/A | N/A | N/A | N/A | N/A | N/A | N/A | N/A | N/A | N/A | N/A | N/A | N/A | 0 | 0 | N/A | N/A | N/A | N/A | N/A | N/A | N/A | N/A | N/A | N/A | N/A | 0 | 0 | N/A
BFA 60 [1796] | 0.97659 | 5260.568 | 142.0353 | 32.8958 | 162.0364 | 55.2371 | N/A | N/A | N/A | N/A | N/A | N/A | 55.2371 | 55.2371 | N/A | 49.2764 | 36.199 | N/A | 0.12319 | 0.063501 | 0.076785 | 0.04253 | N/A | N/A | 77.1413 | 75.3351 | 30 | 25.5772 | -4.5072 | 41.1347 | 21.3531 | 38.0009 | 127.917 | 60.2568 | 230.3462 | N/A | N/A | 0 | 0 | 57.6295 | 177.9893 | N/A | N/A | 27.2705 | 0 | 28.9814 | 0 | N/A | N/A | N/A | N/A | N/A | N/A | N/A | N/A | N/A | N/A | N/A | N/A | N/A | N/A | N/A | N/A | N/A | N/A | N/A | N/A | N/A | N/A | N/A | 0 | 0 | N/A | N/A | N/A | N/A | N/A | N/A | N/A | N/A | N/A | N/A | N/A | 0 | 0 | N/A
BFA 60 [1797] | 1.309 | 14386.0241 | 388.4227 | 25.7957 | 180.3118 | 68.9396 | N/A | N/A | N/A | N/A | N/A | N/A | 68.9396 | 68.9396 | N/A | 48.8723 | 59.8506 | N/A | 0.13836 | 0.089103 | 0.14836 | 0.075903 | N/A | N/A | 169.0275 | 221.251 | 30 | 41.032 | -19.962 | 70.1209 | N/A | 43.5268 | 120.8986 | 32.6215 | 221.2748 | N/A | N/A | 0 | 0 | 55.0246 | 177.994 | N/A | N/A | 32.7823 | 0 | 27.0957 | 0 | N/A | N/A | N/A | N/A | N/A | N/A | N/A | N/A | N/A | N/A | N/A | N/A | N/A | N/A | N/A | N/A | N/A | N/A | N/A | N/A | N/A | N/A | N/A | 0 | 0 | N/A | N/A | N/A | N/A | N/A | N/A | N/A | N/A | N/A | N/A | N/A | 0 | 0 | N/A
BFA 60 [1798] | 1.0394 | 2392.5165 | 64.5979 | 38.0341 | 174.1451 | 48.691 | N/A | N/A | N/A | N/A | N/A | N/A | 48.691 | 48.691 | N/A | 39.67 | 36.0338 | N/A | 0.088971 | 0.052006 | 0.0779 | 0.045499 | N/A | N/A | 39.8008 | 41.3677 | 30 | 19.3734 | 1.6966 | 24.6989 | N/A | 49.6123 | 125.8622 | 63.4106 | 241.0948 | N/A | N/A | 0 | 0 | 57.96 | 180.0355 | N/A | N/A | 30.3074 | 0 | 30.2878 | 0 | N/A | N/A | N/A | N/A | N/A | N/A | N/A | N/A | N/A | N/A | N/A | N/A | N/A | N/A | N/A | N/A | N/A | N/A | N/A | N/A | N/A | N/A | N/A | 0 | 0 | N/A | N/A | N/A | N/A | N/A | N/A | N/A | N/A | N/A | N/A | N/A | 0 | 0 | N/A
BFA 60 [1799] | 1.071 | 7791.7346 | 210.3768 | 31.2287 | 161.747 | 57.8642 | N/A | N/A | N/A | N/A | N/A | N/A | 57.8642 | 57.8642 | N/A | 49.4127 | 43.4162 | N/A | 0.15192 | 0.082833 | 0.089974 | 0.051541 | N/A | N/A | 109.0709 | 116.814 | 30 | 30.0754 | -9.0054 | 51.8147 | N/A | 37.6819 | 123.4659 | 51.6031 | 223.0291 | N/A | N/A | 0 | 0 | 60.2721 | 179.1831 | N/A | N/A | 28.6007 | 0 | 29.8057 | 0 | N/A | N/A | N/A | N/A | N/A | N/A | N/A | N/A | N/A | N/A | N/A | N/A | N/A | N/A | N/A | N/A | N/A | N/A | N/A | N/A | N/A | N/A | N/A | 0 | 0 | N/A | N/A | N/A | N/A | N/A | N/A | N/A | N/A | N/A | N/A | N/A | 0 | 0 | N/A
BFA 60 [1800] | 0.72449 | 3902.3868 | 105.3644 | 41.9853 | 185.5701 | 44.8471 | N/A | N/A | N/A | N/A | N/A | N/A | 48.2776 | 44.8471 | N/A | 48.2776 | 37.9722 | N/A | 0.066575 | 0.039475 | 0.082891 | 0.047263 | N/A | N/A | 70.4824 | 51.0636 | 30 | 15.8884 | 5.1816 | 49.1223 | 19.8671 | 45.5519 | 157.5481 | 52.5208 | 231.9378 | N/A | N/A | 0 | 0 | 59.9503 | 181.3137 | N/A | N/A | 30.6652 | 0 | 29.6911 | 0 | N/A | N/A | N/A | N/A | N/A | N/A | N/A | N/A | N/A | N/A | N/A | N/A | N/A | N/A | N/A | N/A | N/A | N/A | N/A | N/A | N/A | N/A | N/A | 0 | 0 | N/A | N/A | N/A | N/A | N/A | N/A | N/A | N/A | N/A | N/A | N/A | 0 | 0 | N/A
BFA 60 [1801] | 1.0538 | 15350.2917 | 414.4579 | 30.1656 | 189.2523 | 59.7015 | N/A | N/A | N/A | N/A | N/A | N/A | 80.8717 | 59.7015 | N/A | 80.8717 | 42.8708 | N/A | 0.1206 | 0.068261 | 0.15816 | 0.086924 | N/A | N/A | 208.2652 | 219.4794 | 30 | 33.0013 | -11.9313 | 93.0285 | N/A | 33.8694 | 159.2413 | 44.5996 | 243.1386 | N/A | N/A | 0 | 0 | 58.5621 | 183.3249 | N/A | N/A | 29.5114 | 0 | 28.7931 | 0 | N/A | N/A | N/A | N/A | N/A | N/A | N/A | N/A | N/A | N/A | N/A | N/A | N/A | N/A | N/A | N/A | N/A | N/A | N/A | N/A | N/A | N/A | N/A | 0 | 0 | N/A | N/A | N/A | N/A | N/A | N/A | N/A | N/A | N/A | N/A | N/A | 0 | 0 | N/A
BFA 60 [1802] | 0.78541 | 711.4411 | 19.2089 | 44.6109 | 152.7142 | 42.7175 | N/A | N/A | N/A | N/A | N/A | N/A | 42.7175 | 42.7175 | N/A | 38.9272 | 35.2555 | N/A | 0.065069 | 0.037782 | 0.02826 | 0.016048 | N/A | N/A | 13.4902 | 10.5953 | 30 | 8.2584 | 12.8116 | 17.2294 | 11.0561 | 55.6037 | 105.1982 | 61.0603 | 209.6571 | N/A | N/A | 0 | 0 | 58.3318 | 181.0607 | N/A | N/A | 30.1411 | 0 | 29.5916 | 0 | N/A | N/A | N/A | N/A | N/A | N/A | N/A | N/A | N/A | N/A | N/A | N/A | N/A | N/A | N/A | N/A | N/A | N/A | N/A | N/A | N/A | N/A | N/A | 0 | 0 | N/A | N/A | N/A | N/A | N/A | N/A | N/A | N/A | N/A | N/A | N/A | 0 | 0 | N/A
BFA 60 [1803] | 1.2566 | 10956.5186 | 295.826 | 28.2786 | 180.8628 | 63.3233 | N/A | N/A | N/A | N/A | N/A | N/A | 63.3233 | 63.3233 | N/A | 52.3239 | 45.3887 | N/A | 0.15017 | 0.087635 | 0.15247 | 0.07736 | N/A | N/A | 140.1502 | 176.1102 | 30 | 40.2319 | -19.1619 | 54.4669 | N/A | 40.4636 | 129.9634 | 48.6836 | 242.6411 | N/A | N/A | 0 | 0 | 62.63 | 180.2186 | N/A | N/A | 30.2661 | 0 | 26.902 | 0 | N/A | N/A | N/A | N/A | N/A | N/A | N/A | N/A | N/A | N/A | N/A | N/A | N/A | N/A | N/A | N/A | N/A | N/A | N/A | N/A | N/A | N/A | N/A | 0 | 0 | N/A | N/A | N/A | N/A | N/A | N/A | N/A | N/A | N/A | N/A | N/A | 0 | 0 | N/A
BFA 60 [1804] | 1.0753 | 9835.2061 | 265.5506 | 31.443 | 172.1696 | 57.5098 | N/A | N/A | N/A | N/A | N/A | N/A | 57.5098 | 57.5098 | N/A | 53.4858 | 42.0449 | N/A | 0.1399 | 0.082764 | 0.10761 | 0.060803 | N/A | N/A | 138.5245 | 148.9487 | 30 | 31.6026 | -10.5326 | 62.243 | N/A | 36.7515 | 137.1308 | 47.6847 | 228.3444 | N/A | N/A | 0 | 0 | 60.3903 | 179.6118 | N/A | N/A | 30.6074 | 0 | 29.4673 | 0 | N/A | N/A | N/A | N/A | N/A | N/A | N/A | N/A | N/A | N/A | N/A | N/A | N/A | N/A | N/A | N/A | N/A | N/A | N/A | N/A | N/A | N/A | N/A | 0 | 0 | N/A | N/A | N/A | N/A | N/A | N/A | N/A | N/A | N/A | N/A | N/A | 0 | 0 | N/A
BFA 60 [1805] | 1.3587 | 6813.9157 | 183.9757 | 29.8027 | 155.0997 | 60.3604 | N/A | N/A | N/A | N/A | N/A | N/A | 60.3604 | 60.3604 | N/A | 48.3382 | 45.8419 | N/A | 0.16796 | 0.097433 | 0.088058 | 0.059762 | N/A | N/A | 91.4385 | 124.2342 | 30 | 31.0938 | -10.0238 | 43.8281 | N/A | 38.49 | 111.181 | 60.0419 | 225.8231 | N/A | N/A | 0 | 0 | 63.2112 | 183.1134 | N/A | N/A | 30.1179 | 0 | 34.1633 | 0 | N/A | N/A | N/A | N/A | N/A | N/A | N/A | N/A | N/A | N/A | N/A | N/A | N/A | N/A | N/A | N/A | N/A | N/A | N/A | N/A | N/A | N/A | N/A | 0 | 0 | N/A | N/A | N/A | N/A | N/A | N/A | N/A | N/A | N/A | N/A | N/A | 0 | 0 | N/A
BFA 60 [1806] | 1.3665 | 12028.325 | 324.7648 | 25.7949 | 170.426 | 68.9415 | N/A | N/A | N/A | N/A | N/A | N/A | 68.9415 | 68.9415 | N/A | 52.2581 | 52.2415 | N/A | 0.16712 | 0.089698 | 0.14734 | 0.077942 | N/A | N/A | 141.3219 | 193.1183 | 30 | 44.8371 | -23.7671 | 53.6534 | N/A | 38.8271 | 117.3342 | 48.9636 | 235.5488 | N/A | N/A | 0 | 0 | 60.6135 | 176.4263 | N/A | N/A | 28.2242 | 0 | 27.8785 | 0 | N/A | N/A | N/A | N/A | N/A | N/A | N/A | N/A | N/A | N/A | N/A | N/A | N/A | N/A | N/A | N/A | N/A | N/A | N/A | N/A | N/A | N/A | N/A | 0 | 0 | N/A | N/A | N/A | N/A | N/A | N/A | N/A | N/A | N/A | N/A | N/A | 0 | 0 | N/A
BFA 60 [1807] | 0.87459 | 6947.2468 | 187.5757 | 35.7441 | 172.5204 | 51.3552 | N/A | N/A | N/A | N/A | N/A | N/A | 54.1648 | 51.3552 | N/A | 54.1648 | 41.3219 | N/A | 0.10828 | 0.068642 | 0.076448 | 0.036424 | N/A | N/A | 109.5755 | 95.8336 | 30 | 22.3928 | -1.3228 | 62.049 | 23.4395 | 38.4667 | 147.4677 | 46.7988 | 219.9954 | N/A | N/A | 0 | 0 | 57.6708 | 179.4247 | N/A | N/A | 32.3729 | 0 | 25.4758 | 0 | N/A | N/A | N/A | N/A | N/A | N/A | N/A | N/A | N/A | N/A | N/A | N/A | N/A | N/A | N/A | N/A | N/A | N/A | N/A | N/A | N/A | N/A | N/A | 0 | 0 | N/A | N/A | N/A | N/A | N/A | N/A | N/A | N/A | N/A | N/A | N/A | 0 | 0 | N/A
BFA 60 [1808] | 1.5444 | 16977.3052 | 458.3872 | 22.888 | 156.2395 | 77.1346 | N/A | N/A | N/A | N/A | N/A | N/A | 77.1346 | 77.1346 | N/A | 61.8271 | 66.4556 | N/A | 0.19822 | 0.1183 | 0.11431 | 0.059202 | N/A | N/A | 178.2808 | 275.3416 | 30 | 47.9042 | -26.8342 | 70.8802 | N/A | 29.2491 | 115.1659 | 48.0029 | 223.9006 | N/A | N/A | 0 | 0 | 58.7618 | 177.7763 | N/A | N/A | 30.828 | 0 | 27.3794 | 0 | N/A | N/A | N/A | N/A | N/A | N/A | N/A | N/A | N/A | N/A | N/A | N/A | N/A | N/A | N/A | N/A | N/A | N/A | N/A | N/A | N/A | N/A | N/A | 0 | 0 | N/A | N/A | N/A | N/A | N/A | N/A | N/A | N/A | N/A | N/A | N/A | 0 | 0 | N/A
BFA 60 [1809] | 1.9914 | 20598.4004 | 556.1568 | 19.7164 | 154.142 | 88.9244 | N/A | N/A | N/A | N/A | N/A | N/A | 88.9244 | 88.9244 | N/A | 63.245 | 79.1215 | N/A | 0.21584 | 0.13688 | 0.12966 | 0.071808 | N/A | N/A | 187.628 | 373.6398 | 30 | 58.2408 | -37.1708 | 70.7353 | N/A | 28.3295 | 105.8056 | 50.2021 | 226.7706 | N/A | N/A | 0 | 0 | 59.7646 | 179.3709 | N/A | N/A | 32.3814 | 0 | 28.9785 | 0 | N/A | N/A | N/A | N/A | N/A | N/A | N/A | N/A | N/A | N/A | N/A | N/A | N/A | N/A | N/A | N/A | N/A | N/A | N/A | N/A | N/A | N/A | N/A | 0 | 0 | N/A | N/A | N/A | N/A | N/A | N/A | N/A | N/A | N/A | N/A | N/A | 0 | 0 | N/A
BFA 60 [1810] | 0.82877 | 5204.9185 | 140.5328 | 37.3977 | 169.5129 | 49.3954 | N/A | N/A | N/A | N/A | N/A | N/A | 52.2752 | 49.3954 | N/A | 52.2752 | 41.381 | N/A | 0.093795 | 0.053801 | 0.058616 | 0.037451 | N/A | N/A | 85.3517 | 70.7367 | 30 | 18.2092 | 2.8608 | 57.1681 | 20.6676 | 39.4157 | 147.9773 | 46.7311 | 213.4882 | N/A | N/A | 0 | 0 | 55.4766 | 177.6597 | N/A | N/A | 29.8384 | 0 | 32.5756 | 0 | N/A | N/A | N/A | N/A | N/A | N/A | N/A | N/A | N/A | N/A | N/A | N/A | N/A | N/A | N/A | N/A | N/A | N/A | N/A | N/A | N/A | N/A | N/A | 0 | 0 | N/A | N/A | N/A | N/A | N/A | N/A | N/A | N/A | N/A | N/A | N/A | 0 | 0 | N/A
BFA 60 [1811] | 1.164 | 23939.3433 | 646.3623 | 24.8036 | 151.3207 | 71.5121 | N/A | N/A | N/A | N/A | N/A | N/A | 73.0243 | 90.8047 | N/A | 73.0243 | 90.8047 | N/A | 0.26142 | 0.12613 | 0.070108 | 0.042271 | N/A | N/A | 271.1551 | 315.6122 | 30 | 42.1833 | -21.1133 | 113.5016 | N/A | 26.5634 | 128.8912 | 40.4221 | 208.4606 | N/A | N/A | 0 | 0 | 64.4538 | 180.7795 | N/A | N/A | 25.7557 | 0 | 31.0875 | 0 | N/A | N/A | N/A | N/A | N/A | N/A | N/A | N/A | N/A | N/A | N/A | N/A | N/A | N/A | N/A | N/A | N/A | N/A | N/A | N/A | N/A | N/A | N/A | 0 | 0 | N/A | N/A | N/A | N/A | N/A | N/A | N/A | N/A | N/A | N/A | N/A | 0 | 0 | N/A
BFA 60 [1812] | 0.89583 | 2746.2772 | 74.1495 | 39.8435 | 169.1934 | 46.8243 | N/A | N/A | N/A | N/A | N/A | N/A | 46.8243 | 46.8243 | N/A | 40.6864 | 36.0724 | N/A | 0.096625 | 0.058654 | 0.060918 | 0.036895 | N/A | N/A | 47.507 | 42.5581 | 30 | 17.4558 | 3.6142 | 31.4654 | 17.6884 | 47.5815 | 128.8748 | 56.8328 | 226.1435 | N/A | N/A | 0 | 0 | 60.037 | 184.0451 | N/A | N/A | 31.2591 | 0 | 31.2011 | 0 | N/A | N/A | N/A | N/A | N/A | N/A | N/A | N/A | N/A | N/A | N/A | N/A | N/A | N/A | N/A | N/A | N/A | N/A | N/A | N/A | N/A | N/A | N/A | 0 | 0 | N/A | N/A | N/A | N/A | N/A | N/A | N/A | N/A | N/A | N/A | N/A | 0 | 0 | N/A
BFA 60 [1813] | 0.93121 | 8406.7209 | 226.9815 | 35.0418 | 174.4861 | 52.2489 | N/A | N/A | N/A | N/A | N/A | N/A | 63.6016 | 52.2489 | N/A | 63.6016 | 35.5469 | N/A | 0.11488 | 0.065797 | 0.098327 | 0.056567 | N/A | N/A | 130.3269 | 121.3616 | 30 | 26.4291 | -5.3591 | 63.6173 | 26.0932 | 37.48 | 150.636 | 61.969 | 242.5623 | N/A | N/A | 0 | 0 | 61.5306 | 178.0116 | N/A | N/A | 29.8021 | 0 | 29.9114 | 0 | N/A | N/A | N/A | N/A | N/A | N/A | N/A | N/A | N/A | N/A | N/A | N/A | N/A | N/A | N/A | N/A | N/A | N/A | N/A | N/A | N/A | N/A | N/A | 0 | 0 | N/A | N/A | N/A | N/A | N/A | N/A | N/A | N/A | N/A | N/A | N/A | 0 | 0 | N/A
BFA 60 [1814] | 0.61625 | 444.5784 | 12.0036 | 47.3348 | 156.0613 | 40.7982 | N/A | N/A | N/A | N/A | N/A | N/A | 40.7982 | 40.7982 | N/A | 38.97 | 35.3542 | N/A | 0.0431 | 0.022789 | 0.017317 | 0.010306 | N/A | N/A | 8.8266 | 5.4394 | 30 | 6.5872 | 14.4828 | 16.7036 | 9.4643 | 50.8602 | 128.0699 | 67.1226 | 218.8147 | N/A | N/A | 0 | 0 | 58.4369 | 181.2676 | N/A | N/A | 27.8672 | 0 | 30.7575 | 0 | N/A | N/A | N/A | N/A | N/A | N/A | N/A | N/A | N/A | N/A | N/A | N/A | N/A | N/A | N/A | N/A | N/A | N/A | N/A | N/A | N/A | N/A | N/A | 0 | 0 | N/A | N/A | N/A | N/A | N/A | N/A | N/A | N/A | N/A | N/A | N/A | 0 | 0 | N/A
BFA 60 [1815] | 1.6101 | 11444.2091 | 308.9936 | 26.8309 | 173.7128 | 66.4661 | N/A | N/A | N/A | N/A | N/A | N/A | 66.4661 | 66.4661 | N/A | 52.0934 | 47.9747 | N/A | 0.16028 | 0.10841 | 0.13382 | 0.089196 | N/A | N/A | 139.4668 | 224.5511 | 30 | 41.3742 | -20.3042 | 55.3206 | N/A | 35.8364 | 128.1709 | 52.5119 | 240.8854 | N/A | N/A | 0 | 0 | 59.8611 | 181.2964 | N/A | N/A | 34.0737 | 0 | 33.6853 | 0 | N/A | N/A | N/A | N/A | N/A | N/A | N/A | N/A | N/A | N/A | N/A | N/A | N/A | N/A | N/A | N/A | N/A | N/A | N/A | N/A | N/A | N/A | N/A | 0 | 0 | N/A | N/A | N/A | N/A | N/A | N/A | N/A | N/A | N/A | N/A | N/A | 0 | 0 | N/A
BFA 60 [1816] | 0.99423 | 9060.6267 | 244.6369 | 34.1152 | 163.3729 | 53.4895 | N/A | N/A | N/A | N/A | N/A | N/A | 63.5635 | 53.4895 | N/A | 63.5635 | 36.7004 | N/A | 0.13681 | 0.084957 | 0.06259 | 0.039625 | N/A | N/A | 137.2066 | 136.4151 | 30 | 27.1449 | -6.0749 | 66.7576 | 27.0416 | 35.3732 | 145.9632 | 56.2894 | 226.5023 | N/A | N/A | 0 | 0 | 62.6103 | 178.8022 | N/A | N/A | 31.8388 | 0 | 32.3374 | 0 | N/A | N/A | N/A | N/A | N/A | N/A | N/A | N/A | N/A | N/A | N/A | N/A | N/A | N/A | N/A | N/A | N/A | N/A | N/A | N/A | N/A | N/A | N/A | 0 | 0 | N/A | N/A | N/A | N/A | N/A | N/A | N/A | N/A | N/A | N/A | N/A | 0 | 0 | N/A
BFA 60 [1817] | 0.58181 | 1417.3768 | 38.2692 | 46.6263 | 185.5679 | 41.2717 | N/A | N/A | N/A | N/A | N/A | N/A | 41.2717 | 41.2717 | N/A | 36.343 | 37.2349 | N/A | 0.045376 | 0.024151 | 0.055605 | 0.028105 | N/A | N/A | 27.8175 | 16.1844 | 30 | 11.1712 | 9.8988 | 25.3756 | 14.2413 | 55.7365 | 141.7079 | 53.781 | 224.7446 | N/A | N/A | 0 | 0 | 60.3774 | 180.4201 | N/A | N/A | 28.0241 | 0 | 26.8137 | 0 | N/A | N/A | N/A | N/A | N/A | N/A | N/A | N/A | N/A | N/A | N/A | N/A | N/A | N/A | N/A | N/A | N/A | N/A | N/A | N/A | N/A | N/A | N/A | 0 | 0 | N/A | N/A | N/A | N/A | N/A | N/A | N/A | N/A | N/A | N/A | N/A | 0 | 0 | N/A
BFA 60 [1818] | 1.7407 | 14979.6811 | 404.4514 | 21.5655 | 147.6417 | 81.6184 | N/A | N/A | N/A | N/A | N/A | N/A | 81.6184 | 81.6184 | N/A | 56.196 | 77.6049 | N/A | 0.22481 | 0.12904 | 0.11467 | 0.0629 | N/A | N/A | 148.6618 | 258.7792 | 30 | 46.3592 | -25.2892 | 64.6245 | N/A | 33.5476 | 94.2294 | 49.5676 | 217.9625 | N/A | N/A | 0 | 0 | 60.6999 | 181.2805 | N/A | N/A | 29.8553 | 0 | 28.7458 | 0 | N/A | N/A | N/A | N/A | N/A | N/A | N/A | N/A | N/A | N/A | N/A | N/A | N/A | N/A | N/A | N/A | N/A | N/A | N/A | N/A | N/A | N/A | N/A | 0 | 0 | N/A | N/A | N/A | N/A | N/A | N/A | N/A | N/A | N/A | N/A | N/A | 0 | 0 | N/A
BFA 60 [1819] | 0.878 | 3365.733 | 90.8748 | 38.3757 | 174.788 | 48.3236 | N/A | N/A | N/A | N/A | N/A | N/A | 48.3236 | 48.3236 | N/A | 40.5503 | 36.3526 | N/A | 0.098927 | 0.054047 | 0.079404 | 0.044145 | N/A | N/A | 56.4164 | 49.5335 | 30 | 20.5157 | 0.55431 | 32.8113 | 19.012 | 47.7168 | 130.8548 | 56.7899 | 233.5628 | N/A | N/A | 0 | 0 | 60.4369 | 182.5952 | N/A | N/A | 28.6493 | 0 | 29.0721 | 0 | N/A | N/A | N/A | N/A | N/A | N/A | N/A | N/A | N/A | N/A | N/A | N/A | N/A | N/A | N/A | N/A | N/A | N/A | N/A | N/A | N/A | N/A | N/A | 0 | 0 | N/A | N/A | N/A | N/A | N/A | N/A | N/A | N/A | N/A | N/A | N/A | 0 | 0 | N/A
BFA 60 [1820] | 1.0154 | 4116.2862 | 111.1397 | 35.3947 | 172.3203 | 51.795 | N/A | N/A | N/A | N/A | N/A | N/A | 51.795 | 51.795 | N/A | 40.9508 | 36.7752 | N/A | 0.11141 | 0.056983 | 0.094735 | 0.057687 | N/A | N/A | 64.3728 | 65.3653 | 30 | 24.4095 | -3.3395 | 33.7269 | N/A | 47.191 | 123.48 | 56.4442 | 234.2027 | N/A | N/A | 0 | 0 | 59.7063 | 179.0007 | N/A | N/A | 27.089 | 0 | 31.3383 | 0 | N/A | N/A | N/A | N/A | N/A | N/A | N/A | N/A | N/A | N/A | N/A | N/A | N/A | N/A | N/A | N/A | N/A | N/A | N/A | N/A | N/A | N/A | N/A | 0 | 0 | N/A | N/A | N/A | N/A | N/A | N/A | N/A | N/A | N/A | N/A | N/A | 0 | 0 | N/A
BFA 60 [1821] | 0.71568 | 1603.9322 | 43.3062 | 43.7395 | 175.5964 | 43.3915 | N/A | N/A | N/A | N/A | N/A | N/A | 43.3915 | 43.3915 | N/A | 37.8165 | 36.2535 | N/A | 0.06396 | 0.035605 | 0.055502 | 0.029404 | N/A | N/A | 29.941 | 21.4282 | 30 | 13.3236 | 7.7464 | 24.0765 | 14.6355 | 52.8499 | 132.0689 | 57.4053 | 227.872 | N/A | N/A | 0 | 0 | 59.134 | 180.0778 | N/A | N/A | 29.1036 | 0 | 27.914 | 0 | N/A | N/A | N/A | N/A | N/A | N/A | N/A | N/A | N/A | N/A | N/A | N/A | N/A | N/A | N/A | N/A | N/A | N/A | N/A | N/A | N/A | N/A | N/A | 0 | 0 | N/A | N/A | N/A | N/A | N/A | N/A | N/A | N/A | N/A | N/A | N/A | 0 | 0 | N/A
BFA 60 [1822] | 1.6484 | 14382.9706 | 388.3402 | 23.9638 | 175.4793 | 73.8625 | N/A | N/A | N/A | N/A | N/A | N/A | 73.8625 | 73.8625 | N/A | 57.8692 | 55.9797 | N/A | 0.17071 | 0.10992 | 0.15122 | 0.083972 | N/A | N/A | 157.7283 | 260.0064 | 30 | 48.603 | -27.533 | 59.1855 | N/A | 35.5091 | 124.0088 | 47.4376 | 241.389 | N/A | N/A | 0 | 0 | 58.2508 | 181.136 | N/A | N/A | 32.7783 | 0 | 29.0436 | 0 | N/A | N/A | N/A | N/A | N/A | N/A | N/A | N/A | N/A | N/A | N/A | N/A | N/A | N/A | N/A | N/A | N/A | N/A | N/A | N/A | N/A | N/A | N/A | 0 | 0 | N/A | N/A | N/A | N/A | N/A | N/A | N/A | N/A | N/A | N/A | N/A | 0 | 0 | N/A
BFA 60 [1823] | 0.96856 | 5939.6491 | 160.3705 | 33.6566 | 147.4252 | 54.1307 | N/A | N/A | N/A | N/A | N/A | N/A | 54.1307 | 54.1307 | N/A | 53.7514 | 39.8245 | N/A | 0.15528 | 0.091879 | 0.04288 | 0.022397 | N/A | N/A | 88.8797 | 86.085 | 30 | 23.9078 | -2.8378 | 49.688 | 24.0497 | 35.3642 | 127.1679 | 62.7094 | 217.3338 | N/A | N/A | 0 | 0 | 65.1816 | 180.4404 | N/A | N/A | 30.6123 | 0 | 27.579 | 0 | N/A | N/A | N/A | N/A | N/A | N/A | N/A | N/A | N/A | N/A | N/A | N/A | N/A | N/A | N/A | N/A | N/A | N/A | N/A | N/A | N/A | N/A | N/A | 0 | 0 | N/A | N/A | N/A | N/A | N/A | N/A | N/A | N/A | N/A | N/A | N/A | 0 | 0 | N/A
BFA 60 [1824] | 1.1505 | 10974.9669 | 296.3241 | 30.5954 | 168.0035 | 58.9424 | N/A | N/A | N/A | N/A | N/A | N/A | 66.9717 | 58.9424 | N/A | 66.9717 | 36.3557 | N/A | 0.13778 | 0.083302 | 0.10696 | 0.056895 | N/A | N/A | 150.8206 | 173.517 | 30 | 33.4969 | -12.4269 | 65.5283 | N/A | 33.3944 | 141.7604 | 64.976 | 241.9804 | N/A | N/A | 0 | 0 | 60.6386 | 174.8539 | N/A | N/A | 31.1568 | 0 | 28.009 | 0 | N/A | N/A | N/A | N/A | N/A | N/A | N/A | N/A | N/A | N/A | N/A | N/A | N/A | N/A | N/A | N/A | N/A | N/A | N/A | N/A | N/A | N/A | N/A | 0 | 0 | N/A | N/A | N/A | N/A | N/A | N/A | N/A | N/A | N/A | N/A | N/A | 0 | 0 | N/A
BFA 60 [1825] | 2.1142 | 12760.6875 | 344.5386 | 21.7613 | 168.0957 | 80.9192 | N/A | N/A | N/A | N/A | N/A | N/A | 80.9192 | 80.9192 | N/A | 58.1618 | 65.1602 | N/A | 0.19397 | 0.10722 | 0.16172 | 0.10964 | N/A | N/A | 127.7343 | 270.0499 | 30 | 56.7103 | -35.6403 | 45.0031 | N/A | 42.1202 | 104.2939 | 55.1586 | 241.9626 | N/A | N/A | 0 | 0 | 61.3284 | 181.4666 | N/A | N/A | 28.9329 | 0 | 34.1367 | 0 | N/A | N/A | N/A | N/A | N/A | N/A | N/A | N/A | N/A | N/A | N/A | N/A | N/A | N/A | N/A | N/A | N/A | N/A | N/A | N/A | N/A | N/A | N/A | 0 | 0 | N/A | N/A | N/A | N/A | N/A | N/A | N/A | N/A | N/A | N/A | N/A | 0 | 0 | N/A
BFA 60 [1826] | 0.82828 | 3234.5292 | 87.3323 | 37.5282 | 165.9056 | 49.2488 | N/A | N/A | N/A | N/A | N/A | N/A | 49.2488 | 49.2488 | N/A | 43.537 | 36.278 | N/A | 0.099533 | 0.052624 | 0.064443 | 0.033439 | N/A | N/A | 53.1986 | 44.0633 | 30 | 19.2374 | 1.8326 | 33.6275 | 18.2626 | 43.6113 | 129.6391 | 58.1311 | 227.3815 | N/A | N/A | 0 | 0 | 58.0936 | 179.7922 | N/A | N/A | 27.8658 | 0 | 27.4244 | 0 | N/A | N/A | N/A | N/A | N/A | N/A | N/A | N/A | N/A | N/A | N/A | N/A | N/A | N/A | N/A | N/A | N/A | N/A | N/A | N/A | N/A | N/A | N/A | 0 | 0 | N/A | N/A | N/A | N/A | N/A | N/A | N/A | N/A | N/A | N/A | N/A | 0 | 0 | N/A
BFA 60 [1827] | 1.0484 | 5431.8445 | 146.6598 | 33.6393 | 160.6721 | 54.1553 | N/A | N/A | N/A | N/A | N/A | N/A | 54.1553 | 54.1553 | N/A | 50.7158 | 34.2215 | N/A | 0.12872 | 0.073273 | 0.072733 | 0.042794 | N/A | N/A | 81.2441 | 85.1784 | 30 | 26.4787 | -5.4087 | 41.0281 | N/A | 37.5693 | 130.5527 | 68.241 | 235.2705 | N/A | N/A | 0 | 0 | 61.7762 | 179.8647 | N/A | N/A | 29.6508 | 0 | 30.4709 | 0 | N/A | N/A | N/A | N/A | N/A | N/A | N/A | N/A | N/A | N/A | N/A | N/A | N/A | N/A | N/A | N/A | N/A | N/A | N/A | N/A | N/A | N/A | N/A | 0 | 0 | N/A | N/A | N/A | N/A | N/A | N/A | N/A | N/A | N/A | N/A | N/A | 0 | 0 | N/A
BFA 60 [1828] | 1.2184 | 10871.3124 | 293.5254 | 31.2945 | 183.7856 | 57.7549 | N/A | N/A | N/A | N/A | N/A | N/A | 59.6797 | 57.7549 | N/A | 59.6797 | 43.0709 | N/A | 0.11375 | 0.081666 | 0.14047 | 0.081794 | N/A | N/A | 152.4678 | 185.7687 | 30 | 30.4854 | -9.4154 | 71.3215 | N/A | 36.9551 | 147.6864 | 44.2129 | 235.1173 | N/A | N/A | 0 | 0 | 58.1332 | 178.4047 | N/A | N/A | 35.6768 | 0 | 30.2124 | 0 | N/A | N/A | N/A | N/A | N/A | N/A | N/A | N/A | N/A | N/A | N/A | N/A | N/A | N/A | N/A | N/A | N/A | N/A | N/A | N/A | N/A | N/A | N/A | 0 | 0 | N/A | N/A | N/A | N/A | N/A | N/A | N/A | N/A | N/A | N/A | N/A | 0 | 0 | N/A
BFA 60 [1829] | 1.2415 | 10569.3287 | 285.3719 | 28.8591 | 170.7893 | 62.1559 | N/A | N/A | N/A | N/A | N/A | N/A | 62.1559 | 62.1559 | N/A | 55.0898 | 44.5286 | N/A | 0.15472 | 0.094158 | 0.11197 | 0.060132 | N/A | N/A | 137.7367 | 170.998 | 30 | 36.3913 | -15.3213 | 58.0871 | N/A | 34.6583 | 133.6458 | 53.5335 | 236.7543 | N/A | N/A | 0 | 0 | 60.4363 | 181.9432 | N/A | N/A | 31.3237 | 0 | 28.2376 | 0 | N/A | N/A | N/A | N/A | N/A | N/A | N/A | N/A | N/A | N/A | N/A | N/A | N/A | N/A | N/A | N/A | N/A | N/A | N/A | N/A | N/A | N/A | N/A | 0 | 0 | N/A | N/A | N/A | N/A | N/A | N/A | N/A | N/A | N/A | N/A | N/A | 0 | 0 | N/A
BFA 60 [1830] | 1.2759 | 9945.6832 | 268.5334 | 27.3111 | 200.3838 | 65.3849 | N/A | N/A | N/A | N/A | N/A | N/A | 65.3849 | 65.3849 | N/A | 54.0925 | 48.726 | N/A | 0.10999 | 0.057611 | 0.17763 | 0.098813 | N/A | N/A | 123.2089 | 157.2073 | 30 | 37.1469 | -16.0769 | 53.5478 | N/A | 49.1786 | 136.8754 | 38.1541 | 249.2903 | N/A | N/A | 0 | 0 | 59.8887 | 180.2472 | N/A | N/A | 27.6441 | 0 | 29.0864 | 0 | N/A | N/A | N/A | N/A | N/A | N/A | N/A | N/A | N/A | N/A | N/A | N/A | N/A | N/A | N/A | N/A | N/A | N/A | N/A | N/A | N/A | N/A | N/A | 0 | 0 | N/A | N/A | N/A | N/A | N/A | N/A | N/A | N/A | N/A | N/A | N/A | 0 | 0 | N/A
BFA 60 [1831] | 1.0155 | 4801.0199 | 129.6275 | 35.4143 | 191.171 | 51.7701 | N/A | N/A | N/A | N/A | N/A | N/A | 51.7701 | 51.7701 | N/A | 40.858 | 40.4422 | N/A | 0.089952 | 0.047842 | 0.11567 | 0.07591 | N/A | N/A | 75.1172 | 76.2824 | 30 | 23.463 | -2.393 | 40.9242 | N/A | 47.5191 | 141.7964 | 48.4984 | 242.1866 | N/A | N/A | 0 | 0 | 58.6656 | 182.6679 | N/A | N/A | 28.0066 | 0 | 33.2749 | 0 | N/A | N/A | N/A | N/A | N/A | N/A | N/A | N/A | N/A | N/A | N/A | N/A | N/A | N/A | N/A | N/A | N/A | N/A | N/A | N/A | N/A | N/A | N/A | 0 | 0 | N/A | N/A | N/A | N/A | N/A | N/A | N/A | N/A | N/A | N/A | N/A | 0 | 0 | N/A
BFA 60 [1832] | 1.1775 | 6112.66 | 165.0418 | 31.6524 | 173.5935 | 57.1684 | N/A | N/A | N/A | N/A | N/A | N/A | 57.1684 | 57.1684 | N/A | 42.2499 | 38.0648 | N/A | 0.12992 | 0.071748 | 0.11788 | 0.067306 | N/A | N/A | 86.6082 | 101.9795 | 30 | 30.9506 | -9.8806 | 39.4995 | N/A | 45.2773 | 121.2213 | 53.2173 | 236.1493 | N/A | N/A | 0 | 0 | 59.6385 | 177.9418 | N/A | N/A | 28.9094 | 0 | 29.7249 | 0 | N/A | N/A | N/A | N/A | N/A | N/A | N/A | N/A | N/A | N/A | N/A | N/A | N/A | N/A | N/A | N/A | N/A | N/A | N/A | N/A | N/A | N/A | N/A | 0 | 0 | N/A | N/A | N/A | N/A | N/A | N/A | N/A | N/A | N/A | N/A | N/A | 0 | 0 | N/A
BFA 60 [1833] | 0.91843 | 9492.1638 | 256.2884 | 33.2151 | 163.6536 | 54.7661 | N/A | N/A | N/A | N/A | N/A | N/A | 63.8555 | 54.7661 | N/A | 63.8555 | 41.504 | N/A | 0.14939 | 0.084021 | 0.051402 | 0.029894 | N/A | N/A | 140.3908 | 128.9387 | 30 | 27.1708 | -6.1008 | 69.8703 | 27.3137 | 34.174 | 148.3173 | 53.2861 | 224.4254 | N/A | N/A | 0 | 0 | 62.0502 | 183.5319 | N/A | N/A | 29.3544 | 0 | 30.1814 | 0 | N/A | N/A | N/A | N/A | N/A | N/A | N/A | N/A | N/A | N/A | N/A | N/A | N/A | N/A | N/A | N/A | N/A | N/A | N/A | N/A | N/A | N/A | N/A | 0 | 0 | N/A | N/A | N/A | N/A | N/A | N/A | N/A | N/A | N/A | N/A | N/A | 0 | 0 | N/A
BFA 60 [1834] | 1.3291 | 7585.0454 | 204.7962 | 30.5164 | 179.6196 | 59.0801 | N/A | N/A | N/A | N/A | N/A | N/A | 59.0801 | 59.0801 | N/A | 43.5348 | 39.2839 | N/A | 0.13612 | 0.08502 | 0.13023 | 0.079831 | N/A | N/A | 103.9925 | 138.2135 | 30 | 33.9299 | -12.8599 | 44.7101 | N/A | 43.6227 | 127.8243 | 51.1483 | 241.2738 | N/A | N/A | 0 | 0 | 60.5508 | 181.5381 | N/A | N/A | 31.989 | 0 | 31.5093 | 0 | N/A | N/A | N/A | N/A | N/A | N/A | N/A | N/A | N/A | N/A | N/A | N/A | N/A | N/A | N/A | N/A | N/A | N/A | N/A | N/A | N/A | N/A | N/A | 0 | 0 | N/A | N/A | N/A | N/A | N/A | N/A | N/A | N/A | N/A | N/A | N/A | 0 | 0 | N/A
BFA 60 [1835] | 0.61055 | 2878.0915 | 77.7085 | 43.1238 | 158.1988 | 43.8868 | N/A | N/A | N/A | N/A | N/A | N/A | 48.711 | 43.8868 | N/A | 48.711 | 33.6502 | N/A | 0.089083 | 0.046867 | 0.020827 | 0.012816 | N/A | N/A | 53.1197 | 32.4322 | 30 | 14.7222 | 6.3478 | 39.0987 | 18.6514 | 43.5435 | 148.4074 | 65.913 | 223.4469 | N/A | N/A | 0 | 0 | 63.7568 | 181.0771 | N/A | N/A | 27.749 | 0 | 31.6071 | 0 | N/A | N/A | N/A | N/A | N/A | N/A | N/A | N/A | N/A | N/A | N/A | N/A | N/A | N/A | N/A | N/A | N/A | N/A | N/A | N/A | N/A | N/A | N/A | 0 | 0 | N/A | N/A | N/A | N/A | N/A | N/A | N/A | N/A | N/A | N/A | N/A | 0 | 0 | N/A
BFA 60 [1836] | 0.78056 | 5455.8708 | 147.3085 | 37.5175 | 169.212 | 49.2607 | N/A | N/A | N/A | N/A | N/A | N/A | 49.2607 | 49.2607 | N/A | 47.7829 | 37.0658 | N/A | 0.12056 | 0.065637 | 0.067956 | 0.033751 | N/A | N/A | 89.7115 | 70.0253 | 30 | 22.2807 | -1.2107 | 48.9739 | 22.8229 | 41.1243 | 140.7828 | 54.059 | 225.3881 | N/A | N/A | 0 | 0 | 62.5556 | 183.5158 | N/A | N/A | 28.5657 | 0 | 26.412 | 0 | N/A | N/A | N/A | N/A | N/A | N/A | N/A | N/A | N/A | N/A | N/A | N/A | N/A | N/A | N/A | N/A | N/A | N/A | N/A | N/A | N/A | N/A | N/A | 0 | 0 | N/A | N/A | N/A | N/A | N/A | N/A | N/A | N/A | N/A | N/A | N/A | 0 | 0 | N/A
BFA 60 [1837] | 1.2497 | 3800.7653 | 102.6207 | 32.4868 | 165.2768 | 55.855 | N/A | N/A | N/A | N/A | N/A | N/A | 55.855 | 55.855 | N/A | 40.949 | 36.3235 | N/A | 0.12484 | 0.069165 | 0.097309 | 0.052955 | N/A | N/A | 55.118 | 68.8815 | 30 | 26.8412 | -5.7712 | 28.3204 | N/A | 49.622 | 108.062 | 59.947 | 233.6591 | N/A | N/A | 0 | 0 | 57.7685 | 179.0687 | N/A | N/A | 28.988 | 0 | 28.5547 | 0 | N/A | N/A | N/A | N/A | N/A | N/A | N/A | N/A | N/A | N/A | N/A | N/A | N/A | N/A | N/A | N/A | N/A | N/A | N/A | N/A | N/A | N/A | N/A | 0 | 0 | N/A | N/A | N/A | N/A | N/A | N/A | N/A | N/A | N/A | N/A | N/A | 0 | 0 | N/A
BFA 60 [1838] | 1.5947 | 14724.3889 | 397.5585 | 24.4342 | 173.0855 | 72.5254 | N/A | N/A | N/A | N/A | N/A | N/A | 72.5254 | 72.5254 | N/A | 57.0687 | 55.896 | N/A | 0.17406 | 0.11651 | 0.13882 | 0.07177 | N/A | N/A | 164.4493 | 262.2531 | 30 | 46.9809 | -25.9109 | 62.6824 | N/A | 33.1213 | 127.2235 | 49.0053 | 239.8271 | N/A | N/A | 0 | 0 | 58.8482 | 182.6335 | N/A | N/A | 33.7973 | 0 | 27.3394 | 0 | N/A | N/A | N/A | N/A | N/A | N/A | N/A | N/A | N/A | N/A | N/A | N/A | N/A | N/A | N/A | N/A | N/A | N/A | N/A | N/A | N/A | N/A | N/A | 0 | 0 | N/A | N/A | N/A | N/A | N/A | N/A | N/A | N/A | N/A | N/A | N/A | 0 | 0 | N/A
BFA 60 [1839] | 0.95963 | 4098.2987 | 110.6541 | 38.2676 | 168.3387 | 48.439 | N/A | N/A | N/A | N/A | N/A | N/A | 48.439 | 48.439 | N/A | 46.7055 | 34.0947 | N/A | 0.1044 | 0.061346 | 0.073587 | 0.04991 | N/A | N/A | 68.532 | 65.7655 | 30 | 21.9489 | -0.87894 | 37.3439 | 20.8012 | 42.4018 | 138.0879 | 68.4014 | 240.1409 | N/A | N/A | 0 | 0 | 62.8272 | 179.2053 | N/A | N/A | 30.4393 | 0 | 34.1465 | 0 | N/A | N/A | N/A | N/A | N/A | N/A | N/A | N/A | N/A | N/A | N/A | N/A | N/A | N/A | N/A | N/A | N/A | N/A | N/A | N/A | N/A | N/A | N/A | 0 | 0 | N/A | N/A | N/A | N/A | N/A | N/A | N/A | N/A | N/A | N/A | N/A | 0 | 0 | N/A
BFA 60 [1840] | 1.3779 | 5386.3707 | 145.432 | 30.3598 | 169.7581 | 59.3557 | N/A | N/A | N/A | N/A | N/A | N/A | 59.3557 | 59.3557 | N/A | 44.3274 | 35.9892 | N/A | 0.13394 | 0.084189 | 0.11082 | 0.056063 | N/A | N/A | 73.5054 | 101.2858 | 30 | 31.836 | -10.766 | 33.8383 | N/A | 42.7197 | 119.1289 | 64.0389 | 243.1874 | N/A | N/A | 0 | 0 | 58.2036 | 179.7835 | N/A | N/A | 32.1514 | 0 | 26.8346 | 0 | N/A | N/A | N/A | N/A | N/A | N/A | N/A | N/A | N/A | N/A | N/A | N/A | N/A | N/A | N/A | N/A | N/A | N/A | N/A | N/A | N/A | N/A | N/A | 0 | 0 | N/A | N/A | N/A | N/A | N/A | N/A | N/A | N/A | N/A | N/A | N/A | 0 | 0 | N/A
BFA 60 [1841] | 0.93756 | 4615.5089 | 124.6187 | 37.3146 | 174.1205 | 49.4894 | N/A | N/A | N/A | N/A | N/A | N/A | 49.4894 | 49.4894 | N/A | 46.0991 | 35.414 | N/A | 0.1061 | 0.064425 | 0.083744 | 0.046206 | N/A | N/A | 75.5427 | 70.8255 | 30 | 22.793 | -1.723 | 40.4994 | 21.3728 | 42.573 | 140.1851 | 60.8462 | 238.959 | N/A | N/A | 0 | 0 | 61.5615 | 181.4305 | N/A | N/A | 31.2657 | 0 | 28.8877 | 0 | N/A | N/A | N/A | N/A | N/A | N/A | N/A | N/A | N/A | N/A | N/A | N/A | N/A | N/A | N/A | N/A | N/A | N/A | N/A | N/A | N/A | N/A | N/A | 0 | 0 | N/A | N/A | N/A | N/A | N/A | N/A | N/A | N/A | N/A | N/A | N/A | 0 | 0 | N/A
BFA 60 [1842] | 0.78339 | 3573.9409 | 96.4964 | 40.7394 | 178.1615 | 45.9686 | N/A | N/A | N/A | N/A | N/A | N/A | 45.9686 | 45.9686 | N/A | 41.1886 | 39.4812 | N/A | 0.077992 | 0.047211 | 0.076888 | 0.044047 | N/A | N/A | 62.9754 | 49.3343 | 30 | 17.4101 | 3.6599 | 41.056 | 19.2738 | 47.5521 | 140.1444 | 49.553 | 220.9158 | N/A | N/A | 0 | 0 | 59.8591 | 178.5077 | N/A | N/A | 31.1881 | 0 | 29.8071 | 0 | N/A | N/A | N/A | N/A | N/A | N/A | N/A | N/A | N/A | N/A | N/A | N/A | N/A | N/A | N/A | N/A | N/A | N/A | N/A | N/A | N/A | N/A | N/A | 0 | 0 | N/A | N/A | N/A | N/A | N/A | N/A | N/A | N/A | N/A | N/A | N/A | 0 | 0 | N/A
BFA 60 [1843] | 1.0965 | 9309.6087 | 251.3594 | 31.1847 | 172.6839 | 57.9376 | N/A | N/A | N/A | N/A | N/A | N/A | 57.9376 | 57.9376 | N/A | 47.6116 | 42.7341 | N/A | 0.13017 | 0.073146 | 0.12666 | 0.074537 | N/A | N/A | 130.1536 | 142.7137 | 30 | 32.2613 | -11.1913 | 57.7137 | N/A | 40.2847 | 128.2518 | 44.659 | 224.9131 | N/A | N/A | 0 | 0 | 60.0314 | 173.5581 | N/A | N/A | 29.3321 | 0 | 30.4754 | 0 | N/A | N/A | N/A | N/A | N/A | N/A | N/A | N/A | N/A | N/A | N/A | N/A | N/A | N/A | N/A | N/A | N/A | N/A | N/A | N/A | N/A | N/A | N/A | 0 | 0 | N/A | N/A | N/A | N/A | N/A | N/A | N/A | N/A | N/A | N/A | N/A | 0 | 0 | N/A
BFA 60 [1844] | 1.4863 | 27595.2835 | 745.0727 | 21.1683 | 159.0759 | 83.0775 | N/A | N/A | N/A | N/A | N/A | N/A | 83.7658 | 83.0775 | N/A | 83.7658 | 75.094 | N/A | 0.21488 | 0.11187 | 0.10594 | 0.060352 | N/A | N/A | 269.0522 | 399.8821 | 30 | 56.7417 | -35.6717 | 97.2663 | N/A | 23.6881 | 131.04 | 49.6142 | 229.8435 | N/A | N/A | 0 | 0 | 63.0614 | 180.7649 | N/A | N/A | 27.5017 | 0 | 29.6688 | 0 | N/A | N/A | N/A | N/A | N/A | N/A | N/A | N/A | N/A | N/A | N/A | N/A | N/A | N/A | N/A | N/A | N/A | N/A | N/A | N/A | N/A | N/A | N/A | 0 | 0 | N/A | N/A | N/A | N/A | N/A | N/A | N/A | N/A | N/A | N/A | N/A | 0 | 0 | N/A
BFA 60 [1845] | 1.0404 | 5243.8744 | 141.5846 | 32.6483 | 152.095 | 55.609 | N/A | N/A | N/A | N/A | N/A | N/A | 55.609 | 55.609 | N/A | 55.4203 | 34.0669 | N/A | 0.13187 | 0.077558 | 0.045953 | 0.025485 | N/A | N/A | 76.3822 | 79.4694 | 30 | 24.6236 | -3.5536 | 43.7281 | N/A | 34.3708 | 131.6104 | 71.7855 | 229.9236 | N/A | N/A | 0 | 0 | 61.7765 | 181.6622 | N/A | N/A | 30.4609 | 0 | 29.0122 | 0 | N/A | N/A | N/A | N/A | N/A | N/A | N/A | N/A | N/A | N/A | N/A | N/A | N/A | N/A | N/A | N/A | N/A | N/A | N/A | N/A | N/A | N/A | N/A | 0 | 0 | N/A | N/A | N/A | N/A | N/A | N/A | N/A | N/A | N/A | N/A | N/A | 0 | 0 | N/A
BFA 60 [1846] | 1.6227 | 10090.3853 | 272.4404 | 26.0569 | 163.4066 | 68.2962 | N/A | N/A | N/A | N/A | N/A | N/A | 68.2962 | 68.2962 | N/A | 48.0469 | 52.312 | N/A | 0.17778 | 0.10193 | 0.13712 | 0.085977 | N/A | N/A | 119.6731 | 194.1944 | 30 | 44.5872 | -23.5172 | 45.2614 | N/A | 39.4041 | 109.9324 | 59.2907 | 236.5228 | N/A | N/A | 0 | 0 | 63.7835 | 178.0566 | N/A | N/A | 29.8279 | 0 | 32.0875 | 0 | N/A | N/A | N/A | N/A | N/A | N/A | N/A | N/A | N/A | N/A | N/A | N/A | N/A | N/A | N/A | N/A | N/A | N/A | N/A | N/A | N/A | N/A | N/A | 0 | 0 | N/A | N/A | N/A | N/A | N/A | N/A | N/A | N/A | N/A | N/A | N/A | 0 | 0 | N/A
BFA 60 [1847] | 1.6844 | 12679.7021 | 342.352 | 22.5325 | 159.2333 | 78.2866 | N/A | N/A | N/A | N/A | N/A | N/A | 78.2866 | 78.2866 | N/A | 52.0409 | 63.273 | N/A | 0.19107 | 0.092978 | 0.1409 | 0.086629 | N/A | N/A | 131.1917 | 220.9729 | 30 | 50.6071 | -29.5371 | 50.1103 | N/A | 38.216 | 101.0305 | 52.4896 | 230.6631 | N/A | N/A | 0 | 0 | 58.9807 | 177.55 | N/A | N/A | 25.9486 | 0 | 31.5842 | 0 | N/A | N/A | N/A | N/A | N/A | N/A | N/A | N/A | N/A | N/A | N/A | N/A | N/A | N/A | N/A | N/A | N/A | N/A | N/A | N/A | N/A | N/A | N/A | 0 | 0 | N/A | N/A | N/A | N/A | N/A | N/A | N/A | N/A | N/A | N/A | N/A | 0 | 0 | N/A
BFA 60 [1848] | 0.75597 | 1002.5618 | 27.0692 | 49.2146 | 186.6439 | 39.6217 | N/A | N/A | N/A | N/A | N/A | N/A | 39.6217 | 39.6217 | N/A | 33.6801 | 34.6916 | N/A | 0.049515 | 0.027777 | 0.055965 | 0.035509 | N/A | N/A | 20.4957 | 15.4942 | 30 | 11.8769 | 9.1931 | 16.8826 | 13.2846 | 66.0235 | 127.6746 | 61.1073 | 236.8767 | N/A | N/A | 0 | 0 | 65.125 | 181.7202 | N/A | N/A | 29.2918 | 0 | 32.3945 | 0 | N/A | N/A | N/A | N/A | N/A | N/A | N/A | N/A | N/A | N/A | N/A | N/A | N/A | N/A | N/A | N/A | N/A | N/A | N/A | N/A | N/A | N/A | N/A | 0 | 0 | N/A | N/A | N/A | N/A | N/A | N/A | N/A | N/A | N/A | N/A | N/A | 0 | 0 | N/A
BFA 60 [1849] | 0.81124 | 9882.4239 | 266.8254 | 34.4138 | 165.755 | 53.0817 | N/A | N/A | N/A | N/A | N/A | N/A | 73.2406 | 53.0817 | N/A | 73.2406 | 37.1746 | N/A | 0.12697 | 0.066825 | 0.049221 | 0.027434 | N/A | N/A | 150.8007 | 122.3352 | 30 | 25.296 | -4.226 | 78.1344 | 27.1266 | 34.94 | 154.4396 | 54.0923 | 226.0161 | N/A | N/A | 0 | 0 | 60.1066 | 179.4726 | N/A | N/A | 27.7581 | 0 | 29.1337 | 0 | N/A | N/A | N/A | N/A | N/A | N/A | N/A | N/A | N/A | N/A | N/A | N/A | N/A | N/A | N/A | N/A | N/A | N/A | N/A | N/A | N/A | N/A | N/A | 0 | 0 | N/A | N/A | N/A | N/A | N/A | N/A | N/A | N/A | N/A | N/A | N/A | 0 | 0 | N/A
BFA 60 [1850] | 0.93239 | 5066.0362 | 136.783 | 34.4112 | 160.401 | 53.0853 | N/A | N/A | N/A | N/A | N/A | N/A | 53.0853 | 53.0853 | N/A | 48.9313 | 35.96 | N/A | 0.13676 | 0.072291 | 0.058579 | 0.035567 | N/A | N/A | 77.2999 | 72.0736 | 30 | 23.0685 | -1.9985 | 43.9217 | 21.9319 | 38.2304 | 130.8054 | 58.3309 | 225.4049 | N/A | N/A | 0 | 0 | 61.0554 | 185.5009 | N/A | N/A | 27.8611 | 0 | 31.2645 | 0 | N/A | N/A | N/A | N/A | N/A | N/A | N/A | N/A | N/A | N/A | N/A | N/A | N/A | N/A | N/A | N/A | N/A | N/A | N/A | N/A | N/A | N/A | N/A | 0 | 0 | N/A | N/A | N/A | N/A | N/A | N/A | N/A | N/A | N/A | N/A | N/A | 0 | 0 | N/A
BFA 60 [1851] | 1.5384 | 21060.8832 | 568.6438 | 23.311 | 186.8278 | 75.811 | N/A | N/A | N/A | N/A | N/A | N/A | 75.811 | 75.811 | N/A | 62.4912 | 68.8719 | N/A | 0.15172 | 0.091823 | 0.17613 | 0.10394 | N/A | N/A | 225.0244 | 346.173 | 30 | 50.7786 | -29.7086 | 82.9518 | N/A | 40.3393 | 127.3178 | 30.2397 | 229.1669 | N/A | N/A | 0 | 0 | 58.2541 | 181.6658 | N/A | N/A | 31.1831 | 0 | 30.5452 | 0 | N/A | N/A | N/A | N/A | N/A | N/A | N/A | N/A | N/A | N/A | N/A | N/A | N/A | N/A | N/A | N/A | N/A | N/A | N/A | N/A | N/A | N/A | N/A | 0 | 0 | N/A | N/A | N/A | N/A | N/A | N/A | N/A | N/A | N/A | N/A | N/A | 0 | 0 | N/A
BFA 60 [1852] | 0.8729 | 7412.9008 | 200.1483 | 30.2476 | 134.3388 | 59.5548 | N/A | N/A | N/A | N/A | N/A | N/A | 83.4539 | 59.5548 | N/A | 83.4539 | 50.8966 | N/A | 0.14494 | 0.080234 | 0 | 0 | N/A | N/A | 107.1917 | 93.5677 | 30 | 17.29 | 3.78 | 85.7478 | 23.3663 | 32.382 | 157.4858 | 56.7702 | 201.88 | N/A | N/A | 0 | 0 | 59.9631 | 182.0209 | N/A | N/A | 28.9678 | 0 | 26.9382 | 0 | N/A | N/A | N/A | N/A | N/A | N/A | N/A | N/A | N/A | N/A | N/A | N/A | N/A | N/A | N/A | N/A | N/A | N/A | N/A | N/A | N/A | N/A | N/A | 0 | 0 | N/A | N/A | N/A | N/A | N/A | N/A | N/A | N/A | N/A | N/A | N/A | 0 | 0 | N/A
BFA 60 [1853] | 0.53882 | 1274.0555 | 34.3995 | 48.9263 | 160.9993 | 39.7949 | N/A | N/A | N/A | N/A | N/A | N/A | 39.7949 | 39.7949 | N/A | 39.6582 | 34.15 | N/A | 0.058814 | 0.030778 | 0.023402 | 0.015226 | N/A | N/A | 25.9326 | 13.973 | 30 | 9.6135 | 11.4565 | 26.5056 | 14.1053 | 50.4862 | 142.1362 | 62.3532 | 214.0556 | N/A | N/A | 0 | 0 | 62.9312 | 178.4388 | N/A | N/A | 27.6234 | 0 | 33.048 | 0 | N/A | N/A | N/A | N/A | N/A | N/A | N/A | N/A | N/A | N/A | N/A | N/A | N/A | N/A | N/A | N/A | N/A | N/A | N/A | N/A | N/A | N/A | N/A | 0 | 0 | N/A | N/A | N/A | N/A | N/A | N/A | N/A | N/A | N/A | N/A | N/A | 0 | 0 | N/A
BFA 60 [1854] | 1.0359 | 5537.2599 | 149.506 | 35.5391 | 178.3489 | 51.6122 | N/A | N/A | N/A | N/A | N/A | N/A | 51.6122 | 51.6122 | N/A | 40.3079 | 39.4439 | N/A | 0.11436 | 0.070548 | 0.10949 | 0.06349 | N/A | N/A | 86.9015 | 90.0209 | 30 | 26.294 | -5.224 | 42.118 | N/A | 48.1262 | 128.1658 | 49.5226 | 230.7882 | N/A | N/A | 0 | 0 | 62.393 | 179.9074 | N/A | N/A | 31.6696 | 0 | 30.1086 | 0 | N/A | N/A | N/A | N/A | N/A | N/A | N/A | N/A | N/A | N/A | N/A | N/A | N/A | N/A | N/A | N/A | N/A | N/A | N/A | N/A | N/A | N/A | N/A | 0 | 0 | N/A | N/A | N/A | N/A | N/A | N/A | N/A | N/A | N/A | N/A | N/A | 0 | 0 | N/A
BFA 60 [1855] | 1.7545 | 12474.1392 | 336.8018 | 23.3796 | 168.9733 | 75.6008 | N/A | N/A | N/A | N/A | N/A | N/A | 75.6008 | 75.6008 | N/A | 55.1712 | 56.12 | N/A | 0.17615 | 0.098933 | 0.1446 | 0.093217 | N/A | N/A | 133.6501 | 234.4926 | 30 | 49.6394 | -28.5694 | 50.2591 | N/A | 35.7438 | 115.8907 | 56.2851 | 242.2062 | N/A | N/A | 0 | 0 | 58.3808 | 180.0136 | N/A | N/A | 29.3204 | 0 | 32.8082 | 0 | N/A | N/A | N/A | N/A | N/A | N/A | N/A | N/A | N/A | N/A | N/A | N/A | N/A | N/A | N/A | N/A | N/A | N/A | N/A | N/A | N/A | N/A | N/A | 0 | 0 | N/A | N/A | N/A | N/A | N/A | N/A | N/A | N/A | N/A | N/A | N/A | 0 | 0 | N/A
BFA 60 [1856] | 0.96067 | 2343.4302 | 63.2726 | 41.1562 | 176.2198 | 45.5848 | N/A | N/A | N/A | N/A | N/A | N/A | 45.5848 | 45.5848 | N/A | 37.2313 | 36.7836 | N/A | 0.08441 | 0.056952 | 0.071488 | 0.043163 | N/A | N/A | 41.6406 | 40.0026 | 30 | 17.2522 | 3.8178 | 27.1668 | 16.8882 | 55.1278 | 123.747 | 54.9422 | 228.3874 | N/A | N/A | 0 | 0 | 60.6441 | 182.3428 | N/A | N/A | 34.0079 | 0 | 31.1229 | 0 | N/A | N/A | N/A | N/A | N/A | N/A | N/A | N/A | N/A | N/A | N/A | N/A | N/A | N/A | N/A | N/A | N/A | N/A | N/A | N/A | N/A | N/A | N/A | 0 | 0 | N/A | N/A | N/A | N/A | N/A | N/A | N/A | N/A | N/A | N/A | N/A | 0 | 0 | N/A
BFA 60 [1857] | 0.98672 | 8810.6151 | 237.8866 | 33.0903 | 189.6817 | 54.9491 | N/A | N/A | N/A | N/A | N/A | N/A | 54.9491 | 54.9491 | N/A | 52.2158 | 41.9119 | N/A | 0.10768 | 0.060898 | 0.14877 | 0.080392 | N/A | N/A | 129.8765 | 128.1522 | 30 | 29.3653 | -8.2953 | 60.0069 | 26.599 | 42.075 | 145.8874 | 45.7579 | 240.2889 | N/A | N/A | 0 | 0 | 61.8822 | 180.1082 | N/A | N/A | 29.4898 | 0 | 28.3865 | 0 | N/A | N/A | N/A | N/A | N/A | N/A | N/A | N/A | N/A | N/A | N/A | N/A | N/A | N/A | N/A | N/A | N/A | N/A | N/A | N/A | N/A | N/A | N/A | 0 | 0 | N/A | N/A | N/A | N/A | N/A | N/A | N/A | N/A | N/A | N/A | N/A | 0 | 0 | N/A
BFA 60 [1858] | 0.96689 | 3471.3403 | 93.7262 | 38.2054 | 177.7191 | 48.5058 | N/A | N/A | N/A | N/A | N/A | N/A | 48.5058 | 48.5058 | N/A | 41.4725 | 35.7939 | N/A | 0.093913 | 0.052208 | 0.089725 | 0.057236 | N/A | N/A | 57.968 | 56.0487 | 30 | 21.1636 | -0.093627 | 32.8048 | 19.233 | 46.7559 | 135.4722 | 61.3912 | 242.297 | N/A | N/A | 0 | 0 | 60.5539 | 179.3919 | N/A | N/A | 29.0702 | 0 | 32.5342 | 0 | N/A | N/A | N/A | N/A | N/A | N/A | N/A | N/A | N/A | N/A | N/A | N/A | N/A | N/A | N/A | N/A | N/A | N/A | N/A | N/A | N/A | N/A | N/A | 0 | 0 | N/A | N/A | N/A | N/A | N/A | N/A | N/A | N/A | N/A | N/A | N/A | 0 | 0 | N/A
BFA 60 [1859] | 1.7825 | 18152.3079 | 490.1123 | 21.7261 | 155.1245 | 81.0438 | N/A | N/A | N/A | N/A | N/A | N/A | 82.5126 | 81.0438 | N/A | 82.5126 | 60.0361 | N/A | 0.18449 | 0.11801 | 0.076686 | 0.045623 | N/A | N/A | 181.425 | 323.3927 | 30 | 49.1936 | -28.1236 | 74.9214 | N/A | 23.4312 | 131.9708 | 73.4269 | 238.314 | N/A | N/A | 0 | 0 | 60.2033 | 183.2892 | N/A | N/A | 32.6047 | 0 | 30.7499 | 0 | N/A | N/A | N/A | N/A | N/A | N/A | N/A | N/A | N/A | N/A | N/A | N/A | N/A | N/A | N/A | N/A | N/A | N/A | N/A | N/A | N/A | N/A | N/A | 0 | 0 | N/A | N/A | N/A | N/A | N/A | N/A | N/A | N/A | N/A | N/A | N/A | 0 | 0 | N/A
BFA 60 [1860] | 1.7014 | 12366.4916 | 333.8953 | 23.8046 | 173.0166 | 74.3276 | N/A | N/A | N/A | N/A | N/A | N/A | 74.3276 | 74.3276 | N/A | 52.2411 | 62.7018 | N/A | 0.18104 | 0.10164 | 0.16382 | 0.091721 | N/A | N/A | 134.7664 | 229.2977 | 30 | 50.8546 | -29.7846 | 48.6347 | N/A | 53.1 | 102.3596 | 41.6919 | 233.3286 | N/A | N/A | 0 | 0 | 60.8049 | 179.1296 | N/A | N/A | 29.3112 | 0 | 29.2434 | 0 | N/A | N/A | N/A | N/A | N/A | N/A | N/A | N/A | N/A | N/A | N/A | N/A | N/A | N/A | N/A | N/A | N/A | N/A | N/A | N/A | N/A | N/A | N/A | 0 | 0 | N/A | N/A | N/A | N/A | N/A | N/A | N/A | N/A | N/A | N/A | N/A | 0 | 0 | N/A
BFA 60 [1861] | 0.836 | 8461.5914 | 228.463 | 35.9311 | 170.5481 | 51.1237 | N/A | N/A | N/A | N/A | N/A | N/A | 64.8641 | 51.1237 | N/A | 64.8641 | 37.8118 | N/A | 0.11597 | 0.064701 | 0.068998 | 0.040978 | N/A | N/A | 134.0648 | 112.0775 | 30 | 23.9785 | -2.9085 | 70.5765 | 25.8932 | 37.2067 | 153.2047 | 52.5974 | 226.8971 | N/A | N/A | 0 | 0 | 60.5869 | 179.5014 | N/A | N/A | 29.158 | 0 | 30.7064 | 0 | N/A | N/A | N/A | N/A | N/A | N/A | N/A | N/A | N/A | N/A | N/A | N/A | N/A | N/A | N/A | N/A | N/A | N/A | N/A | N/A | N/A | N/A | N/A | 0 | 0 | N/A | N/A | N/A | N/A | N/A | N/A | N/A | N/A | N/A | N/A | N/A | 0 | 0 | N/A
BFA 60 [1862] | 1.6486 | 6371.3956 | 172.0277 | 27.9966 | 164.4518 | 63.9087 | N/A | N/A | N/A | N/A | N/A | N/A | 63.9087 | 63.9087 | N/A | 42.6538 | 45.3136 | N/A | 0.16097 | 0.10212 | 0.1224 | 0.067981 | N/A | N/A | 80.7531 | 133.1315 | 30 | 37.0065 | -15.9365 | 34.434 | N/A | 46.6776 | 104.5431 | 60.1375 | 236.6792 | N/A | N/A | 0 | 0 | 60.7232 | 181.926 | N/A | N/A | 32.3923 | 0 | 29.048 | 0 | N/A | N/A | N/A | N/A | N/A | N/A | N/A | N/A | N/A | N/A | N/A | N/A | N/A | N/A | N/A | N/A | N/A | N/A | N/A | N/A | N/A | N/A | N/A | 0 | 0 | N/A | N/A | N/A | N/A | N/A | N/A | N/A | N/A | N/A | N/A | N/A | 0 | 0 | N/A
BFA 60 [1863] | 0.97905 | 2121.8123 | 57.2889 | 40.2083 | 179.2844 | 46.4706 | N/A | N/A | N/A | N/A | N/A | N/A | 46.4706 | 46.4706 | N/A | 38.6664 | 35.3613 | N/A | 0.079835 | 0.047217 | 0.079631 | 0.043998 | N/A | N/A | 36.9839 | 36.2091 | 30 | 17.9792 | 3.0908 | 23.603 | 16.1754 | 50.9131 | 132.6498 | 67.6935 | 248.9927 | N/A | N/A | 0 | 0 | 59.7286 | 179.3955 | N/A | N/A | 30.6017 | 0 | 28.9214 | 0 | N/A | N/A | N/A | N/A | N/A | N/A | N/A | N/A | N/A | N/A | N/A | N/A | N/A | N/A | N/A | N/A | N/A | N/A | N/A | N/A | N/A | N/A | N/A | 0 | 0 | N/A | N/A | N/A | N/A | N/A | N/A | N/A | N/A | N/A | N/A | N/A | 0 | 0 | N/A
BFA 60 [1864] | 0.98243 | 8697.2238 | 234.825 | 34.6416 | 169.1418 | 52.776 | N/A | N/A | N/A | N/A | N/A | N/A | 52.776 | 52.776 | N/A | 50.283 | 43.2666 | N/A | 0.13139 | 0.079601 | 0.096193 | 0.059848 | N/A | N/A | 133.4841 | 131.1391 | 30 | 27.197 | -6.127 | 63.9571 | 26.5553 | 39.5968 | 135.7869 | 45.5969 | 216.5572 | N/A | N/A | 0 | 0 | 62.1506 | 176.6544 | N/A | N/A | 31.2092 | 0 | 31.8885 | 0 | N/A | N/A | N/A | N/A | N/A | N/A | N/A | N/A | N/A | N/A | N/A | N/A | N/A | N/A | N/A | N/A | N/A | N/A | N/A | N/A | N/A | N/A | N/A | 0 | 0 | N/A | N/A | N/A | N/A | N/A | N/A | N/A | N/A | N/A | N/A | N/A | 0 | 0 | N/A
BFA 60 [1865] | 0.90615 | 4755.515 | 128.3989 | 34.8713 | 161.9598 | 52.4719 | N/A | N/A | N/A | N/A | N/A | N/A | 55.5052 | 52.4719 | N/A | 55.5052 | 35.2435 | N/A | 0.10669 | 0.05819 | 0.051939 | 0.029337 | N/A | N/A | 73.4101 | 66.5203 | 30 | 22.4892 | -1.4192 | 42.8844 | 20.8333 | 36.4392 | 142.6684 | 74.139 | 240.54 | N/A | N/A | 0 | 0 | 58.3579 | 179.818 | N/A | N/A | 28.6085 | 0 | 29.4593 | 0 | N/A | N/A | N/A | N/A | N/A | N/A | N/A | N/A | N/A | N/A | N/A | N/A | N/A | N/A | N/A | N/A | N/A | N/A | N/A | N/A | N/A | N/A | N/A | 0 | 0 | N/A | N/A | N/A | N/A | N/A | N/A | N/A | N/A | N/A | N/A | N/A | 0 | 0 | N/A
BFA 60 [1866] | 0.9475 | 3695.1653 | 99.7695 | 36.0339 | 160.5926 | 50.9975 | N/A | N/A | N/A | N/A | N/A | N/A | 50.9975 | 50.9975 | N/A | 45.2031 | 35.5382 | N/A | 0.11376 | 0.066769 | 0.063281 | 0.033334 | N/A | N/A | 58.6908 | 55.6094 | 30 | 20.9721 | 0.097863 | 35.2388 | 19.3419 | 41.6316 | 125.5209 | 60.2352 | 226.009 | N/A | N/A | 0 | 0 | 59.189 | 180.1386 | N/A | N/A | 30.4106 | 0 | 27.7788 | 0 | N/A | N/A | N/A | N/A | N/A | N/A | N/A | N/A | N/A | N/A | N/A | N/A | N/A | N/A | N/A | N/A | N/A | N/A | N/A | N/A | N/A | N/A | N/A | 0 | 0 | N/A | N/A | N/A | N/A | N/A | N/A | N/A | N/A | N/A | N/A | N/A | 0 | 0 | N/A
BFA 60 [1867] | 1.0757 | 5246.5822 | 141.6577 | 34.2442 | 161.5554 | 53.3123 | N/A | N/A | N/A | N/A | N/A | N/A | 53.3123 | 53.3123 | N/A | 52.3335 | 34.4752 | N/A | 0.12379 | 0.08036 | 0.061028 | 0.03344 | N/A | N/A | 79.7139 | 85.7516 | 30 | 24.5795 | -3.5095 | 42.6907 | N/A | 36.9313 | 136.4616 | 67.1702 | 234.9028 | N/A | N/A | 0 | 0 | 60.9194 | 182.113 | N/A | N/A | 32.9906 | 0 | 28.72 | 0 | N/A | N/A | N/A | N/A | N/A | N/A | N/A | N/A | N/A | N/A | N/A | N/A | N/A | N/A | N/A | N/A | N/A | N/A | N/A | N/A | N/A | N/A | N/A | 0 | 0 | N/A | N/A | N/A | N/A | N/A | N/A | N/A | N/A | N/A | N/A | N/A | 0 | 0 | N/A
BFA 60 [1868] | 1.2178 | 7147.7531 | 192.9893 | 31.0828 | 184.6664 | 58.1085 | N/A | N/A | N/A | N/A | N/A | N/A | 58.1085 | 58.1085 | N/A | 40.6512 | 42.1814 | N/A | 0.12519 | 0.06573 | 0.14371 | 0.085918 | N/A | N/A | 99.6357 | 121.335 | 30 | 33.8378 | -12.7678 | 42.2472 | N/A | 52.7079 | 121.9955 | 45.3445 | 238.1094 | N/A | N/A | 0 | 0 | 62.4885 | 178.3409 | N/A | N/A | 27.7018 | 0 | 30.8736 | 0 | N/A | N/A | N/A | N/A | N/A | N/A | N/A | N/A | N/A | N/A | N/A | N/A | N/A | N/A | N/A | N/A | N/A | N/A | N/A | N/A | N/A | N/A | N/A | 0 | 0 | N/A | N/A | N/A | N/A | N/A | N/A | N/A | N/A | N/A | N/A | N/A | 0 | 0 | N/A
BFA 60 [1869] | 0.97209 | 4476.8212 | 120.8742 | 33.2328 | 147.6372 | 54.7404 | N/A | N/A | N/A | N/A | N/A | N/A | 54.7404 | 54.7404 | N/A | 52.4441 | 34.5034 | N/A | 0.12876 | 0.070722 | 0.04607 | 0.025773 | N/A | N/A | 66.2441 | 64.3954 | 30 | 22.5092 | -1.4392 | 39.7777 | 20.9006 | 35.5698 | 124.0126 | 67.4377 | 221.8403 | N/A | N/A | 0 | 0 | 60.4015 | 177.8934 | N/A | N/A | 28.7778 | 0 | 29.2243 | 0 | N/A | N/A | N/A | N/A | N/A | N/A | N/A | N/A | N/A | N/A | N/A | N/A | N/A | N/A | N/A | N/A | N/A | N/A | N/A | N/A | N/A | N/A | N/A | 0 | 0 | N/A | N/A | N/A | N/A | N/A | N/A | N/A | N/A | N/A | N/A | N/A | 0 | 0 | N/A
BFA 60 [1870] | 0.68944 | 2267.0168 | 61.2095 | 42.8258 | 182.6808 | 44.1324 | N/A | N/A | N/A | N/A | N/A | N/A | 44.1324 | 44.1324 | N/A | 39.7325 | 39.2414 | N/A | 0.053831 | 0.027753 | 0.066523 | 0.040814 | N/A | N/A | 41.6085 | 28.6864 | 30 | 13.1904 | 7.8796 | 34.3737 | 16.1147 | 49.4708 | 145.0931 | 49.8852 | 221.3388 | N/A | N/A | 0 | 0 | 57.5605 | 177.9609 | N/A | N/A | 27.2737 | 0 | 31.5304 | 0 | N/A | N/A | N/A | N/A | N/A | N/A | N/A | N/A | N/A | N/A | N/A | N/A | N/A | N/A | N/A | N/A | N/A | N/A | N/A | N/A | N/A | N/A | N/A | 0 | 0 | N/A | N/A | N/A | N/A | N/A | N/A | N/A | N/A | N/A | N/A | N/A | 0 | 0 | N/A
BFA 60 [1871] | 0.8259 | 9878.1628 | 266.7104 | 35.3987 | 173.2841 | 51.79 | N/A | N/A | N/A | N/A | N/A | N/A | 66.1685 | 51.79 | N/A | 66.1685 | 38.2917 | N/A | 0.12466 | 0.067075 | 0.081409 | 0.046141 | N/A | N/A | 154.4954 | 127.5974 | 30 | 26.3474 | -5.2774 | 74.984 | 27.8583 | 37.0011 | 153.8456 | 51.5882 | 228.9876 | N/A | N/A | 0 | 0 | 62.7092 | 181.0853 | N/A | N/A | 28.283 | 0 | 29.5438 | 0 | N/A | N/A | N/A | N/A | N/A | N/A | N/A | N/A | N/A | N/A | N/A | N/A | N/A | N/A | N/A | N/A | N/A | N/A | N/A | N/A | N/A | N/A | N/A | 0 | 0 | N/A | N/A | N/A | N/A | N/A | N/A | N/A | N/A | N/A | N/A | N/A | 0 | 0 | N/A
BFA 60 [1872] | 1.078 | 13355.6081 | 360.6014 | 31.1338 | 175.6415 | 58.0227 | N/A | N/A | N/A | N/A | N/A | N/A | 67.6294 | 58.0227 | N/A | 67.6294 | 41.9134 | N/A | 0.13929 | 0.08395 | 0.11646 | 0.067206 | N/A | N/A | 186.4449 | 200.9804 | 30 | 33.2331 | -12.1631 | 80.3753 | N/A | 34.1653 | 148.5126 | 47.616 | 232.188 | N/A | N/A | 0 | 0 | 61.4749 | 179.7306 | N/A | N/A | 31.0777 | 0 | 29.9885 | 0 | N/A | N/A | N/A | N/A | N/A | N/A | N/A | N/A | N/A | N/A | N/A | N/A | N/A | N/A | N/A | N/A | N/A | N/A | N/A | N/A | N/A | N/A | N/A | 0 | 0 | N/A | N/A | N/A | N/A | N/A | N/A | N/A | N/A | N/A | N/A | N/A | 0 | 0 | N/A
BFA 60 [1873] | 2.2931 | 18761.9986 | 506.574 | 19.5619 | 176.8956 | 89.5992 | N/A | N/A | N/A | N/A | N/A | N/A | 89.5992 | 89.5992 | N/A | 72.4948 | 72.0252 | N/A | 0.19173 | 0.11583 | 0.18567 | 0.12613 | N/A | N/A | 169.6133 | 388.9398 | 30 | 66.527 | -45.457 | 56.4041 | N/A | 39.4527 | 112.4763 | 45.6008 | 246.5331 | N/A | N/A | 0 | 0 | 59.2614 | 179.0654 | N/A | N/A | 31.1375 | 0 | 34.1882 | 0 | N/A | N/A | N/A | N/A | N/A | N/A | N/A | N/A | N/A | N/A | N/A | N/A | N/A | N/A | N/A | N/A | N/A | N/A | N/A | N/A | N/A | N/A | N/A | 0 | 0 | N/A | N/A | N/A | N/A | N/A | N/A | N/A | N/A | N/A | N/A | N/A | 0 | 0 | N/A
BFA 60 [1874] | 1.2857 | 16232.4365 | 438.2758 | 26.2913 | 167.2928 | 67.73 | N/A | N/A | N/A | N/A | N/A | N/A | 73.27 | 67.73 | N/A | 73.27 | 49.9788 | N/A | 0.16381 | 0.096839 | 0.1014 | 0.055407 | N/A | N/A | 194.1277 | 249.5911 | 30 | 40.4062 | -19.3362 | 80.3463 | N/A | 28.7704 | 141.4192 | 51.0916 | 233.792 | N/A | N/A | 0 | 0 | 57.8358 | 179.8456 | N/A | N/A | 30.5901 | 0 | 28.6534 | 0 | N/A | N/A | N/A | N/A | N/A | N/A | N/A | N/A | N/A | N/A | N/A | N/A | N/A | N/A | N/A | N/A | N/A | N/A | N/A | N/A | N/A | N/A | N/A | 0 | 0 | N/A | N/A | N/A | N/A | N/A | N/A | N/A | N/A | N/A | N/A | N/A | 0 | 0 | N/A
BFA 60 [1875] | 0.59563 | 456.3631 | 12.3218 | 49.8355 | 169.5633 | 39.257 | N/A | N/A | N/A | N/A | N/A | N/A | 39.257 | 39.257 | N/A | 36.8385 | 34.9677 | N/A | 0.034705 | 0.018757 | 0.025611 | 0.014297 | N/A | N/A | 9.4163 | 5.6086 | 30 | 7.0764 | 13.9936 | 12.8982 | 9.6274 | 54.9213 | 135.8735 | 68.7028 | 232.055 | N/A | N/A | 0 | 0 | 59.146 | 178.7079 | N/A | N/A | 28.39 | 0 | 29.1713 | 0 | N/A | N/A | N/A | N/A | N/A | N/A | N/A | N/A | N/A | N/A | N/A | N/A | N/A | N/A | N/A | N/A | N/A | N/A | N/A | N/A | N/A | N/A | N/A | 0 | 0 | N/A | N/A | N/A | N/A | N/A | N/A | N/A | N/A | N/A | N/A | N/A | 0 | 0 | N/A
BFA 60 [1876] | 1.4526 | 16072.8306 | 433.9664 | 25.9004 | 175.8088 | 68.6801 | N/A | N/A | N/A | N/A | N/A | N/A | 68.6801 | 68.6801 | N/A | 64.5683 | 50.9826 | N/A | 0.16134 | 0.10176 | 0.14355 | 0.085939 | N/A | N/A | 189.5598 | 275.3504 | 30 | 43.9488 | -22.8788 | 73.1434 | N/A | 31.9809 | 136.8564 | 47.4087 | 239.2972 | N/A | N/A | 0 | 0 | 59.4785 | 179.7514 | N/A | N/A | 32.2405 | 0 | 30.9075 | 0 | N/A | N/A | N/A | N/A | N/A | N/A | N/A | N/A | N/A | N/A | N/A | N/A | N/A | N/A | N/A | N/A | N/A | N/A | N/A | N/A | N/A | N/A | N/A | 0 | 0 | N/A | N/A | N/A | N/A | N/A | N/A | N/A | N/A | N/A | N/A | N/A | 0 | 0 | N/A
BFA 60 [1877] | 1.0428 | 4221.1562 | 113.9712 | 36.1454 | 167.688 | 50.8616 | N/A | N/A | N/A | N/A | N/A | N/A | 50.8616 | 50.8616 | N/A | 39.4726 | 37.0501 | N/A | 0.12546 | 0.070221 | 0.089499 | 0.053676 | N/A | N/A | 67.2244 | 70.1018 | 30 | 24.0546 | -2.9846 | 35.0965 | N/A | 50.4143 | 114.8417 | 54.0715 | 225.7302 | N/A | N/A | 0 | 0 | 62.1859 | 181.5175 | N/A | N/A | 29.2357 | 0 | 30.9528 | 0 | N/A | N/A | N/A | N/A | N/A | N/A | N/A | N/A | N/A | N/A | N/A | N/A | N/A | N/A | N/A | N/A | N/A | N/A | N/A | N/A | N/A | N/A | N/A | 0 | 0 | N/A | N/A | N/A | N/A | N/A | N/A | N/A | N/A | N/A | N/A | N/A | 0 | 0 | N/A
BFA 60 [1878] | 0.97015 | 5463.0523 | 147.5024 | 35.7484 | 171.4033 | 51.3499 | N/A | N/A | N/A | N/A | N/A | N/A | 51.3499 | 51.3499 | N/A | 45.1444 | 38.9759 | N/A | 0.11806 | 0.06999 | 0.082099 | 0.050676 | N/A | N/A | 86.1749 | 83.6028 | 30 | 23.4839 | -2.4139 | 46.5259 | 22.1731 | 42.1692 | 134.0346 | 50.3513 | 224.7803 | N/A | N/A | 0 | 0 | 59.7412 | 181.8398 | N/A | N/A | 30.6599 | 0 | 31.6849 | 0 | N/A | N/A | N/A | N/A | N/A | N/A | N/A | N/A | N/A | N/A | N/A | N/A | N/A | N/A | N/A | N/A | N/A | N/A | N/A | N/A | N/A | N/A | N/A | 0 | 0 | N/A | N/A | N/A | N/A | N/A | N/A | N/A | N/A | N/A | N/A | N/A | 0 | 0 | N/A
BFA 60 [1879] | 0.86039 | 2333.2897 | 62.9988 | 41.9463 | 178.6148 | 44.881 | N/A | N/A | N/A | N/A | N/A | N/A | 44.881 | 44.881 | N/A | 38.2009 | 35.2219 | N/A | 0.079772 | 0.047052 | 0.075026 | 0.042738 | N/A | N/A | 42.1106 | 36.2314 | 30 | 17.421 | 3.649 | 26.7871 | 17.1058 | 51.7514 | 133.7237 | 61.5591 | 239.487 | N/A | N/A | 0 | 0 | 62.0258 | 180.8842 | N/A | N/A | 30.5335 | 0 | 29.6673 | 0 | N/A | N/A | N/A | N/A | N/A | N/A | N/A | N/A | N/A | N/A | N/A | N/A | N/A | N/A | N/A | N/A | N/A | N/A | N/A | N/A | N/A | N/A | N/A | 0 | 0 | N/A | N/A | N/A | N/A | N/A | N/A | N/A | N/A | N/A | N/A | N/A | 0 | 0 | N/A
BFA 60 [1880] | 1.2454 | 12397.7859 | 334.7402 | 28.6758 | 165.3034 | 62.5191 | N/A | N/A | N/A | N/A | N/A | N/A | 67.9299 | 62.5191 | N/A | 67.9299 | 43.6692 | N/A | 0.16045 | 0.096167 | 0.090695 | 0.053548 | N/A | N/A | 160.6262 | 200.0428 | 30 | 37.6714 | -16.6014 | 65.8206 | N/A | 31.0081 | 140.8035 | 65.9281 | 241.1609 | N/A | N/A | 0 | 0 | 63.4494 | 181.545 | N/A | N/A | 30.9372 | 0 | 30.5585 | 0 | N/A | N/A | N/A | N/A | N/A | N/A | N/A | N/A | N/A | N/A | N/A | N/A | N/A | N/A | N/A | N/A | N/A | N/A | N/A | N/A | N/A | N/A | N/A | 0 | 0 | N/A | N/A | N/A | N/A | N/A | N/A | N/A | N/A | N/A | N/A | N/A | 0 | 0 | N/A
BFA 60 [1881] | 0.90588 | 10165.0818 | 274.4572 | 32.5897 | 162.8217 | 55.698 | N/A | N/A | N/A | N/A | N/A | N/A | 73.2128 | 55.698 | N/A | 73.2128 | 37.879 | N/A | 0.13854 | 0.077458 | 0.038468 | 0.020539 | N/A | N/A | 147.828 | 133.914 | 30 | 26.6924 | -5.6224 | 76.1647 | 27.1673 | 32.9632 | 153.1483 | 55.1498 | 226.3895 | N/A | N/A | 0 | 0 | 59.4005 | 181.5863 | N/A | N/A | 29.2102 | 0 | 28.0987 | 0 | N/A | N/A | N/A | N/A | N/A | N/A | N/A | N/A | N/A | N/A | N/A | N/A | N/A | N/A | N/A | N/A | N/A | N/A | N/A | N/A | N/A | N/A | N/A | 0 | 0 | N/A | N/A | N/A | N/A | N/A | N/A | N/A | N/A | N/A | N/A | N/A | 0 | 0 | N/A
BFA 60 [1882] | 0.66727 | 1524.0007 | 41.148 | 41.9599 | 150.6588 | 44.8692 | N/A | N/A | N/A | N/A | N/A | N/A | 46.6242 | 44.8692 | N/A | 46.6242 | 34.9189 | N/A | 0.069968 | 0.037669 | 0.014214 | 0.0090423 | N/A | N/A | 27.512 | 18.3579 | 30 | 12.3617 | 8.7083 | 31.6837 | 14.7315 | 42.3513 | 141.186 | 81.0414 | 232.5101 | N/A | N/A | 0 | 0 | 61.2915 | 181.0116 | N/A | N/A | 28.2973 | 0 | 32.462 | 0 | N/A | N/A | N/A | N/A | N/A | N/A | N/A | N/A | N/A | N/A | N/A | N/A | N/A | N/A | N/A | N/A | N/A | N/A | N/A | N/A | N/A | N/A | N/A | 0 | 0 | N/A | N/A | N/A | N/A | N/A | N/A | N/A | N/A | N/A | N/A | N/A | 0 | 0 | N/A
BFA 60 [1883] | 1.0708 | 13497.7332 | 364.4388 | 29.6768 | 159.6552 | 60.593 | N/A | N/A | N/A | N/A | N/A | N/A | 77.3245 | 60.593 | N/A | 77.3245 | 47.2892 | N/A | 0.16196 | 0.095597 | 0.045394 | 0.025509 | N/A | N/A | 180.4359 | 193.2077 | 30 | 31.4447 | -10.3747 | 85.8505 | N/A | 30.167 | 148.293 | 50.7108 | 221.8647 | N/A | N/A | 0 | 0 | 59.2383 | 180.1866 | N/A | N/A | 30.5508 | 0 | 29.3341 | 0 | N/A | N/A | N/A | N/A | N/A | N/A | N/A | N/A | N/A | N/A | N/A | N/A | N/A | N/A | N/A | N/A | N/A | N/A | N/A | N/A | N/A | N/A | N/A | 0 | 0 | N/A | N/A | N/A | N/A | N/A | N/A | N/A | N/A | N/A | N/A | N/A | 0 | 0 | N/A
BFA 60 [1884] | 1.1446 | 8971.0464 | 242.2183 | 30.9967 | 169.7112 | 58.2537 | N/A | N/A | N/A | N/A | N/A | N/A | 58.2537 | 58.2537 | N/A | 46.0722 | 46.3228 | N/A | 0.15272 | 0.081581 | 0.11292 | 0.072351 | N/A | N/A | 124.7396 | 142.7718 | 30 | 33.0153 | -11.9453 | 54.3447 | N/A | 40.792 | 123.8348 | 47.1135 | 225.7924 | N/A | N/A | 0 | 0 | 61.833 | 180.3355 | N/A | N/A | 28.1102 | 0 | 32.6498 | 0 | N/A | N/A | N/A | N/A | N/A | N/A | N/A | N/A | N/A | N/A | N/A | N/A | N/A | N/A | N/A | N/A | N/A | N/A | N/A | N/A | N/A | N/A | N/A | 0 | 0 | N/A | N/A | N/A | N/A | N/A | N/A | N/A | N/A | N/A | N/A | N/A | 0 | 0 | N/A
BFA 60 [1885] | 0.873 | 6566.3043 | 177.2902 | 32.8463 | 144.6911 | 55.3111 | N/A | N/A | N/A | N/A | N/A | N/A | 66.4395 | 55.3111 | N/A | 66.4395 | 35.7578 | N/A | 0.14258 | 0.079831 | 0.0026752 | 0.0015649 | N/A | N/A | 96.1599 | 83.9475 | 30 | 22.9374 | -1.8674 | 57.5096 | 24.6943 | 32.8502 | 143.6977 | 70.0837 | 221.1637 | N/A | N/A | 0 | 0 | 64.3867 | 181.2625 | N/A | N/A | 29.2452 | 0 | 30.3271 | 0 | N/A | N/A | N/A | N/A | N/A | N/A | N/A | N/A | N/A | N/A | N/A | N/A | N/A | N/A | N/A | N/A | N/A | N/A | N/A | N/A | N/A | N/A | N/A | 0 | 0 | N/A | N/A | N/A | N/A | N/A | N/A | N/A | N/A | N/A | N/A | N/A | 0 | 0 | N/A
BFA 60 [1886] | 1.1836 | 8262.5702 | 223.0894 | 29.9511 | 175.1427 | 60.0889 | N/A | N/A | N/A | N/A | N/A | N/A | 60.0889 | 60.0889 | N/A | 53.524 | 37.9087 | N/A | 0.13038 | 0.075874 | 0.11099 | 0.061757 | N/A | N/A | 111.3796 | 131.8318 | 30 | 31.9964 | -10.9264 | 51.6469 | N/A | 35.8846 | 137.9358 | 56.4339 | 242.6638 | N/A | N/A | 0 | 0 | 56.5417 | 180.6758 | N/A | N/A | 30.197 | 0 | 29.0921 | 0 | N/A | N/A | N/A | N/A | N/A | N/A | N/A | N/A | N/A | N/A | N/A | N/A | N/A | N/A | N/A | N/A | N/A | N/A | N/A | N/A | N/A | N/A | N/A | 0 | 0 | N/A | N/A | N/A | N/A | N/A | N/A | N/A | N/A | N/A | N/A | N/A | 0 | 0 | N/A
BFA 60 [1887] | 1.6526 | 12284.4535 | 331.6802 | 23.3431 | 177.8227 | 75.7123 | N/A | N/A | N/A | N/A | N/A | N/A | 75.7123 | 75.7123 | N/A | 54.7931 | 55.3915 | N/A | 0.15748 | 0.089105 | 0.1635 | 0.091621 | N/A | N/A | 131.4239 | 217.1892 | 30 | 49.0731 | -28.0031 | 50.066 | N/A | 46.3541 | 112.13 | 41.0223 | 238.0828 | N/A | N/A | 0 | 0 | 55.7907 | 175.7165 | N/A | N/A | 29.5024 | 0 | 29.265 | 0 | N/A | N/A | N/A | N/A | N/A | N/A | N/A | N/A | N/A | N/A | N/A | N/A | N/A | N/A | N/A | N/A | N/A | N/A | N/A | N/A | N/A | N/A | N/A | 0 | 0 | N/A | N/A | N/A | N/A | N/A | N/A | N/A | N/A | N/A | N/A | N/A | 0 | 0 | N/A
BFA 60 [1888] | 0.7694 | 4720.6955 | 127.4588 | 42.3185 | 172.6481 | 44.5599 | N/A | N/A | N/A | N/A | N/A | N/A | 44.5599 | 60.9625 | N/A | 37.3797 | 60.9625 | N/A | 0.098536 | 0.056489 | 0.060641 | 0.03996 | N/A | N/A | 85.8118 | 66.0235 | 30 | 14.8766 | 6.1934 | 63.4648 | 21.0261 | 55.3327 | 121.6766 | 44.678 | 195.6027 | N/A | N/A | 0 | 0 | 59.3495 | 180.3068 | N/A | N/A | 29.8247 | 0 | 33.383 | 0 | N/A | N/A | N/A | N/A | N/A | N/A | N/A | N/A | N/A | N/A | N/A | N/A | N/A | N/A | N/A | N/A | N/A | N/A | N/A | N/A | N/A | N/A | N/A | 0 | 0 | N/A | N/A | N/A | N/A | N/A | N/A | N/A | N/A | N/A | N/A | N/A | 0 | 0 | N/A
BFA 60 [1889] | 1.4262 | 6309.8009 | 170.3646 | 30.3028 | 162.6088 | 59.4567 | N/A | N/A | N/A | N/A | N/A | N/A | 59.4567 | 59.4567 | N/A | 48.3587 | 40.2253 | N/A | 0.14842 | 0.10245 | 0.089797 | 0.055113 | N/A | N/A | 85.9607 | 122.5946 | 30 | 30.4115 | -9.3415 | 41.4962 | N/A | 38.3463 | 120.2357 | 59.9452 | 232.8441 | N/A | N/A | 0 | 0 | 59.7813 | 183.7288 | N/A | N/A | 34.6156 | 0 | 31.5393 | 0 | N/A | N/A | N/A | N/A | N/A | N/A | N/A | N/A | N/A | N/A | N/A | N/A | N/A | N/A | N/A | N/A | N/A | N/A | N/A | N/A | N/A | N/A | N/A | 0 | 0 | N/A | N/A | N/A | N/A | N/A | N/A | N/A | N/A | N/A | N/A | N/A | 0 | 0 | N/A
BFA 60 [1890] | 0.99125 | 3317.6517 | 89.5766 | 36.0395 | 164.5234 | 50.9906 | N/A | N/A | N/A | N/A | N/A | N/A | 50.9906 | 50.9906 | N/A | 42.7713 | 36.5085 | N/A | 0.11026 | 0.064564 | 0.06855 | 0.038284 | N/A | N/A | 52.7018 | 52.2405 | 30 | 20.4047 | 0.66532 | 32.5185 | 18.3379 | 44.8866 | 121.4505 | 56.8615 | 226.1633 | N/A | N/A | 0 | 0 | 57.7432 | 181.954 | N/A | N/A | 30.352 | 0 | 29.1827 | 0 | N/A | N/A | N/A | N/A | N/A | N/A | N/A | N/A | N/A | N/A | N/A | N/A | N/A | N/A | N/A | N/A | N/A | N/A | N/A | N/A | N/A | N/A | N/A | 0 | 0 | N/A | N/A | N/A | N/A | N/A | N/A | N/A | N/A | N/A | N/A | N/A | 0 | 0 | N/A
BFA 60 [1891] | 1.3257 | 17399.8014 | 469.7946 | 25.9255 | 173.6212 | 68.6182 | N/A | N/A | N/A | N/A | N/A | N/A | 68.6182 | 68.6182 | N/A | 67.7973 | 53.1291 | N/A | 0.17286 | 0.098719 | 0.14811 | 0.079312 | N/A | N/A | 205.3951 | 272.2922 | 30 | 46.6708 | -25.6008 | 74.564 | N/A | 31.7126 | 135.5006 | 51.0217 | 240.4581 | N/A | N/A | 0 | 0 | 63.7876 | 179.0032 | N/A | N/A | 29.7306 | 0 | 28.1689 | 0 | N/A | N/A | N/A | N/A | N/A | N/A | N/A | N/A | N/A | N/A | N/A | N/A | N/A | N/A | N/A | N/A | N/A | N/A | N/A | N/A | N/A | N/A | N/A | 0 | 0 | N/A | N/A | N/A | N/A | N/A | N/A | N/A | N/A | N/A | N/A | N/A | 0 | 0 | N/A
BFA 60 [1892] | 0.87753 | 4444.666 | 120.006 | 36.6818 | 197.172 | 50.2201 | N/A | N/A | N/A | N/A | N/A | N/A | 50.2201 | 50.2201 | N/A | 37.8384 | 46.8758 | N/A | 0.0545 | 0.030422 | 0.12008 | 0.071067 | N/A | N/A | 71.688 | 62.9084 | 30 | 19.6816 | 1.3884 | 45.1658 | 20.4526 | 52.4744 | 142.0687 | 40.3345 | 225.8579 | N/A | N/A | 0 | 0 | 58.6993 | 177.4922 | N/A | N/A | 29.1702 | 0 | 30.6182 | 0 | N/A | N/A | N/A | N/A | N/A | N/A | N/A | N/A | N/A | N/A | N/A | N/A | N/A | N/A | N/A | N/A | N/A | N/A | N/A | N/A | N/A | N/A | N/A | 0 | 0 | N/A | N/A | N/A | N/A | N/A | N/A | N/A | N/A | N/A | N/A | N/A | 0 | 0 | N/A
BFA 60 [1893] | 1.4186 | 7646.8347 | 206.4645 | 30.1853 | 163.8997 | 59.6661 | N/A | N/A | N/A | N/A | N/A | N/A | 59.6661 | 59.6661 | N/A | 41.7029 | 48.0384 | N/A | 0.16846 | 0.098517 | 0.12075 | 0.079775 | N/A | N/A | 103.81 | 147.2617 | 30 | 35.326 | -14.256 | 43.293 | N/A | 46.6732 | 107.1743 | 52.7065 | 227.6036 | N/A | N/A | 0 | 0 | 64.7327 | 180.2652 | N/A | N/A | 30.3193 | 0 | 33.4521 | 0 | N/A | N/A | N/A | N/A | N/A | N/A | N/A | N/A | N/A | N/A | N/A | N/A | N/A | N/A | N/A | N/A | N/A | N/A | N/A | N/A | N/A | N/A | N/A | 0 | 0 | N/A | N/A | N/A | N/A | N/A | N/A | N/A | N/A | N/A | N/A | N/A | 0 | 0 | N/A
BFA 60 [1894] | 0.93793 | 6752.9183 | 182.3288 | 35.3131 | 169.6742 | 51.8991 | N/A | N/A | N/A | N/A | N/A | N/A | 55.0471 | 51.8991 | N/A | 55.0471 | 36.0932 | N/A | 0.12156 | 0.074346 | 0.071803 | 0.038695 | N/A | N/A | 105.3942 | 98.8522 | 30 | 24.8092 | -3.7392 | 54.4388 | 24.1532 | 37.7288 | 145.9638 | 57.2608 | 232.5798 | N/A | N/A | 0 | 0 | 61.1196 | 182.1076 | N/A | N/A | 31.4499 | 0 | 28.3206 | 0 | N/A | N/A | N/A | N/A | N/A | N/A | N/A | N/A | N/A | N/A | N/A | N/A | N/A | N/A | N/A | N/A | N/A | N/A | N/A | N/A | N/A | N/A | N/A | 0 | 0 | N/A | N/A | N/A | N/A | N/A | N/A | N/A | N/A | N/A | N/A | N/A | 0 | 0 | N/A
BFA 60 [1895] | 1.0122 | 11580.7925 | 312.6814 | 31.4129 | 163.8719 | 57.5593 | N/A | N/A | N/A | N/A | N/A | N/A | 70.318 | 57.5593 | N/A | 70.318 | 41.4664 | N/A | 0.14939 | 0.084923 | 0.064143 | 0.040129 | N/A | N/A | 162.9699 | 164.9522 | 30 | 30.6968 | -9.6268 | 75.4527 | N/A | 32.4865 | 147.4333 | 54.4732 | 228.02 | N/A | N/A | 0 | 0 | 61.2928 | 180.2646 | N/A | N/A | 29.6168 | 0 | 32.0311 | 0 | N/A | N/A | N/A | N/A | N/A | N/A | N/A | N/A | N/A | N/A | N/A | N/A | N/A | N/A | N/A | N/A | N/A | N/A | N/A | N/A | N/A | N/A | N/A | 0 | 0 | N/A | N/A | N/A | N/A | N/A | N/A | N/A | N/A | N/A | N/A | N/A | 0 | 0 | N/A
BFA 60 [1896] | 0.55683 | 2315.4196 | 62.5163 | 44.7491 | 196.5881 | 42.6134 | N/A | N/A | N/A | N/A | N/A | N/A | 42.6134 | 42.6134 | N/A | 40.7346 | 41.3765 | N/A | 0.029266 | 0.015308 | 0.08565 | 0.043566 | N/A | N/A | 44.0117 | 24.5069 | 30 | 10.827 | 10.243 | 42.7713 | 16.4925 | 51.1814 | 159.4838 | 47.0076 | 219.0497 | N/A | N/A | 0 | 0 | 58.8833 | 179.5529 | N/A | N/A | 27.6125 | 0 | 26.9603 | 0 | N/A | N/A | N/A | N/A | N/A | N/A | N/A | N/A | N/A | N/A | N/A | N/A | N/A | N/A | N/A | N/A | N/A | N/A | N/A | N/A | N/A | N/A | N/A | 0 | 0 | N/A | N/A | N/A | N/A | N/A | N/A | N/A | N/A | N/A | N/A | N/A | 0 | 0 | N/A
BFA 60 [1897] | 1.1519 | 5322.5688 | 143.7094 | 32.6533 | 176.6001 | 55.6014 | N/A | N/A | N/A | N/A | N/A | N/A | 55.6014 | 55.6014 | N/A | 43.4945 | 35.8796 | N/A | 0.12374 | 0.072757 | 0.1147 | 0.054773 | N/A | N/A | 77.539 | 89.3174 | 30 | 29.5548 | -8.4848 | 36.0183 | N/A | 43.7408 | 128.6397 | 62.608 | 247.2059 | N/A | N/A | 0 | 0 | 60.2153 | 180.1211 | N/A | N/A | 30.454 | 0 | 25.526 | 0 | N/A | N/A | N/A | N/A | N/A | N/A | N/A | N/A | N/A | N/A | N/A | N/A | N/A | N/A | N/A | N/A | N/A | N/A | N/A | N/A | N/A | N/A | N/A | 0 | 0 | N/A | N/A | N/A | N/A | N/A | N/A | N/A | N/A | N/A | N/A | N/A | 0 | 0 | N/A
BFA 60 [1898] | 0.80052 | 5567.3915 | 150.3196 | 36.9194 | 163.6481 | 49.9425 | N/A | N/A | N/A | N/A | N/A | N/A | 61.0906 | 49.9425 | N/A | 61.0906 | 35.3308 | N/A | 0.10263 | 0.057759 | 0.039145 | 0.02181 | N/A | N/A | 90.2957 | 72.2837 | 30 | 20.3737 | 0.69627 | 54.6527 | 22.1037 | 37.509 | 151.8468 | 64.1219 | 232.2724 | N/A | N/A | 0 | 0 | 58.9166 | 179.2385 | N/A | N/A | 29.3703 | 0 | 29.1241 | 0 | N/A | N/A | N/A | N/A | N/A | N/A | N/A | N/A | N/A | N/A | N/A | N/A | N/A | N/A | N/A | N/A | N/A | N/A | N/A | N/A | N/A | N/A | N/A | 0 | 0 | N/A | N/A | N/A | N/A | N/A | N/A | N/A | N/A | N/A | N/A | N/A | 0 | 0 | N/A
BFA 60 [1899] | 0.87975 | 3546.7438 | 95.7621 | 41.5194 | 182.148 | 45.2575 | N/A | N/A | N/A | N/A | N/A | N/A | 45.2575 | 45.2575 | N/A | 39.0161 | 38.7659 | N/A | 0.075933 | 0.053935 | 0.089432 | 0.054062 | N/A | N/A | 63.4781 | 55.8447 | 30 | 18.3399 | 2.7301 | 38.678 | 19.8106 | 50.9028 | 138.1543 | 50.7393 | 225.7938 | N/A | N/A | 0 | 0 | 62.7632 | 177.6666 | N/A | N/A | 35.3864 | 0 | 31.1531 | 0 | N/A | N/A | N/A | N/A | N/A | N/A | N/A | N/A | N/A | N/A | N/A | N/A | N/A | N/A | N/A | N/A | N/A | N/A | N/A | N/A | N/A | N/A | N/A | 0 | 0 | N/A | N/A | N/A | N/A | N/A | N/A | N/A | N/A | N/A | N/A | N/A | 0 | 0 | N/A
BFA 60 [1900] | 1.0322 | 3951.0459 | 106.6782 | 34.1302 | 154.9678 | 53.4688 | N/A | N/A | N/A | N/A | N/A | N/A | 53.4688 | 53.4688 | N/A | 47.8313 | 34.9948 | N/A | 0.12455 | 0.072985 | 0.057907 | 0.032235 | N/A | N/A | 59.8545 | 61.7792 | 30 | 21.9544 | -0.88445 | 35.9931 | N/A | 38.8715 | 122.2017 | 63.413 | 225.1376 | N/A | N/A | 0 | 0 | 59.4222 | 181.2602 | N/A | N/A | 30.37 | 0 | 29.1034 | 0 | N/A | N/A | N/A | N/A | N/A | N/A | N/A | N/A | N/A | N/A | N/A | N/A | N/A | N/A | N/A | N/A | N/A | N/A | N/A | N/A | N/A | N/A | N/A | 0 | 0 | N/A | N/A | N/A | N/A | N/A | N/A | N/A | N/A | N/A | N/A | N/A | 0 | 0 | N/A
BFA 60 [1901] | 1.5099 | 7764.5005 | 209.6415 | 25.7445 | 149.6107 | 69.0672 | N/A | N/A | N/A | N/A | N/A | N/A | 69.0672 | 69.0672 | N/A | 53.5949 | 49.7722 | N/A | 0.1714 | 0.09283 | 0.092969 | 0.056064 | N/A | N/A | 91.0598 | 137.4953 | 30 | 36.2058 | -15.1358 | 42.891 | N/A | 34.36 | 104.4667 | 66.6061 | 227.5694 | N/A | N/A | 0 | 0 | 60.5211 | 180.898 | N/A | N/A | 28.4395 | 0 | 31.0917 | 0 | N/A | N/A | N/A | N/A | N/A | N/A | N/A | N/A | N/A | N/A | N/A | N/A | N/A | N/A | N/A | N/A | N/A | N/A | N/A | N/A | N/A | N/A | N/A | 0 | 0 | N/A | N/A | N/A | N/A | N/A | N/A | N/A | N/A | N/A | N/A | N/A | 0 | 0 | N/A
BFA 60 [1902] | 0.85717 | 4248.016 | 114.6964 | 38.5344 | 184.4568 | 48.1553 | N/A | N/A | N/A | N/A | N/A | N/A | 48.1553 | 48.1553 | N/A | 43.4581 | 37.6136 | N/A | 0.083194 | 0.043331 | 0.10609 | 0.065906 | N/A | N/A | 71.4541 | 61.2485 | 30 | 20.4314 | 0.63864 | 41.5833 | 20.5709 | 46.2891 | 144.0414 | 54.8477 | 240.3444 | N/A | N/A | 0 | 0 | 60.5489 | 177.2457 | N/A | N/A | 27.5123 | 0 | 31.8502 | 0 | N/A | N/A | N/A | N/A | N/A | N/A | N/A | N/A | N/A | N/A | N/A | N/A | N/A | N/A | N/A | N/A | N/A | N/A | N/A | N/A | N/A | N/A | N/A | 0 | 0 | N/A | N/A | N/A | N/A | N/A | N/A | N/A | N/A | N/A | N/A | N/A | 0 | 0 | N/A
BFA 60 [1903] | 1.007 | 6148.5041 | 166.0096 | 33.9101 | 176.0877 | 53.7739 | N/A | N/A | N/A | N/A | N/A | N/A | 53.7739 | 53.7739 | N/A | 42.1994 | 40.8477 | N/A | 0.1256 | 0.074529 | 0.10155 | 0.05381 | N/A | N/A | 92.6154 | 93.2605 | 30 | 26.9136 | -5.8436 | 45.6906 | N/A | 45.3174 | 127.7564 | 47.4493 | 227.9846 | N/A | N/A | 0 | 0 | 59.9486 | 183.3459 | N/A | N/A | 30.6844 | 0 | 27.9195 | 0 | N/A | N/A | N/A | N/A | N/A | N/A | N/A | N/A | N/A | N/A | N/A | N/A | N/A | N/A | N/A | N/A | N/A | N/A | N/A | N/A | N/A | N/A | N/A | 0 | 0 | N/A | N/A | N/A | N/A | N/A | N/A | N/A | N/A | N/A | N/A | N/A | 0 | 0 | N/A
BFA 60 [1904] | 1.519 | 16635.8131 | 449.167 | 21.7728 | 145.859 | 80.8786 | N/A | N/A | N/A | N/A | N/A | N/A | 80.8786 | 80.8786 | N/A | 72.1076 | 67.1592 | N/A | 0.20073 | 0.10966 | 0.082336 | 0.043654 | N/A | N/A | 166.6079 | 253.0768 | 30 | 45.7437 | -24.6737 | 72.7349 | N/A | 25.0014 | 114.7854 | 56.3892 | 220.4634 | N/A | N/A | 0 | 0 | 58.7863 | 177.5319 | N/A | N/A | 28.6484 | 0 | 27.9324 | 0 | N/A | N/A | N/A | N/A | N/A | N/A | N/A | N/A | N/A | N/A | N/A | N/A | N/A | N/A | N/A | N/A | N/A | N/A | N/A | N/A | N/A | N/A | N/A | 0 | 0 | N/A | N/A | N/A | N/A | N/A | N/A | N/A | N/A | N/A | N/A | N/A | 0 | 0 | N/A
BFA 60 [1905] | 3.6354 | 47517.7819 | 1282.9801 | 11.1504 | 158.3514 | 155.1305 | N/A | N/A | N/A | N/A | N/A | N/A | 155.1305 | 155.1305 | N/A | 122.7558 | 142.9664 | N/A | 0.2423 | 0.1422 | 0.18878 | 0.10619 | N/A | N/A | 248.1099 | 901.9816 | 30 | 122.6884 | -101.6184 | 77.4609 | N/A | 24.3932 | 94.1147 | 58.1865 | 241.3279 | N/A | N/A | 0 | 0 | 61.1894 | 182.217 | N/A | N/A | 30.4075 | 0 | 29.3583 | 0 | N/A | N/A | N/A | N/A | N/A | N/A | N/A | N/A | N/A | N/A | N/A | N/A | N/A | N/A | N/A | N/A | N/A | N/A | N/A | N/A | N/A | N/A | N/A | 0 | 0 | N/A | N/A | N/A | N/A | N/A | N/A | N/A | N/A | N/A | N/A | N/A | 0 | 0 | N/A
BFA 60 [1906] | 1.2124 | 4904.1782 | 132.4128 | 35.0499 | 171.4652 | 52.2384 | N/A | N/A | N/A | N/A | N/A | N/A | 52.2384 | 52.2384 | N/A | 41.5931 | 35.9416 | N/A | 0.12521 | 0.076821 | 0.099415 | 0.070403 | N/A | N/A | 76.0434 | 92.1962 | 30 | 26.7262 | -5.6562 | 36.6994 | N/A | 46.1604 | 123.8148 | 57.5136 | 234.9346 | N/A | N/A | 0 | 0 | 62.7595 | 181.0271 | N/A | N/A | 31.5306 | 0 | 35.3051 | 0 | N/A | N/A | N/A | N/A | N/A | N/A | N/A | N/A | N/A | N/A | N/A | N/A | N/A | N/A | N/A | N/A | N/A | N/A | N/A | N/A | N/A | N/A | N/A | 0 | 0 | N/A | N/A | N/A | N/A | N/A | N/A | N/A | N/A | N/A | N/A | N/A | 0 | 0 | N/A
BFA 60 [1907] | 0.89036 | 3518.4909 | 94.9993 | 34.7426 | 150.2781 | 52.6416 | N/A | N/A | N/A | N/A | N/A | N/A | 52.6416 | 52.6416 | N/A | 52.5054 | 36.2497 | N/A | 0.11815 | 0.067545 | 0.026376 | 0.015301 | N/A | N/A | 54.1392 | 48.2034 | 30 | 16.8664 | 4.2036 | 41.722 | 18.342 | 35.7853 | 134.4597 | 57.9682 | 214.5625 | N/A | N/A | 0 | 0 | 56.2672 | 181.7368 | N/A | N/A | 29.7571 | 0 | 30.119 | 0 | N/A | N/A | N/A | N/A | N/A | N/A | N/A | N/A | N/A | N/A | N/A | N/A | N/A | N/A | N/A | N/A | N/A | N/A | N/A | N/A | N/A | N/A | N/A | 0 | 0 | N/A | N/A | N/A | N/A | N/A | N/A | N/A | N/A | N/A | N/A | N/A | 0 | 0 | N/A
BFA 60 [1908] | 1.0853 | 5746.4801 | 155.155 | 35.4841 | 171.901 | 51.6816 | N/A | N/A | N/A | N/A | N/A | N/A | 51.6816 | 51.6816 | N/A | 43.0377 | 38.8028 | N/A | 0.11838 | 0.081854 | 0.099179 | 0.057926 | N/A | N/A | 90.0639 | 97.7435 | 30 | 25.6638 | -4.5938 | 44.7827 | N/A | 44.5429 | 128.315 | 50.6373 | 226.1132 | N/A | N/A | 0 | 0 | 61.6234 | 177.6846 | N/A | N/A | 34.6627 | 0 | 30.2871 | 0 | N/A | N/A | N/A | N/A | N/A | N/A | N/A | N/A | N/A | N/A | N/A | N/A | N/A | N/A | N/A | N/A | N/A | N/A | N/A | N/A | N/A | N/A | N/A | 0 | 0 | N/A | N/A | N/A | N/A | N/A | N/A | N/A | N/A | N/A | N/A | N/A | 0 | 0 | N/A
BFA 60 [1909] | 1.2598 | 6133.3853 | 165.6014 | 32.5625 | 186.1082 | 55.7394 | N/A | N/A | N/A | N/A | N/A | N/A | 55.7394 | 55.7394 | N/A | 38.7047 | 40.5463 | N/A | 0.1158 | 0.064049 | 0.13549 | 0.092197 | N/A | N/A | 89.1298 | 112.2822 | 30 | 30.5546 | -9.4846 | 40.1471 | N/A | 51.1381 | 127.0781 | 47.9958 | 241.0025 | N/A | N/A | 0 | 0 | 61.8044 | 179.2102 | N/A | N/A | 28.9467 | 0 | 34.2348 | 0 | N/A | N/A | N/A | N/A | N/A | N/A | N/A | N/A | N/A | N/A | N/A | N/A | N/A | N/A | N/A | N/A | N/A | N/A | N/A | N/A | N/A | N/A | N/A | 0 | 0 | N/A | N/A | N/A | N/A | N/A | N/A | N/A | N/A | N/A | N/A | N/A | 0 | 0 | N/A
BFA 60 [1910] | 1.4946 | 11297.2989 | 305.0271 | 25.7629 | 162.9461 | 69.0213 | N/A | N/A | N/A | N/A | N/A | N/A | 69.0213 | 69.0213 | N/A | 58.7096 | 50.0963 | N/A | 0.17145 | 0.10159 | 0.10638 | 0.064139 | N/A | N/A | 132.5796 | 198.1469 | 30 | 41.7005 | -20.6305 | 54.183 | N/A | 31.3861 | 125.2339 | 63.8227 | 239.2223 | N/A | N/A | 0 | 0 | 60.8422 | 182.8756 | N/A | N/A | 30.6476 | 0 | 31.0859 | 0 | N/A | N/A | N/A | N/A | N/A | N/A | N/A | N/A | N/A | N/A | N/A | N/A | N/A | N/A | N/A | N/A | N/A | N/A | N/A | N/A | N/A | N/A | N/A | 0 | 0 | N/A | N/A | N/A | N/A | N/A | N/A | N/A | N/A | N/A | N/A | N/A | 0 | 0 | N/A
BFA 60 [1911] | 0.52878 | 587.5877 | 15.8649 | 50.5021 | 162.5696 | 38.8778 | N/A | N/A | N/A | N/A | N/A | N/A | 39.3324 | 38.8778 | N/A | 39.3324 | 34.5606 | N/A | 0.034783 | 0.019766 | 0.014282 | 0.0086779 | N/A | N/A | 12.2421 | 6.4734 | 30 | 6.734 | 14.336 | 18.8281 | 10.6113 | 51.2729 | 149.1978 | 72.6663 | 230.3196 | N/A | N/A | 0 | 0 | 60.3114 | 177.9924 | N/A | N/A | 29.6084 | 0 | 31.283 | 0 | N/A | N/A | N/A | N/A | N/A | N/A | N/A | N/A | N/A | N/A | N/A | N/A | N/A | N/A | N/A | N/A | N/A | N/A | N/A | N/A | N/A | N/A | N/A | 0 | 0 | N/A | N/A | N/A | N/A | N/A | N/A | N/A | N/A | N/A | N/A | N/A | 0 | 0 | N/A
BFA 60 [1912] | 1.0181 | 3902.0019 | 105.3541 | 33.3034 | 166.6945 | 54.6375 | N/A | N/A | N/A | N/A | N/A | N/A | 54.6375 | 54.6375 | N/A | 43.0798 | 38.2894 | N/A | 0.11375 | 0.062855 | 0.082406 | 0.040557 | N/A | N/A | 57.8471 | 58.8963 | 30 | 23.3268 | -2.2568 | 33.4551 | N/A | 45.2067 | 117.4052 | 53.3719 | 227.4587 | N/A | N/A | 0 | 0 | 54.8191 | 179.8046 | N/A | N/A | 28.9244 | 0 | 26.2045 | 0 | N/A | N/A | N/A | N/A | N/A | N/A | N/A | N/A | N/A | N/A | N/A | N/A | N/A | N/A | N/A | N/A | N/A | N/A | N/A | N/A | N/A | N/A | N/A | 0 | 0 | N/A | N/A | N/A | N/A | N/A | N/A | N/A | N/A | N/A | N/A | N/A | 0 | 0 | N/A
BFA 60 [1913] | 1.9088 | 35383.6913 | 955.3597 | 18.0877 | 157.353 | 96.6271 | N/A | N/A | N/A | N/A | N/A | N/A | 108.379 | 96.6271 | N/A | 108.379 | 78.6267 | N/A | 0.2049 | 0.12005 | 0.085591 | 0.049286 | N/A | N/A | 296.6122 | 566.1739 | 30 | 64.2375 | -43.1675 | 110.1652 | N/A | 19.244 | 136.6768 | 59.3664 | 236.2008 | N/A | N/A | 0 | 0 | 56.7986 | 181.4159 | N/A | N/A | 30.3656 | 0 | 29.935 | 0 | N/A | N/A | N/A | N/A | N/A | N/A | N/A | N/A | N/A | N/A | N/A | N/A | N/A | N/A | N/A | N/A | N/A | N/A | N/A | N/A | N/A | N/A | N/A | 0 | 0 | N/A | N/A | N/A | N/A | N/A | N/A | N/A | N/A | N/A | N/A | N/A | 0 | 0 | N/A
BFA 60 [1914] | 0.84778 | 3301.0548 | 89.1285 | 37.0784 | 146.8653 | 49.7589 | N/A | N/A | N/A | N/A | N/A | N/A | 51.9988 | 49.7589 | N/A | 51.9988 | 34.4263 | N/A | 0.11518 | 0.069704 | 0.017757 | 0.010744 | N/A | N/A | 53.7362 | 45.5565 | 30 | 16.2465 | 4.8235 | 40.6371 | 18.9508 | 37.5046 | 136.8253 | 63.7829 | 215.0182 | N/A | N/A | 0 | 0 | 60.7397 | 180.4944 | N/A | N/A | 31.1801 | 0 | 31.1759 | 0 | N/A | N/A | N/A | N/A | N/A | N/A | N/A | N/A | N/A | N/A | N/A | N/A | N/A | N/A | N/A | N/A | N/A | N/A | N/A | N/A | N/A | N/A | N/A | 0 | 0 | N/A | N/A | N/A | N/A | N/A | N/A | N/A | N/A | N/A | N/A | N/A | 0 | 0 | N/A
BFA 60 [1915] | 1.0951 | 6287.6736 | 169.7672 | 31.6538 | 164.9395 | 57.1662 | N/A | N/A | N/A | N/A | N/A | N/A | 57.1662 | 57.1662 | N/A | 44.803 | 39.4423 | N/A | 0.14315 | 0.078665 | 0.10053 | 0.051611 | N/A | N/A | 89.0914 | 97.561 | 30 | 30.1275 | -9.0575 | 41.7404 | N/A | 42.0572 | 118.043 | 55.0886 | 229.4555 | N/A | N/A | 0 | 0 | 60.5497 | 179.6518 | N/A | N/A | 28.7905 | 0 | 27.1758 | 0 | N/A | N/A | N/A | N/A | N/A | N/A | N/A | N/A | N/A | N/A | N/A | N/A | N/A | N/A | N/A | N/A | N/A | N/A | N/A | N/A | N/A | N/A | N/A | 0 | 0 | N/A | N/A | N/A | N/A | N/A | N/A | N/A | N/A | N/A | N/A | N/A | 0 | 0 | N/A
BFA 60 [1916] | 1.2127 | 6769.896 | 182.7872 | 29.5662 | 150.8724 | 60.7991 | N/A | N/A | N/A | N/A | N/A | N/A | 60.7991 | 60.7991 | N/A | 55.5999 | 43.0214 | N/A | 0.15871 | 0.09893 | 0.059791 | 0.029753 | N/A | N/A | 90.1924 | 109.38 | 30 | 28.059 | -6.989 | 48.2547 | N/A | 32.9197 | 122.0657 | 62.4189 | 223.6346 | N/A | N/A | 0 | 0 | 60.8074 | 182.9261 | N/A | N/A | 31.9368 | 0 | 26.4552 | 0 | N/A | N/A | N/A | N/A | N/A | N/A | N/A | N/A | N/A | N/A | N/A | N/A | N/A | N/A | N/A | N/A | N/A | N/A | N/A | N/A | N/A | N/A | N/A | 0 | 0 | N/A | N/A | N/A | N/A | N/A | N/A | N/A | N/A | N/A | N/A | N/A | 0 | 0 | N/A
BFA 60 [1917] | 0.85521 | 4570.2792 | 123.3975 | 38.3746 | 183.9664 | 48.3247 | N/A | N/A | N/A | N/A | N/A | N/A | 48.3247 | 48.3247 | N/A | 43.3818 | 38.0206 | N/A | 0.085919 | 0.046251 | 0.10763 | 0.064381 | N/A | N/A | 76.6052 | 65.5133 | 30 | 21.1556 | -0.085556 | 43.2064 | 21.228 | 46.3326 | 143.0674 | 53.0406 | 237.3942 | N/A | N/A | 0 | 0 | 61.2195 | 177.3786 | N/A | N/A | 28.2937 | 0 | 30.8861 | 0 | N/A | N/A | N/A | N/A | N/A | N/A | N/A | N/A | N/A | N/A | N/A | N/A | N/A | N/A | N/A | N/A | N/A | N/A | N/A | N/A | N/A | N/A | N/A | 0 | 0 | N/A | N/A | N/A | N/A | N/A | N/A | N/A | N/A | N/A | N/A | N/A | 0 | 0 | N/A
BFA 60 [1918] | 0.75134 | 548.8226 | 14.8182 | 45.3725 | 190.0998 | 42.1532 | N/A | N/A | N/A | N/A | N/A | N/A | 42.1532 | 42.1532 | N/A | 36.9252 | 37.711 | N/A | 0.032857 | 0.018951 | 0.044071 | 0.023568 | N/A | N/A | 10.546 | 7.9236 | 30 | 8.0844 | 12.9856 | 13.5773 | 9.6923 | 57.2587 | 140.7488 | 61.0626 | 246.0358 | N/A | N/A | 0 | 0 | 54.9761 | 179.5235 | N/A | N/A | 29.975 | 0 | 28.1369 | 0 | N/A | N/A | N/A | N/A | N/A | N/A | N/A | N/A | N/A | N/A | N/A | N/A | N/A | N/A | N/A | N/A | N/A | N/A | N/A | N/A | N/A | N/A | N/A | 0 | 0 | N/A | N/A | N/A | N/A | N/A | N/A | N/A | N/A | N/A | N/A | N/A | 0 | 0 | N/A
BFA 60 [1919] | 0.76028 | 3327.5211 | 89.8431 | 41.9643 | 172.2461 | 44.8654 | N/A | N/A | N/A | N/A | N/A | N/A | 47.6904 | 44.8654 | N/A | 47.6904 | 35.8704 | N/A | 0.075602 | 0.044585 | 0.058644 | 0.038317 | N/A | N/A | 60.0751 | 45.6736 | 30 | 15.8555 | 5.2145 | 41.9731 | 18.8354 | 44.3069 | 149.3628 | 59.1627 | 229.7753 | N/A | N/A | 0 | 0 | 59.9314 | 177.4262 | N/A | N/A | 30.5292 | 0 | 33.1601 | 0 | N/A | N/A | N/A | N/A | N/A | N/A | N/A | N/A | N/A | N/A | N/A | N/A | N/A | N/A | N/A | N/A | N/A | N/A | N/A | N/A | N/A | N/A | N/A | 0 | 0 | N/A | N/A | N/A | N/A | N/A | N/A | N/A | N/A | N/A | N/A | N/A | 0 | 0 | N/A
BFA 60 [1920] | 0.97488 | 12193.191 | 329.2162 | 32.444 | 146.3369 | 55.9206 | N/A | N/A | N/A | N/A | N/A | N/A | 111.7219 | 55.9206 | N/A | 111.7219 | 34.4822 | N/A | 0.11868 | 0.076296 | 0 | 0 | N/A | N/A | 181.2336 | 176.6814 | 30 | 23.4126 | -2.3426 | 106.2887 | 27.2215 | 33.4013 | 161.7496 | 71.3253 | 223.9296 | N/A | N/A | 0 | 0 | 60.6542 | 177.7405 | N/A | N/A | 32.7349 | 0 | 28.5774 | 0 | N/A | N/A | N/A | N/A | N/A | N/A | N/A | N/A | N/A | N/A | N/A | N/A | N/A | N/A | N/A | N/A | N/A | N/A | N/A | N/A | N/A | N/A | N/A | 0 | 0 | N/A | N/A | N/A | N/A | N/A | N/A | N/A | N/A | N/A | N/A | N/A | 0 | 0 | N/A
BFA 60 [1921] | 0.66155 | 3378.8051 | 91.2277 | 42.0734 | 168.3059 | 44.7707 | N/A | N/A | N/A | N/A | N/A | N/A | 44.7707 | 44.7707 | N/A | 44.7009 | 39.9101 | N/A | 0.094951 | 0.051966 | 0.038899 | 0.02229 | N/A | N/A | 61.13 | 40.4407 | 30 | 14.2665 | 6.8035 | 47.3671 | 18.8061 | 44.0989 | 146.9878 | 50.614 | 210.4775 | N/A | N/A | 0 | 0 | 59.3404 | 183.634 | N/A | N/A | 28.6915 | 0 | 29.8139 | 0 | N/A | N/A | N/A | N/A | N/A | N/A | N/A | N/A | N/A | N/A | N/A | N/A | N/A | N/A | N/A | N/A | N/A | N/A | N/A | N/A | N/A | N/A | N/A | 0 | 0 | N/A | N/A | N/A | N/A | N/A | N/A | N/A | N/A | N/A | N/A | N/A | 0 | 0 | N/A
BFA 60 [1922] | 1.3453 | 4297.4231 | 116.0304 | 33.1787 | 183.1296 | 54.8193 | N/A | N/A | N/A | N/A | N/A | N/A | 54.8193 | 54.8193 | N/A | 36.9601 | 38.895 | N/A | 0.11621 | 0.069071 | 0.11786 | 0.073934 | N/A | N/A | 63.4979 | 85.4217 | 30 | 28.4177 | -7.3477 | 30.2446 | N/A | 57.7882 | 117.4564 | 51.3234 | 241.5693 | N/A | N/A | 0 | 0 | 59.8002 | 182.3731 | N/A | N/A | 30.7249 | 0 | 32.1001 | 0 | N/A | N/A | N/A | N/A | N/A | N/A | N/A | N/A | N/A | N/A | N/A | N/A | N/A | N/A | N/A | N/A | N/A | N/A | N/A | N/A | N/A | N/A | N/A | 0 | 0 | N/A | N/A | N/A | N/A | N/A | N/A | N/A | N/A | N/A | N/A | N/A | 0 | 0 | N/A
BFA 60 [1923] | 0.6647 | 3295.9141 | 88.9897 | 43.1849 | 176.7947 | 43.8369 | N/A | N/A | N/A | N/A | N/A | N/A | 46.4431 | 43.8369 | N/A | 46.4431 | 38.6234 | N/A | 0.061035 | 0.033932 | 0.066775 | 0.039972 | N/A | N/A | 60.9006 | 40.4804 | 30 | 14.0189 | 7.0511 | 47.021 | 18.6061 | 46.1389 | 151.2139 | 50.9634 | 217.2396 | N/A | N/A | 0 | 0 | 59.1306 | 175.2371 | N/A | N/A | 29.0718 | 0 | 30.9053 | 0 | N/A | N/A | N/A | N/A | N/A | N/A | N/A | N/A | N/A | N/A | N/A | N/A | N/A | N/A | N/A | N/A | N/A | N/A | N/A | N/A | N/A | N/A | N/A | 0 | 0 | N/A | N/A | N/A | N/A | N/A | N/A | N/A | N/A | N/A | N/A | N/A | 0 | 0 | N/A
BFA 60 [1924] | 0.57052 | 1034.4118 | 27.9291 | 47.269 | 176.2206 | 40.8415 | N/A | N/A | N/A | N/A | N/A | N/A | 40.8415 | 40.8415 | N/A | 38.2548 | 37.2012 | N/A | 0.042902 | 0.020516 | 0.032793 | 0.02108 | N/A | N/A | 20.5153 | 11.7043 | 30 | 8.388 | 12.682 | 24.6641 | 12.3757 | 51.6486 | 145.1457 | 53.79 | 213.7943 | N/A | N/A | 0 | 0 | 57.368 | 181.463 | N/A | N/A | 25.5577 | 0 | 32.7343 | 0 | N/A | N/A | N/A | N/A | N/A | N/A | N/A | N/A | N/A | N/A | N/A | N/A | N/A | N/A | N/A | N/A | N/A | N/A | N/A | N/A | N/A | N/A | N/A | 0 | 0 | N/A | N/A | N/A | N/A | N/A | N/A | N/A | N/A | N/A | N/A | N/A | 0 | 0 | N/A
BFA 60 [1925] | 1.5419 | 2517.9998 | 67.986 | 32.281 | 152.0746 | 56.1722 | N/A | N/A | N/A | N/A | N/A | N/A | 56.1722 | 56.1722 | N/A | 45.1145 | 35.6561 | N/A | 0.11671 | 0.075402 | 0.0702 | 0.042093 | N/A | N/A | 36.3094 | 55.9863 | 30 | 22.4666 | -1.3966 | 28.2486 | N/A | 44.0321 | 102.8748 | 76.628 | 233.4379 | N/A | N/A | 0 | 0 | 58.5242 | 182.7775 | N/A | N/A | 32.8653 | 0 | 30.9476 | 0 | N/A | N/A | N/A | N/A | N/A | N/A | N/A | N/A | N/A | N/A | N/A | N/A | N/A | N/A | N/A | N/A | N/A | N/A | N/A | N/A | N/A | N/A | N/A | 0 | 0 | N/A | N/A | N/A | N/A | N/A | N/A | N/A | N/A | N/A | N/A | N/A | 0 | 0 | N/A
BFA 60 [1926] | 1.8146 | 25707.5482 | 694.1038 | 17.8191 | 160.2228 | 98.0352 | N/A | N/A | N/A | N/A | N/A | N/A | 98.0352 | 98.0352 | N/A | 73.8589 | 82.4485 | N/A | 0.20848 | 0.099553 | 0.14333 | 0.080967 | N/A | N/A | 212.4044 | 385.4378 | 30 | 67.9416 | -46.8716 | 75.6754 | N/A | 25.5478 | 112.4794 | 50.541 | 234.8807 | N/A | N/A | 0 | 0 | 56.0233 | 179.3884 | N/A | N/A | 25.5258 | 0 | 29.4615 | 0 | N/A | N/A | N/A | N/A | N/A | N/A | N/A | N/A | N/A | N/A | N/A | N/A | N/A | N/A | N/A | N/A | N/A | N/A | N/A | N/A | N/A | N/A | N/A | 0 | 0 | N/A | N/A | N/A | N/A | N/A | N/A | N/A | N/A | N/A | N/A | N/A | 0 | 0 | N/A
BFA 60 [1927] | 0.8523 | 2867.1227 | 77.4123 | 37.5074 | 152.2726 | 49.272 | N/A | N/A | N/A | N/A | N/A | N/A | 49.272 | 49.272 | N/A | 48.6896 | 34.5295 | N/A | 0.10427 | 0.061022 | 0.031755 | 0.017591 | N/A | N/A | 47.1336 | 40.1722 | 30 | 16.9276 | 4.1424 | 34.3307 | 18.0019 | 39.0343 | 133.4756 | 67.5535 | 223.7859 | N/A | N/A | 0 | 0 | 60.3309 | 181.7758 | N/A | N/A | 30.3365 | 0 | 28.9848 | 0 | N/A | N/A | N/A | N/A | N/A | N/A | N/A | N/A | N/A | N/A | N/A | N/A | N/A | N/A | N/A | N/A | N/A | N/A | N/A | N/A | N/A | N/A | N/A | 0 | 0 | N/A | N/A | N/A | N/A | N/A | N/A | N/A | N/A | N/A | N/A | N/A | 0 | 0 | N/A
BFA 60 [1928] | 1.3019 | 11255.25 | 303.8918 | 27.3064 | 191.5118 | 65.3952 | N/A | N/A | N/A | N/A | N/A | N/A | 65.3952 | 65.3952 | N/A | 57.9579 | 45.0779 | N/A | 0.12495 | 0.067545 | 0.17392 | 0.10133 | N/A | N/A | 139.41 | 181.4983 | 30 | 38.5338 | -17.4638 | 58.4176 | N/A | 41.9055 | 136.6319 | 42.249 | 246.873 | N/A | N/A | 0 | 0 | 58.9843 | 178.3034 | N/A | N/A | 28.3949 | 0 | 30.2258 | 0 | N/A | N/A | N/A | N/A | N/A | N/A | N/A | N/A | N/A | N/A | N/A | N/A | N/A | N/A | N/A | N/A | N/A | N/A | N/A | N/A | N/A | N/A | N/A | 0 | 0 | N/A | N/A | N/A | N/A | N/A | N/A | N/A | N/A | N/A | N/A | N/A | 0 | 0 | N/A
BFA 60 [1929] | 1.3763 | 29075.0786 | 785.0271 | 24.4775 | 176.8596 | 72.4051 | N/A | N/A | N/A | N/A | N/A | N/A | 113.4077 | 72.4051 | N/A | 113.4077 | 51.9075 | N/A | 0.16318 | 0.096781 | 0.12762 | 0.072728 | N/A | N/A | 325.2644 | 447.6624 | 30 | 46.2817 | -25.2117 | 125.644 | N/A | 25.7913 | 157.2667 | 50.3816 | 244.7201 | N/A | N/A | 0 | 0 | 57.1288 | 181.6427 | N/A | N/A | 30.6721 | 0 | 29.6776 | 0 | N/A | N/A | N/A | N/A | N/A | N/A | N/A | N/A | N/A | N/A | N/A | N/A | N/A | N/A | N/A | N/A | N/A | N/A | N/A | N/A | N/A | N/A | N/A | 0 | 0 | N/A | N/A | N/A | N/A | N/A | N/A | N/A | N/A | N/A | N/A | N/A | 0 | 0 | N/A
BFA 60 [1930] | 0.93619 | 250.8563 | 6.7731 | 45.596 | 147.7714 | 41.9918 | N/A | N/A | N/A | N/A | N/A | N/A | 41.9918 | 41.9918 | N/A | 39.2768 | 36.4998 | N/A | 0.039768 | 0.023952 | 0.019636 | 0.013059 | N/A | N/A | 4.8389 | 4.5301 | 30 | 5.8626 | 15.2074 | 16.5735 | 7.7211 | 56.1657 | 100.9601 | 71.5723 | 217.8825 | N/A | N/A | 0 | 0 | 57.4038 | 179.2971 | N/A | N/A | 31.0603 | 0 | 33.6268 | 0 | N/A | N/A | N/A | N/A | N/A | N/A | N/A | N/A | N/A | N/A | N/A | N/A | N/A | N/A | N/A | N/A | N/A | N/A | N/A | N/A | N/A | N/A | N/A | 0 | 0 | N/A | N/A | N/A | N/A | N/A | N/A | N/A | N/A | N/A | N/A | N/A | 0 | 0 | N/A
BFA 60 [1931] | 0.91315 | 5408.814 | 146.038 | 36.2977 | 162.3915 | 50.6773 | N/A | N/A | N/A | N/A | N/A | N/A | 52.2328 | 50.6773 | N/A | 52.2328 | 36.0108 | N/A | 0.12105 | 0.075812 | 0.052299 | 0.028589 | N/A | N/A | 86.4517 | 78.9437 | 30 | 21.7407 | -0.67067 | 49.7576 | 22.2989 | 38.1947 | 141.3907 | 56.8884 | 223.7692 | N/A | N/A | 0 | 0 | 60.5613 | 181.1608 | N/A | N/A | 32.0593 | 0 | 28.6629 | 0 | N/A | N/A | N/A | N/A | N/A | N/A | N/A | N/A | N/A | N/A | N/A | N/A | N/A | N/A | N/A | N/A | N/A | N/A | N/A | N/A | N/A | N/A | N/A | 0 | 0 | N/A | N/A | N/A | N/A | N/A | N/A | N/A | N/A | N/A | N/A | N/A | 0 | 0 | N/A
BFA 60 [1932] | 0.86587 | 921.6379 | 24.8842 | 39.7408 | 152.581 | 46.9252 | N/A | N/A | N/A | N/A | N/A | N/A | 46.9252 | 46.9252 | N/A | 43.4576 | 37.5253 | N/A | 0.063146 | 0.03693 | 0.028306 | 0.016336 | N/A | N/A | 15.9089 | 13.775 | 30 | 10.3063 | 10.7637 | 22.373 | 11.2799 | 44.3377 | 120.8871 | 65.969 | 220.8215 | N/A | N/A | 0 | 0 | 53.6334 | 178.7034 | N/A | N/A | 30.3206 | 0 | 29.9896 | 0 | N/A | N/A | N/A | N/A | N/A | N/A | N/A | N/A | N/A | N/A | N/A | N/A | N/A | N/A | N/A | N/A | N/A | N/A | N/A | N/A | N/A | N/A | N/A | 0 | 0 | N/A | N/A | N/A | N/A | N/A | N/A | N/A | N/A | N/A | N/A | N/A | 0 | 0 | N/A
BFA 60 [1933] | 1.644 | 12481.5954 | 337.0031 | 25.0177 | 174.3152 | 70.9391 | N/A | N/A | N/A | N/A | N/A | N/A | 70.9391 | 70.9391 | N/A | 53.8779 | 53.8454 | N/A | 0.16797 | 0.10234 | 0.15384 | 0.095951 | N/A | N/A | 142.5179 | 234.3057 | 30 | 46.7928 | -25.7228 | 53.3484 | N/A | 39.7597 | 118.4354 | 47.5711 | 239.0649 | N/A | N/A | 0 | 0 | 60.0283 | 178.7199 | N/A | N/A | 31.352 | 0 | 31.9525 | 0 | N/A | N/A | N/A | N/A | N/A | N/A | N/A | N/A | N/A | N/A | N/A | N/A | N/A | N/A | N/A | N/A | N/A | N/A | N/A | N/A | N/A | N/A | N/A | 0 | 0 | N/A | N/A | N/A | N/A | N/A | N/A | N/A | N/A | N/A | N/A | N/A | 0 | 0 | N/A
BFA 60 [1934] | 0.8351 | 2172.2291 | 58.6502 | 39.9899 | 159.8532 | 46.6815 | N/A | N/A | N/A | N/A | N/A | N/A | 46.6815 | 46.6815 | N/A | 41.5397 | 34.2031 | N/A | 0.096501 | 0.055007 | 0.050996 | 0.024883 | N/A | N/A | 37.6917 | 31.4762 | 30 | 16.6361 | 4.4339 | 26.1147 | 16.6245 | 46.3196 | 123.0815 | 66.3257 | 228.2757 | N/A | N/A | 0 | 0 | 61.5598 | 183.0082 | N/A | N/A | 29.6837 | 0 | 26.0097 | 0 | N/A | N/A | N/A | N/A | N/A | N/A | N/A | N/A | N/A | N/A | N/A | N/A | N/A | N/A | N/A | N/A | N/A | N/A | N/A | N/A | N/A | N/A | N/A | 0 | 0 | N/A | N/A | N/A | N/A | N/A | N/A | N/A | N/A | N/A | N/A | N/A | 0 | 0 | N/A
BFA 60 [1935] | 0.98541 | 11579.8663 | 312.6564 | 31.1456 | 160.0336 | 58.003 | N/A | N/A | N/A | N/A | N/A | N/A | 66.6703 | 58.003 | N/A | 66.6703 | 49.8104 | N/A | 0.16617 | 0.090686 | 0.052101 | 0.03424 | N/A | N/A | 161.7104 | 159.351 | 30 | 29.1139 | -8.0439 | 79.5488 | 28.6186 | 32.0998 | 144.481 | 47.869 | 216.8966 | N/A | N/A | 0 | 0 | 60.171 | 181.1294 | N/A | N/A | 28.6232 | 0 | 33.312 | 0 | N/A | N/A | N/A | N/A | N/A | N/A | N/A | N/A | N/A | N/A | N/A | N/A | N/A | N/A | N/A | N/A | N/A | N/A | N/A | N/A | N/A | N/A | N/A | 0 | 0 | N/A | N/A | N/A | N/A | N/A | N/A | N/A | N/A | N/A | N/A | N/A | 0 | 0 | N/A
BFA 60 [1936] | 1.4512 | 21746.9268 | 587.167 | 23.403 | 188.9354 | 75.5295 | N/A | N/A | N/A | N/A | N/A | N/A | 86.3211 | 75.5295 | N/A | 86.3211 | 52.401 | N/A | 0.14807 | 0.084517 | 0.20534 | 0.10955 | N/A | N/A | 233.2202 | 338.4463 | 30 | 49.525 | -28.455 | 87.822 | N/A | 32.1484 | 142.4587 | 40.4249 | 248.3987 | N/A | N/A | 0 | 0 | 58.4672 | 177.4694 | N/A | N/A | 29.7179 | 0 | 28.0794 | 0 | N/A | N/A | N/A | N/A | N/A | N/A | N/A | N/A | N/A | N/A | N/A | N/A | N/A | N/A | N/A | N/A | N/A | N/A | N/A | N/A | N/A | N/A | N/A | 0 | 0 | N/A | N/A | N/A | N/A | N/A | N/A | N/A | N/A | N/A | N/A | N/A | 0 | 0 | N/A
BFA 60 [1937] | 1.4152 | 18056.247 | 487.5187 | 26.2566 | 167.3892 | 67.8131 | N/A | N/A | N/A | N/A | N/A | N/A | 67.8131 | 67.8131 | N/A | 58.4724 | 63.7437 | N/A | 0.18806 | 0.11847 | 0.12968 | 0.081161 | N/A | N/A | 215.6744 | 305.216 | 30 | 44.3789 | -23.3089 | 81.373 | N/A | 32.651 | 127.7272 | 41.2075 | 223.1028 | N/A | N/A | 0 | 0 | 63.1342 | 178.9792 | N/A | N/A | 32.2087 | 0 | 32.0399 | 0 | N/A | N/A | N/A | N/A | N/A | N/A | N/A | N/A | N/A | N/A | N/A | N/A | N/A | N/A | N/A | N/A | N/A | N/A | N/A | N/A | N/A | N/A | N/A | 0 | 0 | N/A | N/A | N/A | N/A | N/A | N/A | N/A | N/A | N/A | N/A | N/A | 0 | 0 | N/A
BFA 60 [1938] | 1.1811 | 6510.8838 | 175.7939 | 33.1532 | 178.4423 | 54.8567 | N/A | N/A | N/A | N/A | N/A | N/A | 54.8567 | 54.8567 | N/A | 44.0258 | 36.545 | N/A | 0.12535 | 0.078948 | 0.12782 | 0.069839 | N/A | N/A | 96.138 | 113.5513 | 30 | 30.6131 | -9.5431 | 42.5366 | N/A | 43.9578 | 131.0849 | 57.4317 | 243.7819 | N/A | N/A | 0 | 0 | 62.9647 | 177.6324 | N/A | N/A | 32.2046 | 0 | 28.651 | 0 | N/A | N/A | N/A | N/A | N/A | N/A | N/A | N/A | N/A | N/A | N/A | N/A | N/A | N/A | N/A | N/A | N/A | N/A | N/A | N/A | N/A | N/A | N/A | 0 | 0 | N/A | N/A | N/A | N/A | N/A | N/A | N/A | N/A | N/A | N/A | N/A | 0 | 0 | N/A
BFA 60 [1939] | 1.2191 | 10500.5166 | 283.5139 | 29.47 | 174.4635 | 60.9795 | N/A | N/A | N/A | N/A | N/A | N/A | 60.9795 | 60.9795 | N/A | 51.6947 | 42.2586 | N/A | 0.14309 | 0.086207 | 0.13311 | 0.073644 | N/A | N/A | 139.4799 | 170.037 | 30 | 36.1829 | -15.1129 | 58.0413 | N/A | 37.4337 | 132.0416 | 49.7784 | 235.9153 | N/A | N/A | 0 | 0 | 60.673 | 177.0197 | N/A | N/A | 31.067 | 0 | 28.9531 | 0 | N/A | N/A | N/A | N/A | N/A | N/A | N/A | N/A | N/A | N/A | N/A | N/A | N/A | N/A | N/A | N/A | N/A | N/A | N/A | N/A | N/A | N/A | N/A | 0 | 0 | N/A | N/A | N/A | N/A | N/A | N/A | N/A | N/A | N/A | N/A | N/A | 0 | 0 | N/A
BFA 60 [1940] | 0.76734 | 6476.8672 | 174.8754 | 36.5798 | 180.8254 | 50.3405 | N/A | N/A | N/A | N/A | N/A | N/A | 52.6932 | 50.3405 | N/A | 52.6932 | 37.3247 | N/A | 0.099817 | 0.047238 | 0.10911 | 0.057524 | N/A | N/A | 104.2156 | 79.969 | 30 | 23.71 | -2.64 | 54.6341 | 23.7701 | 41.1765 | 148.8652 | 55.1539 | 239.7161 | N/A | N/A | 0 | 0 | 60.9212 | 178.5609 | N/A | N/A | 25.3258 | 0 | 27.7975 | 0 | N/A | N/A | N/A | N/A | N/A | N/A | N/A | N/A | N/A | N/A | N/A | N/A | N/A | N/A | N/A | N/A | N/A | N/A | N/A | N/A | N/A | N/A | N/A | 0 | 0 | N/A | N/A | N/A | N/A | N/A | N/A | N/A | N/A | N/A | N/A | N/A | 0 | 0 | N/A
BFA 60 [1941] | 2.1973 | 66083.812 | 1784.2629 | 15.8441 | 156.9517 | 109.882 | N/A | N/A | N/A | N/A | N/A | N/A | 130.0914 | 110.2313 | N/A | 130.0914 | 110.2313 | N/A | 0.24251 | 0.14873 | 0.10653 | 0.058171 | N/A | N/A | 487.1395 | 1070.4032 | 30 | 81.5864 | -60.5164 | 161.9972 | N/A | 17.0276 | 134.8745 | 37.804 | 225.4935 | N/A | N/A | 0 | 0 | 60.1261 | 177.7504 | N/A | N/A | 31.5201 | 0 | 28.6363 | 0 | N/A | N/A | N/A | N/A | N/A | N/A | N/A | N/A | N/A | N/A | N/A | N/A | N/A | N/A | N/A | N/A | N/A | N/A | N/A | N/A | N/A | N/A | N/A | 0 | 0 | N/A | N/A | N/A | N/A | N/A | N/A | N/A | N/A | N/A | N/A | N/A | 0 | 0 | N/A
BFA 60 [1942] | 1.4252 | 11072.2526 | 298.9508 | 26.0141 | 162.3811 | 68.4006 | N/A | N/A | N/A | N/A | N/A | N/A | 68.4006 | 68.4006 | N/A | 51.4903 | 51.8812 | N/A | 0.17028 | 0.099377 | 0.12235 | 0.06757 | N/A | N/A | 131.1177 | 186.871 | 30 | 41.4616 | -20.3916 | 53.4097 | N/A | 35.6662 | 115.2265 | 52.1399 | 230.0858 | N/A | N/A | 0 | 0 | 59.023 | 177.0353 | N/A | N/A | 30.2675 | 0 | 28.91 | 0 | N/A | N/A | N/A | N/A | N/A | N/A | N/A | N/A | N/A | N/A | N/A | N/A | N/A | N/A | N/A | N/A | N/A | N/A | N/A | N/A | N/A | N/A | N/A | 0 | 0 | N/A | N/A | N/A | N/A | N/A | N/A | N/A | N/A | N/A | N/A | N/A | 0 | 0 | N/A
BFA 60 [1943] | 0.89613 | 1968.0399 | 53.1371 | 42.6949 | 164.0678 | 44.2417 | N/A | N/A | N/A | N/A | N/A | N/A | 44.2417 | 44.2417 | N/A | 39.964 | 33.7066 | N/A | 0.082402 | 0.051808 | 0.056439 | 0.033242 | N/A | N/A | 36.0319 | 32.2892 | 30 | 16.3834 | 4.6866 | 24.0247 | 16.3421 | 48.7559 | 128.0601 | 71.3929 | 235.9712 | N/A | N/A | 0 | 0 | 63.1678 | 178.0093 | N/A | N/A | 32.1586 | 0 | 30.4975 | 0 | N/A | N/A | N/A | N/A | N/A | N/A | N/A | N/A | N/A | N/A | N/A | N/A | N/A | N/A | N/A | N/A | N/A | N/A | N/A | N/A | N/A | N/A | N/A | 0 | 0 | N/A | N/A | N/A | N/A | N/A | N/A | N/A | N/A | N/A | N/A | N/A | 0 | 0 | N/A
BFA 60 [1944] | 0.63945 | 798.1977 | 21.5513 | 46.2346 | 208.2526 | 41.541 | N/A | N/A | N/A | N/A | N/A | N/A | 41.541 | 41.541 | N/A | 34.9627 | 39.3495 | N/A | 0.018694 | 0.011063 | 0.0721 | 0.039552 | N/A | N/A | 15.5639 | 9.9524 | 30 | 7.0287 | 14.0413 | 22.7124 | 11.6858 | 59.2686 | 156.619 | 50.904 | 240.2194 | N/A | N/A | 0 | 0 | 59.7977 | 176.7176 | N/A | N/A | 30.6162 | 0 | 28.7482 | 0 | N/A | N/A | N/A | N/A | N/A | N/A | N/A | N/A | N/A | N/A | N/A | N/A | N/A | N/A | N/A | N/A | N/A | N/A | N/A | N/A | N/A | N/A | N/A | 0 | 0 | N/A | N/A | N/A | N/A | N/A | N/A | N/A | N/A | N/A | N/A | N/A | 0 | 0 | N/A
BFA 60 [1945] | 1.274 | 10827.9721 | 292.3552 | 28.7746 | 180.2985 | 62.3228 | N/A | N/A | N/A | N/A | N/A | N/A | 62.3228 | 62.3228 | N/A | 52.5719 | 44.0118 | N/A | 0.14908 | 0.081544 | 0.14717 | 0.090445 | N/A | N/A | 140.7295 | 179.2899 | 30 | 39.0762 | -18.0062 | 55.4198 | N/A | 39.103 | 132.8063 | 50.5413 | 243.4237 | N/A | N/A | 0 | 0 | 62.6026 | 180.8187 | N/A | N/A | 28.6784 | 0 | 31.5737 | 0 | N/A | N/A | N/A | N/A | N/A | N/A | N/A | N/A | N/A | N/A | N/A | N/A | N/A | N/A | N/A | N/A | N/A | N/A | N/A | N/A | N/A | N/A | N/A | 0 | 0 | N/A | N/A | N/A | N/A | N/A | N/A | N/A | N/A | N/A | N/A | N/A | 0 | 0 | N/A
BFA 60 [1946] | 1.2577 | 5189.3034 | 140.1112 | 33.0599 | 159.8287 | 54.9938 | N/A | N/A | N/A | N/A | N/A | N/A | 54.9938 | 54.9938 | N/A | 47.0159 | 34.8068 | N/A | 0.12928 | 0.087459 | 0.087656 | 0.049351 | N/A | N/A | 76.4329 | 96.1271 | 30 | 27.6179 | -6.5479 | 37.5793 | N/A | 39.9154 | 120.91 | 65.3977 | 232.4891 | N/A | N/A | 0 | 0 | 60.7925 | 175.4427 | N/A | N/A | 34.0795 | 0 | 29.3799 | 0 | N/A | N/A | N/A | N/A | N/A | N/A | N/A | N/A | N/A | N/A | N/A | N/A | N/A | N/A | N/A | N/A | N/A | N/A | N/A | N/A | N/A | N/A | N/A | 0 | 0 | N/A | N/A | N/A | N/A | N/A | N/A | N/A | N/A | N/A | N/A | N/A | 0 | 0 | N/A
BFA 60 [1947] | 1.2823 | 9846.943 | 265.8675 | 29.3574 | 173.8532 | 61.1925 | N/A | N/A | N/A | N/A | N/A | N/A | 61.1925 | 61.1925 | N/A | 52.9474 | 42.4135 | N/A | 0.14279 | 0.089897 | 0.11412 | 0.069943 | N/A | N/A | 130.3433 | 167.1434 | 30 | 34.1661 | -13.0961 | 57.6415 | N/A | 35.8936 | 134.8616 | 49.3263 | 234.9475 | N/A | N/A | 0 | 0 | 58.0359 | 181.2842 | N/A | N/A | 32.1939 | 0 | 31.5039 | 0 | N/A | N/A | N/A | N/A | N/A | N/A | N/A | N/A | N/A | N/A | N/A | N/A | N/A | N/A | N/A | N/A | N/A | N/A | N/A | N/A | N/A | N/A | N/A | 0 | 0 | N/A | N/A | N/A | N/A | N/A | N/A | N/A | N/A | N/A | N/A | N/A | 0 | 0 | N/A
BFA 60 [1948] | 1.8564 | 15488.1212 | 418.1793 | 21.2667 | 164.7017 | 82.7108 | N/A | N/A | N/A | N/A | N/A | N/A | 82.7108 | 82.7108 | N/A | 58.5805 | 65.4821 | N/A | 0.18898 | 0.10883 | 0.14523 | 0.086963 | N/A | N/A | 151.6777 | 281.5777 | 30 | 54.8072 | -33.7372 | 56.5186 | N/A | 33.8848 | 110.1202 | 50.9057 | 236.2659 | N/A | N/A | 0 | 0 | 56.6631 | 179.4434 | N/A | N/A | 29.9359 | 0 | 30.9134 | 0 | N/A | N/A | N/A | N/A | N/A | N/A | N/A | N/A | N/A | N/A | N/A | N/A | N/A | N/A | N/A | N/A | N/A | N/A | N/A | N/A | N/A | N/A | N/A | 0 | 0 | N/A | N/A | N/A | N/A | N/A | N/A | N/A | N/A | N/A | N/A | N/A | 0 | 0 | N/A
BFA 60 [1949] | 0.95313 | 2547.3104 | 68.7774 | 37.1701 | 155.8132 | 49.6538 | N/A | N/A | N/A | N/A | N/A | N/A | 49.6538 | 49.6538 | N/A | 41.7315 | 33.9993 | N/A | 0.10591 | 0.048884 | 0.070727 | 0.039545 | N/A | N/A | 41.5542 | 39.6064 | 30 | 21.2341 | -0.16409 | 24.1992 | 17.597 | 46.1464 | 112.5714 | 74.6005 | 233.7587 | N/A | N/A | 0 | 0 | 61.9316 | 175.5956 | N/A | N/A | 24.7761 | 0 | 29.2107 | 0 | N/A | N/A | N/A | N/A | N/A | N/A | N/A | N/A | N/A | N/A | N/A | N/A | N/A | N/A | N/A | N/A | N/A | N/A | N/A | N/A | N/A | N/A | N/A | 0 | 0 | N/A | N/A | N/A | N/A | N/A | N/A | N/A | N/A | N/A | N/A | N/A | 0 | 0 | N/A
BFA 60 [1950] | 0.80062 | 2927.5649 | 79.0443 | 40.7869 | 177.1037 | 45.9244 | N/A | N/A | N/A | N/A | N/A | N/A | 45.9244 | 45.9244 | N/A | 41.4053 | 36.0761 | N/A | 0.08031 | 0.046325 | 0.074839 | 0.040514 | N/A | N/A | 51.6355 | 41.3402 | 30 | 17.6211 | 3.4489 | 33.2279 | 18.1173 | 47.2728 | 139.9394 | 58.8491 | 235.6703 | N/A | N/A | 0 | 0 | 60.2788 | 179.2232 | N/A | N/A | 29.9776 | 0 | 28.4288 | 0 | N/A | N/A | N/A | N/A | N/A | N/A | N/A | N/A | N/A | N/A | N/A | N/A | N/A | N/A | N/A | N/A | N/A | N/A | N/A | N/A | N/A | N/A | N/A | 0 | 0 | N/A | N/A | N/A | N/A | N/A | N/A | N/A | N/A | N/A | N/A | N/A | 0 | 0 | N/A
BFA 60 [1951] | 1.0549 | 14345.5573 | 387.33 | 30.2814 | 176.8472 | 59.4947 | N/A | N/A | N/A | N/A | N/A | N/A | 59.8505 | 59.4947 | N/A | 59.8505 | 48.7831 | N/A | 0.14092 | 0.078154 | 0.13273 | 0.076816 | N/A | N/A | 195.3099 | 206.0399 | 30 | 35.1037 | -14.0337 | 81.7324 | N/A | 35.4149 | 142.0522 | 40.8294 | 224.333 | N/A | N/A | 0 | 0 | 61.5472 | 178.3125 | N/A | N/A | 29.0123 | 0 | 30.0592 | 0 | N/A | N/A | N/A | N/A | N/A | N/A | N/A | N/A | N/A | N/A | N/A | N/A | N/A | N/A | N/A | N/A | N/A | N/A | N/A | N/A | N/A | N/A | N/A | 0 | 0 | N/A | N/A | N/A | N/A | N/A | N/A | N/A | N/A | N/A | N/A | N/A | 0 | 0 | N/A
BFA 60 [1952] | 1.224 | 6489.6888 | 175.2216 | 31.2777 | 165.059 | 57.7827 | N/A | N/A | N/A | N/A | N/A | N/A | 57.7827 | 57.7827 | N/A | 46.476 | 41.286 | N/A | 0.14607 | 0.086728 | 0.091118 | 0.058157 | N/A | N/A | 90.9726 | 111.346 | 30 | 28.938 | -7.868 | 44.8524 | N/A | 40.231 | 120.9538 | 52.6376 | 227.4253 | N/A | N/A | 0 | 0 | 58.9447 | 182.9248 | N/A | N/A | 30.6994 | 0 | 32.5484 | 0 | N/A | N/A | N/A | N/A | N/A | N/A | N/A | N/A | N/A | N/A | N/A | N/A | N/A | N/A | N/A | N/A | N/A | N/A | N/A | N/A | N/A | N/A | N/A | 0 | 0 | N/A | N/A | N/A | N/A | N/A | N/A | N/A | N/A | N/A | N/A | N/A | 0 | 0 | N/A
BFA 60 [1953] | 4.5774 | 99389.6486 | 2683.5205 | 7.9182 | 175.0383 | 217.7701 | N/A | N/A | N/A | N/A | N/A | N/A | 217.7701 | 217.7701 | N/A | 210.7167 | 202.802 | N/A | 0.24755 | 0.13296 | 0.24087 | 0.13193 | N/A | N/A | 369.6817 | 1692.1701 | 30 | 200.0646 | -178.9946 | 99.3575 | N/A | 20.8408 | 106.4682 | 51.7697 | 258.7478 | N/A | N/A | 0 | 0 | 62.9685 | 178.1724 | N/A | N/A | 28.2415 | 0 | 28.7094 | 0 | N/A | N/A | N/A | N/A | N/A | N/A | N/A | N/A | N/A | N/A | N/A | N/A | N/A | N/A | N/A | N/A | N/A | N/A | N/A | N/A | N/A | N/A | N/A | 0 | 0 | N/A | N/A | N/A | N/A | N/A | N/A | N/A | N/A | N/A | N/A | N/A | 0 | 0 | N/A
BFA 60 [1954] | 1.006 | 4188.8813 | 113.0998 | 35.5444 | 167.7168 | 51.6055 | N/A | N/A | N/A | N/A | N/A | N/A | 51.6055 | 51.6055 | N/A | 42.1645 | 35.1328 | N/A | 0.12043 | 0.065771 | 0.088558 | 0.048283 | N/A | N/A | 65.7487 | 66.1435 | 30 | 24.8876 | -3.8176 | 33.6623 | N/A | 45.3597 | 122.5906 | 61.1562 | 234.545 | N/A | N/A | 0 | 0 | 61.8527 | 180.5669 | N/A | N/A | 28.6407 | 0 | 28.5997 | 0 | N/A | N/A | N/A | N/A | N/A | N/A | N/A | N/A | N/A | N/A | N/A | N/A | N/A | N/A | N/A | N/A | N/A | N/A | N/A | N/A | N/A | N/A | N/A | 0 | 0 | N/A | N/A | N/A | N/A | N/A | N/A | N/A | N/A | N/A | N/A | N/A | 0 | 0 | N/A
BFA 60 [1955] | 1.633 | 12793.2026 | 345.4165 | 23.7567 | 170.9145 | 74.4687 | N/A | N/A | N/A | N/A | N/A | N/A | 74.4687 | 74.4687 | N/A | 52.7871 | 62.775 | N/A | 0.18482 | 0.094704 | 0.16116 | 0.092981 | N/A | N/A | 139.1524 | 227.2379 | 30 | 51.0124 | -29.9424 | 50.1572 | N/A | 48.3202 | 103.9862 | 43.6526 | 233.44 | N/A | N/A | 0 | 0 | 61.2568 | 179.087 | N/A | N/A | 27.1309 | 0 | 29.9826 | 0 | N/A | N/A | N/A | N/A | N/A | N/A | N/A | N/A | N/A | N/A | N/A | N/A | N/A | N/A | N/A | N/A | N/A | N/A | N/A | N/A | N/A | N/A | N/A | 0 | 0 | N/A | N/A | N/A | N/A | N/A | N/A | N/A | N/A | N/A | N/A | N/A | 0 | 0 | N/A
BFA 60 [1956] | 1.0227 | 3636.098 | 98.1746 | 36.7806 | 184.9984 | 50.1042 | N/A | N/A | N/A | N/A | N/A | N/A | 50.1042 | 50.1042 | N/A | 36.1461 | 39.6662 | N/A | 0.092866 | 0.055202 | 0.10674 | 0.059064 | N/A | N/A | 58.7823 | 60.1153 | 30 | 23.2616 | -2.1916 | 31.2627 | N/A | 58.0776 | 122.7556 | 49.2849 | 234.9563 | N/A | N/A | 0 | 0 | 60.9611 | 179.0966 | N/A | N/A | 30.7282 | 0 | 28.9578 | 0 | N/A | N/A | N/A | N/A | N/A | N/A | N/A | N/A | N/A | N/A | N/A | N/A | N/A | N/A | N/A | N/A | N/A | N/A | N/A | N/A | N/A | N/A | N/A | 0 | 0 | N/A | N/A | N/A | N/A | N/A | N/A | N/A | N/A | N/A | N/A | N/A | 0 | 0 | N/A
BFA 60 [1957] | 0.83988 | 3949.3823 | 106.6333 | 39.0539 | 176.547 | 47.6152 | N/A | N/A | N/A | N/A | N/A | N/A | 47.6152 | 47.6152 | N/A | 40.3958 | 38.1118 | N/A | 0.089868 | 0.045892 | 0.091662 | 0.057307 | N/A | N/A | 67.1845 | 56.427 | 30 | 20.5846 | 0.48538 | 38.3722 | 20.2473 | 48.3514 | 132.7318 | 52.052 | 227.2969 | N/A | N/A | 0 | 0 | 61.3522 | 175.9386 | N/A | N/A | 27.0514 | 0 | 32.0136 | 0 | N/A | N/A | N/A | N/A | N/A | N/A | N/A | N/A | N/A | N/A | N/A | N/A | N/A | N/A | N/A | N/A | N/A | N/A | N/A | N/A | N/A | N/A | N/A | 0 | 0 | N/A | N/A | N/A | N/A | N/A | N/A | N/A | N/A | N/A | N/A | N/A | 0 | 0 | N/A
BFA 60 [1958] | 0.99835 | 3543.625 | 95.6779 | 36.412 | 195.7199 | 50.5401 | N/A | N/A | N/A | N/A | N/A | N/A | 50.5401 | 50.5401 | N/A | 36.0741 | 42.2854 | N/A | 0.071577 | 0.041141 | 0.11466 | 0.067552 | N/A | N/A | 56.7932 | 56.6995 | 30 | 21.1612 | -0.091242 | 33.4917 | 19.1488 | 57.3169 | 133.9631 | 45.4109 | 239.0775 | N/A | N/A | 0 | 0 | 59.5322 | 178.31 | N/A | N/A | 29.8892 | 0 | 30.5045 | 0 | N/A | N/A | N/A | N/A | N/A | N/A | N/A | N/A | N/A | N/A | N/A | N/A | N/A | N/A | N/A | N/A | N/A | N/A | N/A | N/A | N/A | N/A | N/A | 0 | 0 | N/A | N/A | N/A | N/A | N/A | N/A | N/A | N/A | N/A | N/A | N/A | 0 | 0 | N/A
BFA 60 [1959] | 0.87712 | 3635.1549 | 98.1492 | 37.4757 | 184.6965 | 49.3077 | N/A | N/A | N/A | N/A | N/A | N/A | 49.3077 | 49.3077 | N/A | 36.8645 | 41.7027 | N/A | 0.08608 | 0.046796 | 0.095371 | 0.050943 | N/A | N/A | 59.7164 | 52.3787 | 30 | 21.1097 | -0.039671 | 34.4407 | 19.2196 | 56.699 | 124.9361 | 46.1407 | 227.2439 | N/A | N/A | 0 | 0 | 59.1122 | 181.1374 | N/A | N/A | 28.53 | 0 | 28.1091 | 0 | N/A | N/A | N/A | N/A | N/A | N/A | N/A | N/A | N/A | N/A | N/A | N/A | N/A | N/A | N/A | N/A | N/A | N/A | N/A | N/A | N/A | N/A | N/A | 0 | 0 | N/A | N/A | N/A | N/A | N/A | N/A | N/A | N/A | N/A | N/A | N/A | 0 | 0 | N/A
BFA 60 [1960] | 1.3939 | 5165.8355 | 139.4776 | 33.7714 | 177.0107 | 53.9684 | N/A | N/A | N/A | N/A | N/A | N/A | 53.9684 | 53.9684 | N/A | 41.6084 | 34.4653 | N/A | 0.13008 | 0.092187 | 0.11864 | 0.068108 | N/A | N/A | 77.5329 | 108.0739 | 30 | 30.3548 | -9.2848 | 34.0364 | N/A | 46.2594 | 126.7988 | 65.191 | 249.0045 | N/A | N/A | 0 | 0 | 64.4207 | 181.6482 | N/A | N/A | 35.3247 | 0 | 29.8594 | 0 | N/A | N/A | N/A | N/A | N/A | N/A | N/A | N/A | N/A | N/A | N/A | N/A | N/A | N/A | N/A | N/A | N/A | N/A | N/A | N/A | N/A | N/A | N/A | 0 | 0 | N/A | N/A | N/A | N/A | N/A | N/A | N/A | N/A | N/A | N/A | N/A | 0 | 0 | N/A
BFA 60 [1961] | 1.2529 | 8400.9782 | 226.8264 | 31.3517 | 190.271 | 57.6601 | N/A | N/A | N/A | N/A | N/A | N/A | 57.6601 | 57.6601 | N/A | 45.2492 | 43.7999 | N/A | 0.11807 | 0.076805 | 0.1517 | 0.09185 | N/A | N/A | 118.0156 | 147.8627 | 30 | 33.2939 | -12.2239 | 50.4656 | N/A | 48.1798 | 133.3037 | 43.2516 | 239.9091 | N/A | N/A | 0 | 0 | 63.0412 | 180.6777 | N/A | N/A | 33.0449 | 0 | 31.1939 | 0 | N/A | N/A | N/A | N/A | N/A | N/A | N/A | N/A | N/A | N/A | N/A | N/A | N/A | N/A | N/A | N/A | N/A | N/A | N/A | N/A | N/A | N/A | N/A | 0 | 0 | N/A | N/A | N/A | N/A | N/A | N/A | N/A | N/A | N/A | N/A | N/A | 0 | 0 | N/A
BFA 60 [1962] | 1.0638 | 3985.3459 | 107.6043 | 33.4022 | 143.708 | 54.4947 | N/A | N/A | N/A | N/A | N/A | N/A | 54.4947 | 54.4947 | N/A | 48.9354 | 39.0838 | N/A | 0.1451 | 0.087996 | 0.045261 | 0.026923 | N/A | N/A | 59.2376 | 63.014 | 30 | 18.902 | 2.168 | 42.1686 | N/A | 37.9428 | 111.4632 | 56.2362 | 207.55 | N/A | N/A | 0 | 0 | 58.4766 | 178.6274 | N/A | N/A | 31.2343 | 0 | 30.7461 | 0 | N/A | N/A | N/A | N/A | N/A | N/A | N/A | N/A | N/A | N/A | N/A | N/A | N/A | N/A | N/A | N/A | N/A | N/A | N/A | N/A | N/A | N/A | N/A | 0 | 0 | N/A | N/A | N/A | N/A | N/A | N/A | N/A | N/A | N/A | N/A | N/A | 0 | 0 | N/A
BFA 60 [1963] | 1.8594 | 41302.143 | 1115.1579 | 18.5904 | 161.0547 | 94.1027 | N/A | N/A | N/A | N/A | N/A | N/A | 112.6848 | 94.1027 | N/A | 112.6848 | 80.8539 | N/A | 0.21178 | 0.12547 | 0.10222 | 0.059496 | N/A | N/A | 355.5129 | 661.0339 | 30 | 66.5924 | -45.5224 | 124.0447 | N/A | 19.8713 | 139.5854 | 51.3565 | 235.4544 | N/A | N/A | 0 | 0 | 59.3668 | 180.0062 | N/A | N/A | 30.6441 | 0 | 30.1999 | 0 | N/A | N/A | N/A | N/A | N/A | N/A | N/A | N/A | N/A | N/A | N/A | N/A | N/A | N/A | N/A | N/A | N/A | N/A | N/A | N/A | N/A | N/A | N/A | 0 | 0 | N/A | N/A | N/A | N/A | N/A | N/A | N/A | N/A | N/A | N/A | N/A | 0 | 0 | N/A
BFA 60 [1964] | 1.0571 | 1879.6587 | 50.7508 | 39.0183 | 168.7832 | 47.6517 | N/A | N/A | N/A | N/A | N/A | N/A | 47.6517 | 47.6517 | N/A | 38.0543 | 35.1864 | N/A | 0.087179 | 0.048041 | 0.077923 | 0.041814 | N/A | N/A | 31.9511 | 33.7746 | 30 | 19.0057 | 2.0643 | 19.78 | N/A | 53.5544 | 115.5394 | 69.0909 | 240.7496 | N/A | N/A | 0 | 0 | 59.3076 | 174.8853 | N/A | N/A | 28.8577 | 0 | 28.2184 | 0 | N/A | N/A | N/A | N/A | N/A | N/A | N/A | N/A | N/A | N/A | N/A | N/A | N/A | N/A | N/A | N/A | N/A | N/A | N/A | N/A | N/A | N/A | N/A | 0 | 0 | N/A | N/A | N/A | N/A | N/A | N/A | N/A | N/A | N/A | N/A | N/A | 0 | 0 | N/A
BFA 60 [1965] | 1.5312 | 18443.833 | 497.9835 | 24.508 | 185.8128 | 72.3205 | N/A | N/A | N/A | N/A | N/A | N/A | 72.3205 | 72.3205 | N/A | 69.3634 | 54.5738 | N/A | 0.14754 | 0.090647 | 0.18113 | 0.11302 | N/A | N/A | 206.5735 | 316.2963 | 30 | 47.2699 | -26.1999 | 78.0363 | N/A | 35.4812 | 135.5737 | 36.9776 | 238.5491 | N/A | N/A | 0 | 0 | 59.0301 | 178.5332 | N/A | N/A | 31.5658 | 0 | 31.9618 | 0 | N/A | N/A | N/A | N/A | N/A | N/A | N/A | N/A | N/A | N/A | N/A | N/A | N/A | N/A | N/A | N/A | N/A | N/A | N/A | N/A | N/A | N/A | N/A | 0 | 0 | N/A | N/A | N/A | N/A | N/A | N/A | N/A | N/A | N/A | N/A | N/A | 0 | 0 | N/A
BFA 60 [1966] | 0.95019 | 3845.6472 | 103.8325 | 36.7661 | 188.017 | 50.1212 | N/A | N/A | N/A | N/A | N/A | N/A | 50.1212 | 50.1212 | N/A | 36.9688 | 40.7477 | N/A | 0.084691 | 0.047176 | 0.10864 | 0.061087 | N/A | N/A | 62.1489 | 59.053 | 30 | 22.3367 | -1.2667 | 34.4334 | 19.7909 | 54.8558 | 129.7515 | 47.5178 | 234.8418 | N/A | N/A | 0 | 0 | 60.0443 | 178.7413 | N/A | N/A | 29.1195 | 0 | 29.3478 | 0 | N/A | N/A | N/A | N/A | N/A | N/A | N/A | N/A | N/A | N/A | N/A | N/A | N/A | N/A | N/A | N/A | N/A | N/A | N/A | N/A | N/A | N/A | N/A | 0 | 0 | N/A | N/A | N/A | N/A | N/A | N/A | N/A | N/A | N/A | N/A | N/A | 0 | 0 | N/A
BFA 60 [1967] | 1.1575 | 3747.1009 | 101.1717 | 34.217 | 169.054 | 53.3496 | N/A | N/A | N/A | N/A | N/A | N/A | 53.3496 | 53.3496 | N/A | 38.7453 | 38.2146 | N/A | 0.11525 | 0.067564 | 0.097429 | 0.053468 | N/A | N/A | 56.8918 | 65.8499 | 30 | 24.8741 | -3.8041 | 30.1285 | N/A | 54.4784 | 108.096 | 52.436 | 227.5192 | N/A | N/A | 0 | 0 | 57.9281 | 177.1795 | N/A | N/A | 30.3804 | 0 | 28.7574 | 0 | N/A | N/A | N/A | N/A | N/A | N/A | N/A | N/A | N/A | N/A | N/A | N/A | N/A | N/A | N/A | N/A | N/A | N/A | N/A | N/A | N/A | N/A | N/A | 0 | 0 | N/A | N/A | N/A | N/A | N/A | N/A | N/A | N/A | N/A | N/A | N/A | 0 | 0 | N/A
BFA 60 [1968] | 1.5267 | 17619.5543 | 475.728 | 24.3065 | 172.7427 | 72.8833 | N/A | N/A | N/A | N/A | N/A | N/A | 72.8833 | 72.8833 | N/A | 61.2824 | 59.657 | N/A | 0.16867 | 0.1013 | 0.15514 | 0.09524 | N/A | N/A | 195.8178 | 298.9563 | 30 | 48.1 | -27.03 | 73.2621 | N/A | 34.319 | 124.1669 | 39.5687 | 229.6112 | N/A | N/A | 0 | 0 | 58.7238 | 175.8775 | N/A | N/A | 30.9889 | 0 | 31.5457 | 0 | N/A | N/A | N/A | N/A | N/A | N/A | N/A | N/A | N/A | N/A | N/A | N/A | N/A | N/A | N/A | N/A | N/A | N/A | N/A | N/A | N/A | N/A | N/A | 0 | 0 | N/A | N/A | N/A | N/A | N/A | N/A | N/A | N/A | N/A | N/A | N/A | 0 | 0 | N/A
BFA 60 [1969] | 2.6995 | 16679.3251 | 450.3418 | 16.6055 | 161.0952 | 104.9759 | N/A | N/A | N/A | N/A | N/A | N/A | 104.9759 | 104.9759 | N/A | 77.1897 | 86.9035 | N/A | 0.21147 | 0.11989 | 0.17801 | 0.089586 | N/A | N/A | 128.6987 | 347.426 | 30 | 77.1233 | -56.0533 | 43.2537 | N/A | 40.1987 | 91.7605 | 61.9171 | 241.9395 | N/A | N/A | 0 | 0 | 58.4873 | 179.3838 | N/A | N/A | 29.5501 | 0 | 26.7142 | 0 | N/A | N/A | N/A | N/A | N/A | N/A | N/A | N/A | N/A | N/A | N/A | N/A | N/A | N/A | N/A | N/A | N/A | N/A | N/A | N/A | N/A | N/A | N/A | 0 | 0 | N/A | N/A | N/A | N/A | N/A | N/A | N/A | N/A | N/A | N/A | N/A | 0 | 0 | N/A
BFA 60 [1970] | 0.79107 | 3155.0089 | 85.1852 | 36.653 | 133.2956 | 50.254 | N/A | N/A | N/A | N/A | N/A | N/A | 68.1161 | 50.254 | N/A | 68.1161 | 34.4213 | N/A | 0.087018 | 0.056509 | 0 | 0 | N/A | N/A | 54.0499 | 42.7572 | 30 | 11.6815 | 9.3885 | 58.9889 | 18.861 | 39.3828 | 158.2777 | 67.5978 | 205.4334 | N/A | N/A | 0 | 0 | 61.7377 | 179.684 | N/A | N/A | 32.9994 | 0 | 31.0719 | 0 | N/A | N/A | N/A | N/A | N/A | N/A | N/A | N/A | N/A | N/A | N/A | N/A | N/A | N/A | N/A | N/A | N/A | N/A | N/A | N/A | N/A | N/A | N/A | 0 | 0 | N/A | N/A | N/A | N/A | N/A | N/A | N/A | N/A | N/A | N/A | N/A | 0 | 0 | N/A
BFA 60 [1971] | 1.2351 | 8144.8664 | 219.9114 | 30.3762 | 195.4195 | 59.3266 | N/A | N/A | N/A | N/A | N/A | N/A | 59.3266 | 59.3266 | N/A | 45.5763 | 47.5447 | N/A | 0.10054 | 0.067322 | 0.15574 | 0.088072 | N/A | N/A | 111.2038 | 137.3489 | 30 | 31.9413 | -10.8713 | 50.999 | N/A | 49.9631 | 134.9227 | 39.1429 | 239.3534 | N/A | N/A | 0 | 0 | 60.09 | 179.4164 | N/A | N/A | 33.8066 | 0 | 29.4879 | 0 | N/A | N/A | N/A | N/A | N/A | N/A | N/A | N/A | N/A | N/A | N/A | N/A | N/A | N/A | N/A | N/A | N/A | N/A | N/A | N/A | N/A | N/A | N/A | 0 | 0 | N/A | N/A | N/A | N/A | N/A | N/A | N/A | N/A | N/A | N/A | N/A | 0 | 0 | N/A
BFA 60 [1972] | 0.73033 | 2226.8228 | 60.1242 | 43.5403 | 171.8756 | 43.55 | N/A | N/A | N/A | N/A | N/A | N/A | 43.55 | 43.55 | N/A | 42.4918 | 35.33 | N/A | 0.071564 | 0.044056 | 0.04657 | 0.026563 | N/A | N/A | 41.4174 | 30.2484 | 30 | 13.9144 | 7.1556 | 32.0074 | 16.5257 | 46.5688 | 145.986 | 60.4719 | 229.3097 | N/A | N/A | 0 | 0 | 60.2098 | 181.8818 | N/A | N/A | 31.6171 | 0 | 29.7003 | 0 | N/A | N/A | N/A | N/A | N/A | N/A | N/A | N/A | N/A | N/A | N/A | N/A | N/A | N/A | N/A | N/A | N/A | N/A | N/A | N/A | N/A | N/A | N/A | 0 | 0 | N/A | N/A | N/A | N/A | N/A | N/A | N/A | N/A | N/A | N/A | N/A | 0 | 0 | N/A
BFA 60 [1973] | 1.3315 | 19259.3191 | 520.0016 | 24.3169 | 147.9285 | 72.854 | N/A | N/A | N/A | N/A | N/A | N/A | 73.6165 | 79.5755 | N/A | 73.6165 | 79.5755 | N/A | 0.23623 | 0.13312 | 0.057913 | 0.034888 | N/A | N/A | 214.1276 | 285.1024 | 30 | 38.9196 | -17.8496 | 98.9697 | N/A | 25.7596 | 127.3884 | 43.4613 | 209.4508 | N/A | N/A | 0 | 0 | 60.1241 | 180.1699 | N/A | N/A | 29.4031 | 0 | 31.0656 | 0 | N/A | N/A | N/A | N/A | N/A | N/A | N/A | N/A | N/A | N/A | N/A | N/A | N/A | N/A | N/A | N/A | N/A | N/A | N/A | N/A | N/A | N/A | N/A | 0 | 0 | N/A | N/A | N/A | N/A | N/A | N/A | N/A | N/A | N/A | N/A | N/A | 0 | 0 | N/A
BFA 60 [1974] | 0.97154 | 6530.7599 | 176.3305 | 34.346 | 186.7133 | 53.1737 | N/A | N/A | N/A | N/A | N/A | N/A | 53.1737 | 53.1737 | N/A | 44.7367 | 41.4021 | N/A | 0.10267 | 0.055048 | 0.11828 | 0.071917 | N/A | N/A | 99.4837 | 96.6525 | 30 | 25.9708 | -4.9008 | 50.2932 | 23.4157 | 43.5159 | 142.7413 | 46.4603 | 236.2202 | N/A | N/A | 0 | 0 | 59.3018 | 182.4683 | N/A | N/A | 28.1983 | 0 | 31.3008 | 0 | N/A | N/A | N/A | N/A | N/A | N/A | N/A | N/A | N/A | N/A | N/A | N/A | N/A | N/A | N/A | N/A | N/A | N/A | N/A | N/A | N/A | N/A | N/A | 0 | 0 | N/A | N/A | N/A | N/A | N/A | N/A | N/A | N/A | N/A | N/A | N/A | 0 | 0 | N/A
BFA 60 [1975] | 1.1776 | 12026.2713 | 324.7093 | 28.83 | 179.1804 | 62.2132 | N/A | N/A | N/A | N/A | N/A | N/A | 62.2132 | 62.2132 | N/A | 47.1227 | 51.7821 | N/A | 0.13386 | 0.086077 | 0.1453 | 0.074597 | N/A | N/A | 156.5789 | 184.3903 | 30 | 36.9042 | -15.8342 | 65.1757 | N/A | 43.2557 | 124.9845 | 37.0406 | 222.3461 | N/A | N/A | 0 | 0 | 59.6867 | 176.5345 | N/A | N/A | 32.7418 | 0 | 27.1754 | 0 | N/A | N/A | N/A | N/A | N/A | N/A | N/A | N/A | N/A | N/A | N/A | N/A | N/A | N/A | N/A | N/A | N/A | N/A | N/A | N/A | N/A | N/A | N/A | 0 | 0 | N/A | N/A | N/A | N/A | N/A | N/A | N/A | N/A | N/A | N/A | N/A | 0 | 0 | N/A
BFA 60 [1976] | 1.2957 | 15644.103 | 422.3908 | 26.2188 | 190.4845 | 67.9041 | N/A | N/A | N/A | N/A | N/A | N/A | 69.9541 | 67.9041 | N/A | 69.9541 | 46.9325 | N/A | 0.14439 | 0.075343 | 0.18556 | 0.10747 | N/A | N/A | 186.6121 | 241.7953 | 30 | 43.7827 | -22.7127 | 71.4625 | N/A | 36.3739 | 142.4439 | 44.2177 | 250.0799 | N/A | N/A | 0 | 0 | 61.4313 | 181.1905 | N/A | N/A | 27.5556 | 0 | 30.0785 | 0 | N/A | N/A | N/A | N/A | N/A | N/A | N/A | N/A | N/A | N/A | N/A | N/A | N/A | N/A | N/A | N/A | N/A | N/A | N/A | N/A | N/A | N/A | N/A | 0 | 0 | N/A | N/A | N/A | N/A | N/A | N/A | N/A | N/A | N/A | N/A | N/A | 0 | 0 | N/A
BFA 60 [1977] | 1.3613 | 11185.596 | 302.0111 | 27.4736 | 178.0387 | 65.0281 | N/A | N/A | N/A | N/A | N/A | N/A | 65.0281 | 65.0281 | N/A | 51.2292 | 46.4873 | N/A | 0.14692 | 0.090647 | 0.1466 | 0.08189 | N/A | N/A | 139.3295 | 189.6748 | 30 | 39.8454 | -18.7754 | 56.145 | N/A | 39.5481 | 127.0674 | 45.3422 | 237.121 | N/A | N/A | 0 | 0 | 59.2488 | 178.1258 | N/A | N/A | 31.6744 | 0 | 29.1871 | 0 | N/A | N/A | N/A | N/A | N/A | N/A | N/A | N/A | N/A | N/A | N/A | N/A | N/A | N/A | N/A | N/A | N/A | N/A | N/A | N/A | N/A | N/A | N/A | 0 | 0 | N/A | N/A | N/A | N/A | N/A | N/A | N/A | N/A | N/A | N/A | N/A | 0 | 0 | N/A
BFA 60 [1978] | 1.4491 | 10677.8675 | 288.3024 | 25.8432 | 163.1215 | 68.8215 | N/A | N/A | N/A | N/A | N/A | N/A | 68.8215 | 68.8215 | N/A | 52.4653 | 50.5317 | N/A | 0.16775 | 0.087998 | 0.11973 | 0.079365 | N/A | N/A | 125.6739 | 182.1112 | 30 | 41.3086 | -20.2386 | 51.698 | N/A | 34.9208 | 117.0502 | 54.8832 | 233.2069 | N/A | N/A | 0 | 0 | 58.4107 | 178.3737 | N/A | N/A | 27.6805 | 0 | 33.5389 | 0 | N/A | N/A | N/A | N/A | N/A | N/A | N/A | N/A | N/A | N/A | N/A | N/A | N/A | N/A | N/A | N/A | N/A | N/A | N/A | N/A | N/A | N/A | N/A | 0 | 0 | N/A | N/A | N/A | N/A | N/A | N/A | N/A | N/A | N/A | N/A | N/A | 0 | 0 | N/A
BFA 60 [1979] | 1.2336 | 22339.3282 | 603.1619 | 25.8784 | 178.6226 | 68.7344 | N/A | N/A | N/A | N/A | N/A | N/A | 86.2549 | 68.7344 | N/A | 86.2549 | 51.8144 | N/A | 0.16048 | 0.091781 | 0.15344 | 0.075029 | N/A | N/A | 263.2575 | 324.7523 | 30 | 44.8977 | -23.8277 | 99.5122 | N/A | 29.3102 | 148.4016 | 45.2004 | 239.8245 | N/A | N/A | 0 | 0 | 60.5598 | 179.7689 | N/A | N/A | 29.7664 | 0 | 26.0574 | 0 | N/A | N/A | N/A | N/A | N/A | N/A | N/A | N/A | N/A | N/A | N/A | N/A | N/A | N/A | N/A | N/A | N/A | N/A | N/A | N/A | N/A | N/A | N/A | 0 | 0 | N/A | N/A | N/A | N/A | N/A | N/A | N/A | N/A | N/A | N/A | N/A | 0 | 0 | N/A
BFA 60 [1980] | 1.0307 | 12664.3678 | 341.9379 | 34.8051 | 188.8532 | 52.5591 | N/A | N/A | N/A | N/A | N/A | N/A | 88.3079 | 52.5591 | N/A | 88.3079 | 37.3927 | N/A | 0.10689 | 0.06947 | 0.16847 | 0.099187 | N/A | N/A | 195.1735 | 201.1669 | 30 | 27.1316 | -6.0616 | 93.3551 | N/A | 37.9337 | 161.9631 | 56.0082 | 250.9008 | N/A | N/A | 0 | 0 | 62.6858 | 179.856 | N/A | N/A | 33.0214 | 0 | 30.4876 | 0 | N/A | N/A | N/A | N/A | N/A | N/A | N/A | N/A | N/A | N/A | N/A | N/A | N/A | N/A | N/A | N/A | N/A | N/A | N/A | N/A | N/A | N/A | N/A | 0 | 0 | N/A | N/A | N/A | N/A | N/A | N/A | N/A | N/A | N/A | N/A | N/A | 0 | 0 | N/A
BFA 60 [1981] | 1.4806 | 11264.2155 | 304.1338 | 26.9803 | 174.686 | 66.1254 | N/A | N/A | N/A | N/A | N/A | N/A | 66.1254 | 66.1254 | N/A | 52.7207 | 47.3382 | N/A | 0.15352 | 0.085899 | 0.1521 | 0.10341 | N/A | N/A | 137.9805 | 204.2928 | 30 | 42.0332 | -20.9632 | 53.5967 | N/A | 39.8749 | 122.2328 | 48.3067 | 237.719 | N/A | N/A | 0 | 0 | 60.6151 | 175.1041 | N/A | N/A | 29.2279 | 0 | 34.2115 | 0 | N/A | N/A | N/A | N/A | N/A | N/A | N/A | N/A | N/A | N/A | N/A | N/A | N/A | N/A | N/A | N/A | N/A | N/A | N/A | N/A | N/A | N/A | N/A | 0 | 0 | N/A | N/A | N/A | N/A | N/A | N/A | N/A | N/A | N/A | N/A | N/A | 0 | 0 | N/A
BFA 60 [1982] | 1.1531 | 7338.4989 | 198.1395 | 30.8498 | 159.8453 | 58.5035 | N/A | N/A | N/A | N/A | N/A | N/A | 58.5035 | 58.5035 | N/A | 50.5669 | 40.3395 | N/A | 0.14975 | 0.080315 | 0.0911 | 0.058295 | N/A | N/A | 101.6039 | 117.157 | 30 | 31.3873 | -10.3173 | 46.7609 | N/A | 36.8777 | 122.6116 | 59.6615 | 229.3841 | N/A | N/A | 0 | 0 | 61.5481 | 178.299 | N/A | N/A | 28.2064 | 0 | 32.6151 | 0 | N/A | N/A | N/A | N/A | N/A | N/A | N/A | N/A | N/A | N/A | N/A | N/A | N/A | N/A | N/A | N/A | N/A | N/A | N/A | N/A | N/A | N/A | N/A | 0 | 0 | N/A | N/A | N/A | N/A | N/A | N/A | N/A | N/A | N/A | N/A | N/A | 0 | 0 | N/A
BFA 60 [1983] | 1.1258 | 5980.8789 | 161.4837 | 31.3393 | 145.4413 | 57.6806 | N/A | N/A | N/A | N/A | N/A | N/A | 57.6806 | 57.6806 | N/A | 53.8334 | 40.2242 | N/A | 0.15481 | 0.093155 | 0.054677 | 0.029415 | N/A | N/A | 83.9886 | 94.5543 | 30 | 26.3146 | -5.2446 | 45.4568 | N/A | 34.3087 | 118.6171 | 66.033 | 219.7353 | N/A | N/A | 0 | 0 | 63.7448 | 178.8764 | N/A | N/A | 31.0367 | 0 | 28.2791 | 0 | N/A | N/A | N/A | N/A | N/A | N/A | N/A | N/A | N/A | N/A | N/A | N/A | N/A | N/A | N/A | N/A | N/A | N/A | N/A | N/A | N/A | N/A | N/A | 0 | 0 | N/A | N/A | N/A | N/A | N/A | N/A | N/A | N/A | N/A | N/A | N/A | 0 | 0 | N/A
BFA 60 [1984] | 0.88817 | 9047.5782 | 244.2846 | 33.5746 | 178.5532 | 54.2474 | N/A | N/A | N/A | N/A | N/A | N/A | 54.2474 | 54.2474 | N/A | 50.5947 | 43.5041 | N/A | 0.12066 | 0.062154 | 0.11374 | 0.062147 | N/A | N/A | 135.0947 | 119.987 | 30 | 28.3781 | -7.3081 | 63.7646 | 26.5225 | 39.6572 | 141.7517 | 44.253 | 225.6081 | N/A | N/A | 0 | 0 | 60.7459 | 180.053 | N/A | N/A | 27.2539 | 0 | 28.6521 | 0 | N/A | N/A | N/A | N/A | N/A | N/A | N/A | N/A | N/A | N/A | N/A | N/A | N/A | N/A | N/A | N/A | N/A | N/A | N/A | N/A | N/A | N/A | N/A | 0 | 0 | N/A | N/A | N/A | N/A | N/A | N/A | N/A | N/A | N/A | N/A | N/A | 0 | 0 | N/A
BFA 60 [1985] | 1.2356 | 5935.2948 | 160.253 | 31.5918 | 178.1318 | 57.2667 | N/A | N/A | N/A | N/A | N/A | N/A | 57.2667 | 57.2667 | N/A | 41.3892 | 40.7439 | N/A | 0.11749 | 0.072143 | 0.11833 | 0.070401 | N/A | N/A | 83.9508 | 103.7313 | 30 | 29.3546 | -8.2846 | 40.4386 | N/A | 46.6807 | 123.5785 | 47.9916 | 234.4954 | N/A | N/A | 0 | 0 | 57.0774 | 177.8364 | N/A | N/A | 31.5516 | 0 | 30.7516 | 0 | N/A | N/A | N/A | N/A | N/A | N/A | N/A | N/A | N/A | N/A | N/A | N/A | N/A | N/A | N/A | N/A | N/A | N/A | N/A | N/A | N/A | N/A | N/A | 0 | 0 | N/A | N/A | N/A | N/A | N/A | N/A | N/A | N/A | N/A | N/A | N/A | 0 | 0 | N/A
BFA 60 [1986] | 1.1024 | 3109.6046 | 83.9593 | 36.0188 | 165.1118 | 51.0161 | N/A | N/A | N/A | N/A | N/A | N/A | 51.0161 | 51.0161 | N/A | 43.352 | 35.5917 | N/A | 0.10621 | 0.067386 | 0.069154 | 0.041038 | N/A | N/A | 49.3723 | 54.4266 | 30 | 20.889 | 0.18103 | 29.7727 | N/A | 43.8664 | 124.2592 | 63.1835 | 233.5491 | N/A | N/A | 0 | 0 | 58.2133 | 182.0162 | N/A | N/A | 32.393 | 0 | 30.6864 | 0 | N/A | N/A | N/A | N/A | N/A | N/A | N/A | N/A | N/A | N/A | N/A | N/A | N/A | N/A | N/A | N/A | N/A | N/A | N/A | N/A | N/A | N/A | N/A | 0 | 0 | N/A | N/A | N/A | N/A | N/A | N/A | N/A | N/A | N/A | N/A | N/A | 0 | 0 | N/A
BFA 60 [1987] | 1.1512 | 6567.2477 | 177.3157 | 30.5165 | 166.3795 | 59.08 | N/A | N/A | N/A | N/A | N/A | N/A | 59.08 | 59.08 | N/A | 49.0428 | 36.6141 | N/A | 0.13531 | 0.072028 | 0.098877 | 0.056997 | N/A | N/A | 90.0385 | 103.6544 | 30 | 30.809 | -9.739 | 42.632 | N/A | 37.9487 | 125.4778 | 59.6744 | 236.2106 | N/A | N/A | 0 | 0 | 57.825 | 178.9168 | N/A | N/A | 28.0267 | 0 | 29.961 | 0 | N/A | N/A | N/A | N/A | N/A | N/A | N/A | N/A | N/A | N/A | N/A | N/A | N/A | N/A | N/A | N/A | N/A | N/A | N/A | N/A | N/A | N/A | N/A | 0 | 0 | N/A | N/A | N/A | N/A | N/A | N/A | N/A | N/A | N/A | N/A | N/A | 0 | 0 | N/A
BFA 60 [1988] | 0.93109 | 2648.6191 | 71.5127 | 36.5073 | 152.9633 | 50.4265 | N/A | N/A | N/A | N/A | N/A | N/A | 50.4265 | 50.4265 | N/A | 46.2112 | 35.5702 | N/A | 0.10303 | 0.058491 | 0.044565 | 0.026708 | N/A | N/A | 42.5447 | 39.6132 | 30 | 17.2654 | 3.8046 | 30.6813 | 16.9699 | 40.4848 | 123.0844 | 63.5413 | 221.3486 | N/A | N/A | 0 | 0 | 57.5489 | 179.2465 | N/A | N/A | 29.5828 | 0 | 30.9339 | 0 | N/A | N/A | N/A | N/A | N/A | N/A | N/A | N/A | N/A | N/A | N/A | N/A | N/A | N/A | N/A | N/A | N/A | N/A | N/A | N/A | N/A | N/A | N/A | 0 | 0 | N/A | N/A | N/A | N/A | N/A | N/A | N/A | N/A | N/A | N/A | N/A | 0 | 0 | N/A
BFA 60 [1989] | 0.69861 | 1585.0241 | 42.7957 | 45.5908 | 172.0334 | 41.9956 | N/A | N/A | N/A | N/A | N/A | N/A | 41.9956 | 41.9956 | N/A | 37.0118 | 34.9267 | N/A | 0.065528 | 0.032089 | 0.055284 | 0.034995 | N/A | N/A | 30.5715 | 21.3577 | 30 | 13.5238 | 7.5462 | 23.4405 | 15.0837 | 54.2442 | 129.3453 | 60.9803 | 227.5395 | N/A | N/A | 0 | 0 | 62.3382 | 177.6078 | N/A | N/A | 26.0909 | 0 | 32.3339 | 0 | N/A | N/A | N/A | N/A | N/A | N/A | N/A | N/A | N/A | N/A | N/A | N/A | N/A | N/A | N/A | N/A | N/A | N/A | N/A | N/A | N/A | N/A | N/A | 0 | 0 | N/A | N/A | N/A | N/A | N/A | N/A | N/A | N/A | N/A | N/A | N/A | 0 | 0 | N/A
BFA 60 [1990] | 0.96075 | 4911.6539 | 132.6147 | 36.1715 | 170.766 | 50.8298 | N/A | N/A | N/A | N/A | N/A | N/A | 50.8298 | 50.8298 | N/A | 37.7201 | 41.59 | N/A | 0.12047 | 0.07461 | 0.09831 | 0.049259 | N/A | N/A | 78.2698 | 75.1974 | 30 | 24.5372 | -3.4672 | 40.0343 | 21.8516 | 54.5693 | 112.1099 | 47.2656 | 218.2747 | N/A | N/A | 0 | 0 | 61.7019 | 178.1822 | N/A | N/A | 31.7715 | 0 | 26.6135 | 0 | N/A | N/A | N/A | N/A | N/A | N/A | N/A | N/A | N/A | N/A | N/A | N/A | N/A | N/A | N/A | N/A | N/A | N/A | N/A | N/A | N/A | N/A | N/A | 0 | 0 | N/A | N/A | N/A | N/A | N/A | N/A | N/A | N/A | N/A | N/A | N/A | 0 | 0 | N/A
BFA 60 [1991] | 1.1873 | 4052.3796 | 109.4142 | 34.3647 | 174.1836 | 53.1483 | N/A | N/A | N/A | N/A | N/A | N/A | 53.1483 | 53.1483 | N/A | 40.8427 | 37.1275 | N/A | 0.11062 | 0.063654 | 0.099168 | 0.064663 | N/A | N/A | 61.7598 | 73.3264 | 30 | 25.1705 | -4.1005 | 32.1994 | N/A | 47.5571 | 122.8909 | 56.9064 | 237.7179 | N/A | N/A | 0 | 0 | 58.2794 | 179.0494 | N/A | N/A | 29.9171 | 0 | 33.1065 | 0 | N/A | N/A | N/A | N/A | N/A | N/A | N/A | N/A | N/A | N/A | N/A | N/A | N/A | N/A | N/A | N/A | N/A | N/A | N/A | N/A | N/A | N/A | N/A | 0 | 0 | N/A | N/A | N/A | N/A | N/A | N/A | N/A | N/A | N/A | N/A | N/A | 0 | 0 | N/A
BFA 60 [1992] | 1.1216 | 5813.1523 | 156.9551 | 29.3058 | 148.8416 | 61.2907 | N/A | N/A | N/A | N/A | N/A | N/A | 61.2907 | 61.2907 | N/A | 56.3211 | 38.0988 | N/A | 0.14295 | 0.075798 | 0.057074 | 0.031078 | N/A | N/A | 76.8249 | 86.1671 | 30 | 27.3528 | -6.2828 | 44.0939 | N/A | 32.4371 | 120.8739 | 69.0895 | 226.4577 | N/A | N/A | 0 | 0 | 58.889 | 180.5728 | N/A | N/A | 27.9344 | 0 | 28.5688 | 0 | N/A | N/A | N/A | N/A | N/A | N/A | N/A | N/A | N/A | N/A | N/A | N/A | N/A | N/A | N/A | N/A | N/A | N/A | N/A | N/A | N/A | N/A | N/A | 0 | 0 | N/A | N/A | N/A | N/A | N/A | N/A | N/A | N/A | N/A | N/A | N/A | 0 | 0 | N/A
BFA 60 [1993] | 1.2736 | 18403.6049 | 496.8973 | 24.0011 | 155.0778 | 73.7548 | N/A | N/A | N/A | N/A | N/A | N/A | 77.5448 | 73.7548 | N/A | 77.5448 | 65.0836 | N/A | 0.20498 | 0.10522 | 0.065148 | 0.040131 | N/A | N/A | 202.1147 | 257.4111 | 30 | 42.8717 | -21.8017 | 85.8544 | N/A | 25.3738 | 134.9296 | 52.9324 | 225.4235 | N/A | N/A | 0 | 0 | 61.9629 | 184.2214 | N/A | N/A | 27.1737 | 0 | 31.6331 | 0 | N/A | N/A | N/A | N/A | N/A | N/A | N/A | N/A | N/A | N/A | N/A | N/A | N/A | N/A | N/A | N/A | N/A | N/A | N/A | N/A | N/A | N/A | N/A | 0 | 0 | N/A | N/A | N/A | N/A | N/A | N/A | N/A | N/A | N/A | N/A | N/A | 0 | 0 | N/A
BFA 60 [1994] | 1.0975 | 3913.7596 | 105.6715 | 33.819 | 153.6234 | 53.9015 | N/A | N/A | N/A | N/A | N/A | N/A | 53.9015 | 53.9015 | N/A | 47.1299 | 35.3976 | N/A | 0.13292 | 0.084664 | 0.056575 | 0.030708 | N/A | N/A | 58.8137 | 64.5487 | 30 | 21.0311 | 0.038927 | 37.2188 | N/A | 39.6481 | 117.5646 | 59.5051 | 220.3865 | N/A | N/A | 0 | 0 | 59.1298 | 183.1526 | N/A | N/A | 32.4962 | 0 | 28.4925 | 0 | N/A | N/A | N/A | N/A | N/A | N/A | N/A | N/A | N/A | N/A | N/A | N/A | N/A | N/A | N/A | N/A | N/A | N/A | N/A | N/A | N/A | N/A | N/A | 0 | 0 | N/A | N/A | N/A | N/A | N/A | N/A | N/A | N/A | N/A | N/A | N/A | 0 | 0 | N/A
BFA 60 [1995] | 1.3058 | 9292.7255 | 250.9036 | 28.2039 | 182.1157 | 63.4772 | N/A | N/A | N/A | N/A | N/A | N/A | 63.4772 | 63.4772 | N/A | 52.0197 | 42.541 | N/A | 0.14765 | 0.079107 | 0.15986 | 0.082691 | N/A | N/A | 118.5798 | 154.8397 | 30 | 40.4294 | -19.3594 | 45.9701 | N/A | 43.1222 | 127.0502 | 54.8459 | 249.9266 | N/A | N/A | 0 | 0 | 62.8713 | 178.0545 | N/A | N/A | 28.1804 | 0 | 27.3515 | 0 | N/A | N/A | N/A | N/A | N/A | N/A | N/A | N/A | N/A | N/A | N/A | N/A | N/A | N/A | N/A | N/A | N/A | N/A | N/A | N/A | N/A | N/A | N/A | 0 | 0 | N/A | N/A | N/A | N/A | N/A | N/A | N/A | N/A | N/A | N/A | N/A | 0 | 0 | N/A
BFA 60 [1996] | 1.4613 | 10020.8876 | 270.564 | 27.3208 | 159.7068 | 65.3635 | N/A | N/A | N/A | N/A | N/A | N/A | 65.3635 | 65.3635 | N/A | 61.6897 | 42.093 | N/A | 0.15339 | 0.0951 | 0.10215 | 0.057423 | N/A | N/A | 124.1812 | 181.4639 | 30 | 38.8784 | -17.8084 | 51.5499 | N/A | 31.3352 | 127.7537 | 77.0501 | 242.8845 | N/A | N/A | 0 | 0 | 60.4277 | 175.4217 | N/A | N/A | 31.7992 | 0 | 29.3435 | 0 | N/A | N/A | N/A | N/A | N/A | N/A | N/A | N/A | N/A | N/A | N/A | N/A | N/A | N/A | N/A | N/A | N/A | N/A | N/A | N/A | N/A | N/A | N/A | 0 | 0 | N/A | N/A | N/A | N/A | N/A | N/A | N/A | N/A | N/A | N/A | N/A | 0 | 0 | N/A
BFA 60 [1997] | 0.80736 | 1553.4275 | 41.9425 | 41.4813 | 156.7928 | 45.2915 | N/A | N/A | N/A | N/A | N/A | N/A | 45.2915 | 45.2915 | N/A | 41.3691 | 34.4894 | N/A | 0.081873 | 0.045453 | 0.039854 | 0.022623 | N/A | N/A | 27.7817 | 22.4298 | 30 | 13.8098 | 7.2602 | 22.8473 | 14.6938 | 46.5755 | 123.5975 | 68.5367 | 226.4511 | N/A | N/A | 0 | 0 | 60.4442 | 181.5136 | N/A | N/A | 29.0375 | 0 | 29.5813 | 0 | N/A | N/A | N/A | N/A | N/A | N/A | N/A | N/A | N/A | N/A | N/A | N/A | N/A | N/A | N/A | N/A | N/A | N/A | N/A | N/A | N/A | N/A | N/A | 0 | 0 | N/A | N/A | N/A | N/A | N/A | N/A | N/A | N/A | N/A | N/A | N/A | 0 | 0 | N/A
BFA 60 [1998] | 0.89804 | 6515.4914 | 175.9183 | 36.1762 | 168.7257 | 50.8242 | N/A | N/A | N/A | N/A | N/A | N/A | 55.3977 | 50.8242 | N/A | 55.3977 | 34.9261 | N/A | 0.11466 | 0.069388 | 0.081735 | 0.037438 | N/A | N/A | 103.8394 | 93.2523 | 30 | 24.8733 | -3.8033 | 52.3894 | 24.1682 | 38.875 | 143.8279 | 62.9596 | 236.81 | N/A | N/A | 0 | 0 | 62.3617 | 177.1534 | N/A | N/A | 31.1806 | 0 | 24.6094 | 0 | N/A | N/A | N/A | N/A | N/A | N/A | N/A | N/A | N/A | N/A | N/A | N/A | N/A | N/A | N/A | N/A | N/A | N/A | N/A | N/A | N/A | N/A | N/A | 0 | 0 | N/A | N/A | N/A | N/A | N/A | N/A | N/A | N/A | N/A | N/A | N/A | 0 | 0 | N/A
BFA 60 [1999] | 0.62847 | 1006.8609 | 27.1852 | 45.5153 | 162.4853 | 42.0499 | N/A | N/A | N/A | N/A | N/A | N/A | 42.0499 | 42.0499 | N/A | 39.859 | 34.9042 | N/A | 0.058396 | 0.030853 | 0.028106 | 0.015484 | N/A | N/A | 19.395 | 12.1892 | 30 | 9.9655 | 11.1045 | 20.2069 | 12.5547 | 48.8231 | 135.434 | 65.4475 | 224.7669 | N/A | N/A | 0 | 0 | 59.2949 | 181.9457 | N/A | N/A | 27.8493 | 0 | 28.85 | 0 | N/A | N/A | N/A | N/A | N/A | N/A | N/A | N/A | N/A | N/A | N/A | N/A | N/A | N/A | N/A | N/A | N/A | N/A | N/A | N/A | N/A | N/A | N/A | 0 | 0 | N/A | N/A | N/A | N/A | N/A | N/A | N/A | N/A | N/A | N/A | N/A | 0 | 0 | N/A
BFA 60 [2000] | 0.774 | 1343.0946 | 36.2636 | 44.1117 | 176.6996 | 43.0997 | N/A | N/A | N/A | N/A | N/A | N/A | 43.0997 | 43.0997 | N/A | 37.9929 | 36.9802 | N/A | 0.056689 | 0.03396 | 0.048182 | 0.030423 | N/A | N/A | 25.2416 | 19.537 | 30 | 11.6241 | 9.4459 | 23.1089 | 13.4995 | 52.8669 | 133.9292 | 55.2532 | 224.4423 | N/A | N/A | 0 | 0 | 57.3577 | 181.3945 | N/A | N/A | 30.9239 | 0 | 32.2694 | 0 | N/A | N/A | N/A | N/A | N/A | N/A | N/A | N/A | N/A | N/A | N/A | N/A | N/A | N/A | N/A | N/A | N/A | N/A | N/A | N/A | N/A | N/A | N/A | 0 | 0 | N/A | N/A | N/A | N/A | N/A | N/A | N/A | N/A | N/A | N/A | N/A | 0 | 0 | N/A
BFA 60 [2001] | 1.2685 | 5520.5122 | 149.0538 | 30.6575 | 146.5745 | 58.8344 | N/A | N/A | N/A | N/A | N/A | N/A | 58.8344 | 58.8344 | N/A | 51.1357 | 41.3222 | N/A | 0.15647 | 0.095907 | 0.064048 | 0.039683 | N/A | N/A | 76.0034 | 96.4075 | 30 | 26.3465 | -5.2765 | 41.907 | N/A | 35.9278 | 111.4617 | 64.4984 | 220.1501 | N/A | N/A | 0 | 0 | 62.4803 | 180.5379 | N/A | N/A | 31.5057 | 0 | 31.7813 | 0 | N/A | N/A | N/A | N/A | N/A | N/A | N/A | N/A | N/A | N/A | N/A | N/A | N/A | N/A | N/A | N/A | N/A | N/A | N/A | N/A | N/A | N/A | N/A | 0 | 0 | N/A | N/A | N/A | N/A | N/A | N/A | N/A | N/A | N/A | N/A | N/A | 0 | 0 | N/A
BFA 60 [2002] | 1.8138 | 24030.7058 | 648.8291 | 19.4698 | 149.4071 | 90.0061 | N/A | N/A | N/A | N/A | N/A | N/A | 90.0061 | 90.0061 | N/A | 82.2542 | 79.212 | N/A | 0.21648 | 0.12379 | 0.087857 | 0.056557 | N/A | N/A | 216.2617 | 392.2534 | 30 | 54.8442 | -33.7742 | 87.6326 | N/A | 22.1411 | 119.7313 | 53.9358 | 224.4878 | N/A | N/A | 0 | 0 | 59.4688 | 180.6696 | N/A | N/A | 29.762 | 0 | 32.7711 | 0 | N/A | N/A | N/A | N/A | N/A | N/A | N/A | N/A | N/A | N/A | N/A | N/A | N/A | N/A | N/A | N/A | N/A | N/A | N/A | N/A | N/A | N/A | N/A | 0 | 0 | N/A | N/A | N/A | N/A | N/A | N/A | N/A | N/A | N/A | N/A | N/A | 0 | 0 | N/A
BFA 60 [2003] | 1.1327 | 2690.3668 | 72.6399 | 37.164 | 169.0209 | 49.6607 | N/A | N/A | N/A | N/A | N/A | N/A | 49.6607 | 49.6607 | N/A | 40.6343 | 35.0632 | N/A | 0.10139 | 0.060608 | 0.077349 | 0.048675 | N/A | N/A | 43.8817 | 49.7043 | 30 | 21.0547 | 0.015329 | 25.556 | N/A | 47.9651 | 122.1301 | 66.3507 | 239.633 | N/A | N/A | 0 | 0 | 59.6347 | 181.56 | N/A | N/A | 30.87 | 0 | 32.1816 | 0 | N/A | N/A | N/A | N/A | N/A | N/A | N/A | N/A | N/A | N/A | N/A | N/A | N/A | N/A | N/A | N/A | N/A | N/A | N/A | N/A | N/A | N/A | N/A | 0 | 0 | N/A | N/A | N/A | N/A | N/A | N/A | N/A | N/A | N/A | N/A | N/A | 0 | 0 | N/A
BFA 60 [2004] | 0.87093 | 2423.6918 | 65.4397 | 40.9154 | 174.732 | 45.8054 | N/A | N/A | N/A | N/A | N/A | N/A | 45.8054 | 45.8054 | N/A | 39.1822 | 36.6063 | N/A | 0.080615 | 0.047169 | 0.067359 | 0.04236 | N/A | N/A | 42.8594 | 37.3274 | 30 | 16.6787 | 4.3913 | 29.0634 | 16.843 | 50.0367 | 131.3091 | 56.1459 | 229.1836 | N/A | N/A | 0 | 0 | 59.3837 | 180.6091 | N/A | N/A | 30.3326 | 0 | 32.1645 | 0 | N/A | N/A | N/A | N/A | N/A | N/A | N/A | N/A | N/A | N/A | N/A | N/A | N/A | N/A | N/A | N/A | N/A | N/A | N/A | N/A | N/A | N/A | N/A | 0 | 0 | N/A | N/A | N/A | N/A | N/A | N/A | N/A | N/A | N/A | N/A | N/A | 0 | 0 | N/A
BFA 60 [2005] | 0.85441 | 7381.393 | 199.2976 | 37.0565 | 173.9117 | 49.7841 | N/A | N/A | N/A | N/A | N/A | N/A | 49.7841 | 49.7841 | N/A | 49.4979 | 48.1587 | N/A | 0.10495 | 0.062651 | 0.083295 | 0.050746 | N/A | N/A | 120.0973 | 102.6119 | 30 | 21.6618 | -0.59184 | 68.1511 | 24.332 | 41.0251 | 144.1248 | 42.7484 | 209.1351 | N/A | N/A | 0 | 0 | 59.0915 | 178.1223 | N/A | N/A | 30.8347 | 0 | 31.3509 | 0 | N/A | N/A | N/A | N/A | N/A | N/A | N/A | N/A | N/A | N/A | N/A | N/A | N/A | N/A | N/A | N/A | N/A | N/A | N/A | N/A | N/A | N/A | N/A | 0 | 0 | N/A | N/A | N/A | N/A | N/A | N/A | N/A | N/A | N/A | N/A | N/A | 0 | 0 | N/A
BFA 60 [2006] | 1.0136 | 4312.4032 | 116.4349 | 35.9054 | 167.0073 | 51.1554 | N/A | N/A | N/A | N/A | N/A | N/A | 51.1554 | 51.1554 | N/A | 43.6419 | 35.3919 | N/A | 0.11925 | 0.071646 | 0.080271 | 0.044632 | N/A | N/A | 68.2831 | 69.2108 | 30 | 23.7371 | -2.6671 | 36.3346 | N/A | 43.4987 | 126.7362 | 59.7248 | 232.0044 | N/A | N/A | 0 | 0 | 61.3771 | 181.5412 | N/A | N/A | 30.9971 | 0 | 29.0748 | 0 | N/A | N/A | N/A | N/A | N/A | N/A | N/A | N/A | N/A | N/A | N/A | N/A | N/A | N/A | N/A | N/A | N/A | N/A | N/A | N/A | N/A | N/A | N/A | 0 | 0 | N/A | N/A | N/A | N/A | N/A | N/A | N/A | N/A | N/A | N/A | N/A | 0 | 0 | N/A
BFA 60 [2007] | 0.89978 | 5379.9184 | 145.2578 | 37.5105 | 179.9546 | 49.2686 | N/A | N/A | N/A | N/A | N/A | N/A | 51.8256 | 49.2686 | N/A | 51.8256 | 37.8105 | N/A | 0.088383 | 0.055002 | 0.094963 | 0.05416 | N/A | N/A | 88.4485 | 79.5843 | 30 | 20.7116 | 0.35835 | 51.9507 | 21.7561 | 41.4157 | 150.4379 | 54.4429 | 236.6772 | N/A | N/A | 0 | 0 | 58.5422 | 178.2851 | N/A | N/A | 31.8944 | 0 | 29.6975 | 0 | N/A | N/A | N/A | N/A | N/A | N/A | N/A | N/A | N/A | N/A | N/A | N/A | N/A | N/A | N/A | N/A | N/A | N/A | N/A | N/A | N/A | N/A | N/A | 0 | 0 | N/A | N/A | N/A | N/A | N/A | N/A | N/A | N/A | N/A | N/A | N/A | 0 | 0 | N/A
BFA 60 [2008] | 0.93632 | 5482.5941 | 148.03 | 34.5636 | 162.6668 | 52.8801 | N/A | N/A | N/A | N/A | N/A | N/A | 52.8801 | 52.8801 | N/A | 49.232 | 39.1168 | N/A | 0.12914 | 0.077241 | 0.059676 | 0.032143 | N/A | N/A | 83.9806 | 78.6326 | 30 | 21.8831 | -0.81312 | 50.108 | 21.5703 | 38.1942 | 133.7876 | 50.1604 | 217.5817 | N/A | N/A | 0 | 0 | 57.3422 | 181.9179 | N/A | N/A | 30.8842 | 0 | 28.3083 | 0 | N/A | N/A | N/A | N/A | N/A | N/A | N/A | N/A | N/A | N/A | N/A | N/A | N/A | N/A | N/A | N/A | N/A | N/A | N/A | N/A | N/A | N/A | N/A | 0 | 0 | N/A | N/A | N/A | N/A | N/A | N/A | N/A | N/A | N/A | N/A | N/A | 0 | 0 | N/A
BFA 60 [2009] | 0.8854 | 10922.115 | 294.8971 | 32.0862 | 168.7706 | 56.4765 | N/A | N/A | N/A | N/A | N/A | N/A | 69.5092 | 56.4765 | N/A | 69.5092 | 40.5778 | N/A | 0.13864 | 0.071327 | 0.063564 | 0.036165 | N/A | N/A | 156.6478 | 138.6966 | 30 | 28.0549 | -6.9849 | 77.8624 | 27.5179 | 33.1471 | 152.5171 | 49.412 | 226.2811 | N/A | N/A | 0 | 0 | 58.4509 | 182.5411 | N/A | N/A | 27.2255 | 0 | 29.6375 | 0 | N/A | N/A | N/A | N/A | N/A | N/A | N/A | N/A | N/A | N/A | N/A | N/A | N/A | N/A | N/A | N/A | N/A | N/A | N/A | N/A | N/A | N/A | N/A | 0 | 0 | N/A | N/A | N/A | N/A | N/A | N/A | N/A | N/A | N/A | N/A | N/A | 0 | 0 | N/A
BFA 60 [2010] | 0.98712 | 7307.8567 | 197.3121 | 33.1146 | 170.5731 | 54.9133 | N/A | N/A | N/A | N/A | N/A | N/A | 54.9133 | 54.9133 | N/A | 50.989 | 37.6845 | N/A | 0.12626 | 0.067353 | 0.097395 | 0.058227 | N/A | N/A | 107.7947 | 106.4057 | 30 | 28.1043 | -7.0343 | 52.0052 | 24.4434 | 38.2982 | 136.2582 | 53.5184 | 231.7362 | N/A | N/A | 0 | 0 | 59.786 | 178.3198 | N/A | N/A | 28.077 | 0 | 30.8728 | 0 | N/A | N/A | N/A | N/A | N/A | N/A | N/A | N/A | N/A | N/A | N/A | N/A | N/A | N/A | N/A | N/A | N/A | N/A | N/A | N/A | N/A | N/A | N/A | 0 | 0 | N/A | N/A | N/A | N/A | N/A | N/A | N/A | N/A | N/A | N/A | N/A | 0 | 0 | N/A
BFA 60 [2011] | 0.89798 | 3248.0369 | 87.697 | 38.3656 | 187.9508 | 48.3343 | N/A | N/A | N/A | N/A | N/A | N/A | 48.3343 | 48.3343 | N/A | 35.7096 | 41.0475 | N/A | 0.079987 | 0.045635 | 0.097109 | 0.052652 | N/A | N/A | 54.4315 | 48.8785 | 30 | 20.5989 | 0.47106 | 31.536 | 18.7909 | 60.1459 | 124.9741 | 47 | 230.3733 | N/A | N/A | 0 | 0 | 60.4524 | 180.8299 | N/A | N/A | 29.7059 | 0 | 28.466 | 0 | N/A | N/A | N/A | N/A | N/A | N/A | N/A | N/A | N/A | N/A | N/A | N/A | N/A | N/A | N/A | N/A | N/A | N/A | N/A | N/A | N/A | N/A | N/A | 0 | 0 | N/A | N/A | N/A | N/A | N/A | N/A | N/A | N/A | N/A | N/A | N/A | 0 | 0 | N/A
BFA 60 [2012] | 0.76874 | 1734.8049 | 46.8397 | 41.0668 | 153.3854 | 45.6664 | N/A | N/A | N/A | N/A | N/A | N/A | 45.6664 | 45.6664 | N/A | 40.9216 | 35.674 | N/A | 0.086019 | 0.045583 | 0.041858 | 0.023784 | N/A | N/A | 30.7708 | 23.6547 | 30 | 13.3001 | 7.7699 | 26.0871 | 14.87 | 47.7595 | 115.6834 | 58.8056 | 211.5431 | N/A | N/A | 0 | 0 | 58.2694 | 175.7042 | N/A | N/A | 27.9201 | 0 | 29.6058 | 0 | N/A | N/A | N/A | N/A | N/A | N/A | N/A | N/A | N/A | N/A | N/A | N/A | N/A | N/A | N/A | N/A | N/A | N/A | N/A | N/A | N/A | N/A | N/A | 0 | 0 | N/A | N/A | N/A | N/A | N/A | N/A | N/A | N/A | N/A | N/A | N/A | 0 | 0 | N/A
BFA 60 [2013] | 0.7401 | 941.1055 | 25.4098 | 46.1212 | 169.8771 | 41.62 | N/A | N/A | N/A | N/A | N/A | N/A | 41.62 | 41.62 | N/A | 36.4374 | 34.5017 | N/A | 0.059993 | 0.029655 | 0.045466 | 0.026281 | N/A | N/A | 18.3156 | 13.5555 | 30 | 11.6583 | 9.4117 | 16.1449 | 12.5112 | 57.8155 | 120.7576 | 65.7705 | 231.9723 | N/A | N/A | 0 | 0 | 61.0333 | 181.4208 | N/A | N/A | 26.3035 | 0 | 30.0295 | 0 | N/A | N/A | N/A | N/A | N/A | N/A | N/A | N/A | N/A | N/A | N/A | N/A | N/A | N/A | N/A | N/A | N/A | N/A | N/A | N/A | N/A | N/A | N/A | 0 | 0 | N/A | N/A | N/A | N/A | N/A | N/A | N/A | N/A | N/A | N/A | N/A | 0 | 0 | N/A
BFA 60 [2014] | 4.5482 | 71656.179 | 1934.7168 | 9.091 | 172.4314 | 189.8703 | N/A | N/A | N/A | N/A | N/A | N/A | 189.8703 | 189.8703 | N/A | 176.1586 | 174.5454 | N/A | 0.24313 | 0.15046 | 0.23166 | 0.12975 | N/A | N/A | 305.6903 | 1390.3485 | 30 | 170.1911 | -149.1211 | 84.2067 | N/A | 24.5335 | 102.9537 | 51.7052 | 255.1728 | N/A | N/A | 0 | 0 | 61.3211 | 177.9977 | N/A | N/A | 31.7521 | 0 | 29.253 | 0 | N/A | N/A | N/A | N/A | N/A | N/A | N/A | N/A | N/A | N/A | N/A | N/A | N/A | N/A | N/A | N/A | N/A | N/A | N/A | N/A | N/A | N/A | N/A | 0 | 0 | N/A | N/A | N/A | N/A | N/A | N/A | N/A | N/A | N/A | N/A | N/A | 0 | 0 | N/A
BFA 60 [2015] | 0.87351 | 3837.2326 | 103.6053 | 37.5543 | 173.1631 | 49.2196 | N/A | N/A | N/A | N/A | N/A | N/A | 49.2196 | 49.2196 | N/A | 41.626 | 38.0394 | N/A | 0.096636 | 0.051255 | 0.082222 | 0.048532 | N/A | N/A | 63.1488 | 55.1613 | 30 | 20.6789 | 0.3911 | 37.1125 | 19.4927 | 46.1628 | 130.7452 | 52.4594 | 226.9484 | N/A | N/A | 0 | 0 | 58.7767 | 178.2868 | N/A | N/A | 27.941 | 0 | 30.5517 | 0 | N/A | N/A | N/A | N/A | N/A | N/A | N/A | N/A | N/A | N/A | N/A | N/A | N/A | N/A | N/A | N/A | N/A | N/A | N/A | N/A | N/A | N/A | N/A | 0 | 0 | N/A | N/A | N/A | N/A | N/A | N/A | N/A | N/A | N/A | N/A | N/A | 0 | 0 | N/A
BFA 60 [2016] | 1.7248 | 18347.4814 | 495.382 | 22.0037 | 167.348 | 80.0713 | N/A | N/A | N/A | N/A | N/A | N/A | 80.0713 | 80.0713 | N/A | 60.8076 | 69.8658 | N/A | 0.1993 | 0.11163 | 0.15462 | 0.094953 | N/A | N/A | 185.6029 | 320.12 | 30 | 55.9789 | -34.9089 | 65.5515 | N/A | 34.7809 | 112.928 | 44.6355 | 233.1886 | N/A | N/A | 0 | 0 | 61.2271 | 179.9406 | N/A | N/A | 29.2536 | 0 | 31.5552 | 0 | N/A | N/A | N/A | N/A | N/A | N/A | N/A | N/A | N/A | N/A | N/A | N/A | N/A | N/A | N/A | N/A | N/A | N/A | N/A | N/A | N/A | N/A | N/A | 0 | 0 | N/A | N/A | N/A | N/A | N/A | N/A | N/A | N/A | N/A | N/A | N/A | 0 | 0 | N/A
BFA 60 [2017] | 0.836 | 3574.0709 | 96.4999 | 41.2524 | 181.4315 | 45.4974 | N/A | N/A | N/A | N/A | N/A | N/A | 45.4974 | 45.4974 | N/A | 42.3665 | 36.5055 | N/A | 0.083548 | 0.051459 | 0.079255 | 0.04939 | N/A | N/A | 63.6299 | 53.1946 | 30 | 18.3768 | 2.6932 | 38.8977 | 19.7523 | 47.0974 | 146.0268 | 55.8085 | 234.8581 | N/A | N/A | 0 | 0 | 62.1984 | 182.8489 | N/A | N/A | 31.6299 | 0 | 31.9304 | 0 | N/A | N/A | N/A | N/A | N/A | N/A | N/A | N/A | N/A | N/A | N/A | N/A | N/A | N/A | N/A | N/A | N/A | N/A | N/A | N/A | N/A | N/A | N/A | 0 | 0 | N/A | N/A | N/A | N/A | N/A | N/A | N/A | N/A | N/A | N/A | N/A | 0 | 0 | N/A
BFA 60 [2018] | 1.1851 | 5949.7667 | 160.6437 | 25.3797 | 127.5319 | 69.9928 | N/A | N/A | N/A | N/A | N/A | N/A | 74.6144 | 69.9928 | N/A | 74.6144 | 47.845 | N/A | 0.16169 | 0.09091 | 0 | 0 | N/A | N/A | 68.8547 | 81.6028 | 30 | 19.9802 | 1.0898 | 65.4716 | N/A | 25.3798 | 127.7164 | 63.0383 | 203.5675 | N/A | N/A | 0 | 0 | 56.9578 | 178.8841 | N/A | N/A | 29.3463 | 0 | 30.7241 | 0 | N/A | N/A | N/A | N/A | N/A | N/A | N/A | N/A | N/A | N/A | N/A | N/A | N/A | N/A | N/A | N/A | N/A | N/A | N/A | N/A | N/A | N/A | N/A | 0 | 0 | N/A | N/A | N/A | N/A | N/A | N/A | N/A | N/A | N/A | N/A | N/A | 0 | 0 | N/A
BFA 60 [2019] | 1.3035 | 11532.9613 | 311.39 | 26.1924 | 168.9327 | 67.9676 | N/A | N/A | N/A | N/A | N/A | N/A | 67.9676 | 67.9676 | N/A | 51.0931 | 50.6799 | N/A | 0.1684 | 0.088654 | 0.13587 | 0.068656 | N/A | N/A | 137.4434 | 179.152 | 30 | 43.3926 | -22.3226 | 53.1563 | N/A | 36.4535 | 120.6832 | 53.6513 | 237.711 | N/A | N/A | 0 | 0 | 60.9106 | 178.8173 | N/A | N/A | 27.7644 | 0 | 26.8068 | 0 | N/A | N/A | N/A | N/A | N/A | N/A | N/A | N/A | N/A | N/A | N/A | N/A | N/A | N/A | N/A | N/A | N/A | N/A | N/A | N/A | N/A | N/A | N/A | 0 | 0 | N/A | N/A | N/A | N/A | N/A | N/A | N/A | N/A | N/A | N/A | N/A | 0 | 0 | N/A
BFA 60 [2020] | 0.8266 | 7044.0656 | 190.1898 | 34.2933 | 156.2082 | 53.2454 | N/A | N/A | N/A | N/A | N/A | N/A | 69.9857 | 53.2454 | N/A | 69.9857 | 35.8787 | N/A | 0.12175 | 0.067315 | 0.0093908 | 0.006219 | N/A | N/A | 107.1585 | 88.5771 | 30 | 21.3438 | -0.27385 | 66.0056 | 23.6027 | 34.323 | 153.5057 | 59.3772 | 222.3992 | N/A | N/A | 0 | 0 | 57.8568 | 180.1825 | N/A | N/A | 28.9382 | 0 | 33.5144 | 0 | N/A | N/A | N/A | N/A | N/A | N/A | N/A | N/A | N/A | N/A | N/A | N/A | N/A | N/A | N/A | N/A | N/A | N/A | N/A | N/A | N/A | N/A | N/A | 0 | 0 | N/A | N/A | N/A | N/A | N/A | N/A | N/A | N/A | N/A | N/A | N/A | 0 | 0 | N/A
BFA 60 [2021] | 2.1425 | 18345.728 | 495.3347 | 18.405 | 156.8489 | 95.0174 | N/A | N/A | N/A | N/A | N/A | N/A | 95.0174 | 95.0174 | N/A | 64.0451 | 77.0521 | N/A | 0.20452 | 0.11221 | 0.13386 | 0.082988 | N/A | N/A | 156.3929 | 335.0683 | 30 | 62.0101 | -40.9401 | 59.1701 | N/A | 28.1203 | 105.3595 | 62.154 | 236.7247 | N/A | N/A | 0 | 0 | 57.8934 | 183.1356 | N/A | N/A | 28.7529 | 0 | 31.7966 | 0 | N/A | N/A | N/A | N/A | N/A | N/A | N/A | N/A | N/A | N/A | N/A | N/A | N/A | N/A | N/A | N/A | N/A | N/A | N/A | N/A | N/A | N/A | N/A | 0 | 0 | N/A | N/A | N/A | N/A | N/A | N/A | N/A | N/A | N/A | N/A | N/A | 0 | 0 | N/A
BFA 60 [2022] | 0.9701 | 3267.3793 | 88.2192 | 35.4437 | 156.5782 | 51.7328 | N/A | N/A | N/A | N/A | N/A | N/A | 51.7328 | 51.7328 | N/A | 47.3377 | 35.3828 | N/A | 0.10652 | 0.059587 | 0.055031 | 0.032111 | N/A | N/A | 51.1586 | 49.6289 | 30 | 20.3031 | 0.76685 | 32.1859 | 18.3032 | 39.5219 | 126.2135 | 67.5008 | 229.4308 | N/A | N/A | 0 | 0 | 58.0003 | 178.6796 | N/A | N/A | 29.2221 | 0 | 30.2644 | 0 | N/A | N/A | N/A | N/A | N/A | N/A | N/A | N/A | N/A | N/A | N/A | N/A | N/A | N/A | N/A | N/A | N/A | N/A | N/A | N/A | N/A | N/A | N/A | 0 | 0 | N/A | N/A | N/A | N/A | N/A | N/A | N/A | N/A | N/A | N/A | N/A | 0 | 0 | N/A
BFA 60 [2023] | 0.84819 | 3231.0305 | 87.2378 | 35.9403 | 156.6953 | 51.1124 | N/A | N/A | N/A | N/A | N/A | N/A | 51.1124 | 51.1124 | N/A | 46.679 | 36.7089 | N/A | 0.1192 | 0.061867 | 0.043117 | 0.024628 | N/A | N/A | 51.2035 | 43.4303 | 30 | 17.0067 | 4.0633 | 37.9972 | 17.9797 | 39.9998 | 126.4605 | 55.1741 | 216.4077 | N/A | N/A | 0 | 0 | 56.8954 | 184.6106 | N/A | N/A | 27.4307 | 0 | 29.7343 | 0 | N/A | N/A | N/A | N/A | N/A | N/A | N/A | N/A | N/A | N/A | N/A | N/A | N/A | N/A | N/A | N/A | N/A | N/A | N/A | N/A | N/A | N/A | N/A | 0 | 0 | N/A | N/A | N/A | N/A | N/A | N/A | N/A | N/A | N/A | N/A | N/A | 0 | 0 | N/A
BFA 60 [2024] | 1.0044 | 2396.0934 | 64.6945 | 36.8068 | 157.7238 | 50.0735 | N/A | N/A | N/A | N/A | N/A | N/A | 50.0735 | 50.0735 | N/A | 43.7503 | 35.258 | N/A | 0.103 | 0.057481 | 0.05298 | 0.033773 | N/A | N/A | 38.7597 | 38.9321 | 30 | 17.73 | 3.34 | 27.0286 | N/A | 43.6665 | 119.3474 | 64.9146 | 227.2189 | N/A | N/A | 0 | 0 | 58.3519 | 183.1088 | N/A | N/A | 29.1636 | 0 | 32.5161 | 0 | N/A | N/A | N/A | N/A | N/A | N/A | N/A | N/A | N/A | N/A | N/A | N/A | N/A | N/A | N/A | N/A | N/A | N/A | N/A | N/A | N/A | N/A | N/A | 0 | 0 | N/A | N/A | N/A | N/A | N/A | N/A | N/A | N/A | N/A | N/A | N/A | 0 | 0 | N/A
BFA 60 [2025] | 1.278 | 9795.2094 | 264.4707 | 28.4431 | 176.385 | 62.9873 | N/A | N/A | N/A | N/A | N/A | N/A | 62.9873 | 62.9873 | N/A | 45.1331 | 47.7653 | N/A | 0.15735 | 0.091334 | 0.13718 | 0.072141 | N/A | N/A | 125.9637 | 160.9854 | 30 | 39.0331 | -17.9631 | 50.1892 | N/A | 42.4881 | 122.6397 | 48.1024 | 237.3088 | N/A | N/A | 0 | 0 | 61.8749 | 182.5047 | N/A | N/A | 30.1339 | 0 | 27.7394 | 0 | N/A | N/A | N/A | N/A | N/A | N/A | N/A | N/A | N/A | N/A | N/A | N/A | N/A | N/A | N/A | N/A | N/A | N/A | N/A | N/A | N/A | N/A | N/A | 0 | 0 | N/A | N/A | N/A | N/A | N/A | N/A | N/A | N/A | N/A | N/A | N/A | 0 | 0 | N/A
BFA 60 [2026] | 0.77586 | 2926.8446 | 79.0248 | 42.7282 | 177.6528 | 44.2138 | N/A | N/A | N/A | N/A | N/A | N/A | 44.2582 | 44.2138 | N/A | 44.2582 | 34.6337 | N/A | 0.074428 | 0.043132 | 0.074524 | 0.042745 | N/A | N/A | 53.62 | 41.6019 | 30 | 16.5958 | 4.4742 | 35.272 | 18.4622 | 46.9375 | 147.3346 | 67.5199 | 245.1811 | N/A | N/A | 0 | 0 | 62.1021 | 177.618 | N/A | N/A | 30.0928 | 0 | 29.8372 | 0 | N/A | N/A | N/A | N/A | N/A | N/A | N/A | N/A | N/A | N/A | N/A | N/A | N/A | N/A | N/A | N/A | N/A | N/A | N/A | N/A | N/A | N/A | N/A | 0 | 0 | N/A | N/A | N/A | N/A | N/A | N/A | N/A | N/A | N/A | N/A | N/A | 0 | 0 | N/A
BFA 60 [2027] | 0.80546 | 1592.4298 | 42.9956 | 43.9742 | 162.2884 | 43.2068 | N/A | N/A | N/A | N/A | N/A | N/A | 43.2068 | 43.2068 | N/A | 39.685 | 34.0547 | N/A | 0.074138 | 0.043846 | 0.045038 | 0.028593 | N/A | N/A | 29.8533 | 24.0455 | 30 | 13.8939 | 7.1761 | 22.9227 | 15.0602 | 49.1328 | 128.882 | 68.4207 | 229.8558 | N/A | N/A | 0 | 0 | 62.0238 | 178.6855 | N/A | N/A | 30.6006 | 0 | 32.4101 | 0 | N/A | N/A | N/A | N/A | N/A | N/A | N/A | N/A | N/A | N/A | N/A | N/A | N/A | N/A | N/A | N/A | N/A | N/A | N/A | N/A | N/A | N/A | N/A | 0 | 0 | N/A | N/A | N/A | N/A | N/A | N/A | N/A | N/A | N/A | N/A | N/A | 0 | 0 | N/A
BFA 60 [2028] | 1.0627 | 4814.9421 | 130.0034 | 31.1884 | 138.9637 | 57.9314 | N/A | N/A | N/A | N/A | N/A | N/A | 60.2847 | 57.9314 | N/A | 60.2847 | 40.4318 | N/A | 0.15005 | 0.092884 | 0.013005 | 0.008449 | N/A | N/A | 67.3227 | 71.5421 | 30 | 18.5011 | 2.5689 | 52.0504 | N/A | 31.4153 | 131.3209 | 58.8735 | 207.5222 | N/A | N/A | 0 | 0 | 58.0426 | 180.2907 | N/A | N/A | 31.7588 | 0 | 33.011 | 0 | N/A | N/A | N/A | N/A | N/A | N/A | N/A | N/A | N/A | N/A | N/A | N/A | N/A | N/A | N/A | N/A | N/A | N/A | N/A | N/A | N/A | N/A | N/A | 0 | 0 | N/A | N/A | N/A | N/A | N/A | N/A | N/A | N/A | N/A | N/A | N/A | 0 | 0 | N/A
BFA 60 [2029] | 0.69921 | 3629.8252 | 98.0053 | 36.3903 | 145.5596 | 50.5661 | N/A | N/A | N/A | N/A | N/A | N/A | 58.2485 | 50.5661 | N/A | 58.2485 | 34.7542 | N/A | 0.1118 | 0.057628 | 0 | 0 | N/A | N/A | 58.1566 | 40.6634 | 30 | 15.6166 | 5.4534 | 46.7451 | 19.3353 | 36.3988 | 146.9901 | 64.2982 | 214.783 | N/A | N/A | 0 | 0 | 59.6812 | 181.0076 | N/A | N/A | 27.27 | 0 | 26.9121 | 0 | N/A | N/A | N/A | N/A | N/A | N/A | N/A | N/A | N/A | N/A | N/A | N/A | N/A | N/A | N/A | N/A | N/A | N/A | N/A | N/A | N/A | N/A | N/A | 0 | 0 | N/A | N/A | N/A | N/A | N/A | N/A | N/A | N/A | N/A | N/A | N/A | 0 | 0 | N/A
BFA 60 [2030] | 1.5114 | 9674.3671 | 261.2079 | 24.6214 | 149.4937 | 72.0079 | N/A | N/A | N/A | N/A | N/A | N/A | 72.0079 | 72.0079 | N/A | 58.7705 | 52.5896 | N/A | 0.17525 | 0.099498 | 0.08972 | 0.049999 | N/A | N/A | 108.8247 | 164.4735 | 30 | 38.8408 | -17.7708 | 49.8155 | N/A | 30.6947 | 110.0284 | 65.3384 | 227.3469 | N/A | N/A | 0 | 0 | 59.4449 | 179.7377 | N/A | N/A | 29.5859 | 0 | 29.1299 | 0 | N/A | N/A | N/A | N/A | N/A | N/A | N/A | N/A | N/A | N/A | N/A | N/A | N/A | N/A | N/A | N/A | N/A | N/A | N/A | N/A | N/A | N/A | N/A | 0 | 0 | N/A | N/A | N/A | N/A | N/A | N/A | N/A | N/A | N/A | N/A | N/A | 0 | 0 | N/A
BFA 60 [2031] | 2.3484 | 20914.0602 | 564.6796 | 18.4725 | 183.0993 | 94.6822 | N/A | N/A | N/A | N/A | N/A | N/A | 94.6822 | 94.6822 | N/A | 82.1198 | 72.2016 | N/A | 0.1863 | 0.11902 | 0.19715 | 0.11716 | N/A | N/A | 178.9183 | 420.1782 | 30 | 70.1816 | -49.1116 | 59.5999 | N/A | 35.956 | 120.5213 | 48.095 | 255.6544 | N/A | N/A | 0 | 0 | 57.0856 | 179.2396 | N/A | N/A | 32.5733 | 0 | 30.7201 | 0 | N/A | N/A | N/A | N/A | N/A | N/A | N/A | N/A | N/A | N/A | N/A | N/A | N/A | N/A | N/A | N/A | N/A | N/A | N/A | N/A | N/A | N/A | N/A | 0 | 0 | N/A | N/A | N/A | N/A | N/A | N/A | N/A | N/A | N/A | N/A | N/A | 0 | 0 | N/A
BFA 60 [2032] | 1.4915 | 20644.9584 | 557.4139 | 22.8927 | 158.0174 | 77.1194 | N/A | N/A | N/A | N/A | N/A | N/A | 77.1194 | 77.1194 | N/A | 73.2595 | 65.3698 | N/A | 0.20118 | 0.11219 | 0.10935 | 0.063541 | N/A | N/A | 216.8381 | 323.4044 | 30 | 51.3978 | -30.3278 | 80.334 | N/A | 26.3202 | 126.6267 | 54.6877 | 230.6127 | N/A | N/A | 0 | 0 | 63.3808 | 178.7752 | N/A | N/A | 29.1455 | 0 | 30.1588 | 0 | N/A | N/A | N/A | N/A | N/A | N/A | N/A | N/A | N/A | N/A | N/A | N/A | N/A | N/A | N/A | N/A | N/A | N/A | N/A | N/A | N/A | N/A | N/A | 0 | 0 | N/A | N/A | N/A | N/A | N/A | N/A | N/A | N/A | N/A | N/A | N/A | 0 | 0 | N/A
BFA 60 [2033] | 0.63647 | 797.9053 | 21.5434 | 44.2179 | 152.1754 | 43.0176 | N/A | N/A | N/A | N/A | N/A | N/A | 43.0176 | 43.0176 | N/A | 42.4033 | 35.9888 | N/A | 0.057154 | 0.032347 | 0.012818 | 0.0076049 | N/A | N/A | 15.0242 | 9.5624 | 30 | 7.4883 | 13.5817 | 22.4533 | 11.2228 | 45.1942 | 137.3014 | 60.9421 | 209.4465 | N/A | N/A | 0 | 0 | 56.5133 | 179.7237 | N/A | N/A | 29.5086 | 0 | 30.6812 | 0 | N/A | N/A | N/A | N/A | N/A | N/A | N/A | N/A | N/A | N/A | N/A | N/A | N/A | N/A | N/A | N/A | N/A | N/A | N/A | N/A | N/A | N/A | N/A | 0 | 0 | N/A | N/A | N/A | N/A | N/A | N/A | N/A | N/A | N/A | N/A | N/A | 0 | 0 | N/A
BFA 60 [2034] | 1.0863 | 15222.2443 | 411.0006 | 27.2269 | 161.6576 | 65.5715 | N/A | N/A | N/A | N/A | N/A | N/A | 72.7453 | 65.5715 | N/A | 72.7453 | 53.1391 | N/A | 0.17273 | 0.090593 | 0.073485 | 0.038529 | N/A | N/A | 188.0392 | 204.2704 | 30 | 36.6237 | -15.5537 | 83.1279 | N/A | 28.756 | 141.3133 | 48.1886 | 224.2562 | N/A | N/A | 0 | 0 | 58.3453 | 180.689 | N/A | N/A | 27.6753 | 0 | 27.6685 | 0 | N/A | N/A | N/A | N/A | N/A | N/A | N/A | N/A | N/A | N/A | N/A | N/A | N/A | N/A | N/A | N/A | N/A | N/A | N/A | N/A | N/A | N/A | N/A | 0 | 0 | N/A | N/A | N/A | N/A | N/A | N/A | N/A | N/A | N/A | N/A | N/A | 0 | 0 | N/A
BFA 60 [2035] | 1.0644 | 8653.3145 | 233.6395 | 29.4639 | 153.754 | 60.9911 | N/A | N/A | N/A | N/A | N/A | N/A | 61.1004 | 60.9911 | N/A | 61.1004 | 43.2662 | N/A | 0.1578 | 0.082216 | 0.057752 | 0.036583 | N/A | N/A | 114.9214 | 122.318 | 30 | 30.1753 | -9.1053 | 57.3537 | N/A | 31.3481 | 131.7887 | 60.2105 | 224.8849 | N/A | N/A | 0 | 0 | 60.2049 | 180.6636 | N/A | N/A | 27.5201 | 0 | 32.352 | 0 | N/A | N/A | N/A | N/A | N/A | N/A | N/A | N/A | N/A | N/A | N/A | N/A | N/A | N/A | N/A | N/A | N/A | N/A | N/A | N/A | N/A | N/A | N/A | 0 | 0 | N/A | N/A | N/A | N/A | N/A | N/A | N/A | N/A | N/A | N/A | N/A | 0 | 0 | N/A
BFA 60 [2036] | 1.0816 | 7957.8552 | 214.8621 | 29.5658 | 154.7339 | 60.7997 | N/A | N/A | N/A | N/A | N/A | N/A | 60.7997 | 60.7997 | N/A | 56.8104 | 44.5443 | N/A | 0.15786 | 0.086736 | 0.063998 | 0.034554 | N/A | N/A | 106.018 | 114.6726 | 30 | 28.8721 | -7.8021 | 55.1249 | N/A | 32.613 | 127.1836 | 54.96 | 221.2924 | N/A | N/A | 0 | 0 | 58.2068 | 180.889 | N/A | N/A | 28.7873 | 0 | 28.3657 | 0 | N/A | N/A | N/A | N/A | N/A | N/A | N/A | N/A | N/A | N/A | N/A | N/A | N/A | N/A | N/A | N/A | N/A | N/A | N/A | N/A | N/A | N/A | N/A | 0 | 0 | N/A | N/A | N/A | N/A | N/A | N/A | N/A | N/A | N/A | N/A | N/A | 0 | 0 | N/A
BFA 60 [2037] | 1.0617 | 8153.6572 | 220.1487 | 31.6799 | 170.3545 | 57.124 | N/A | N/A | N/A | N/A | N/A | N/A | 57.124 | 57.124 | N/A | 45.2816 | 46.2149 | N/A | 0.15151 | 0.083553 | 0.10341 | 0.057745 | N/A | N/A | 115.6162 | 122.7498 | 30 | 30.6777 | -9.6077 | 53.1568 | N/A | 41.5056 | 124.5732 | 46.8057 | 224.9457 | N/A | N/A | 0 | 0 | 60.9135 | 183.3549 | N/A | N/A | 28.8757 | 0 | 29.1798 | 0 | N/A | N/A | N/A | N/A | N/A | N/A | N/A | N/A | N/A | N/A | N/A | N/A | N/A | N/A | N/A | N/A | N/A | N/A | N/A | N/A | N/A | N/A | N/A | 0 | 0 | N/A | N/A | N/A | N/A | N/A | N/A | N/A | N/A | N/A | N/A | N/A | 0 | 0 | N/A
BFA 60 [2038] | 1.1678 | 22079.7121 | 596.1522 | 31.7962 | 158.0143 | 56.9369 | N/A | N/A | N/A | N/A | N/A | N/A | 157.0516 | 56.9369 | N/A | 157.0516 | 35.5485 | N/A | 0.12905 | 0.094677 | 0 | 0 | N/A | N/A | 317.1383 | 370.3526 | 30 | 27.9842 | -6.9142 | 157.8014 | N/A | 32.139 | 167.3458 | 64.6176 | 230.9087 | N/A | N/A | 0 | 0 | 60.1682 | 178.9831 | N/A | N/A | 36.2662 | 0 | 32.0096 | 0 | N/A | N/A | N/A | N/A | N/A | N/A | N/A | N/A | N/A | N/A | N/A | N/A | N/A | N/A | N/A | N/A | N/A | N/A | N/A | N/A | N/A | N/A | N/A | 0 | 0 | N/A | N/A | N/A | N/A | N/A | N/A | N/A | N/A | N/A | N/A | N/A | 0 | 0 | N/A
BFA 60 [2039] | 0.71917 | 734.3191 | 19.8266 | 47.0337 | 178.6947 | 40.9974 | N/A | N/A | N/A | N/A | N/A | N/A | 40.9974 | 40.9974 | N/A | 36.4648 | 36.2343 | N/A | 0.044924 | 0.025095 | 0.037404 | 0.023367 | N/A | N/A | 14.5082 | 10.4339 | 30 | 8.9772 | 12.0928 | 16.3597 | 11.1144 | 59.6874 | 127.5751 | 57.2523 | 225.0231 | N/A | N/A | 0 | 0 | 57.9007 | 184.5723 | N/A | N/A | 29.1887 | 0 | 31.9941 | 0 | N/A | N/A | N/A | N/A | N/A | N/A | N/A | N/A | N/A | N/A | N/A | N/A | N/A | N/A | N/A | N/A | N/A | N/A | N/A | N/A | N/A | N/A | N/A | 0 | 0 | N/A | N/A | N/A | N/A | N/A | N/A | N/A | N/A | N/A | N/A | N/A | 0 | 0 | N/A
BFA 60 [2040] | 1.6368 | 23438.8707 | 632.8495 | 21.453 | 171.5952 | 82.0259 | N/A | N/A | N/A | N/A | N/A | N/A | 82.0259 | 82.0259 | N/A | 77.3093 | 65.2471 | N/A | 0.19118 | 0.10562 | 0.14791 | 0.087215 | N/A | N/A | 231.4573 | 378.8526 | 30 | 58.1046 | -37.0346 | 80.6782 | N/A | 26.7092 | 132.9484 | 53.3834 | 244.6165 | N/A | N/A | 0 | 0 | 60.375 | 181.6763 | N/A | N/A | 28.9194 | 0 | 30.5251 | 0 | N/A | N/A | N/A | N/A | N/A | N/A | N/A | N/A | N/A | N/A | N/A | N/A | N/A | N/A | N/A | N/A | N/A | N/A | N/A | N/A | N/A | N/A | N/A | 0 | 0 | N/A | N/A | N/A | N/A | N/A | N/A | N/A | N/A | N/A | N/A | N/A | 0 | 0 | N/A
BFA 60 [2041] | 1.3233 | 20092.4361 | 542.4958 | 24.0283 | 182.0946 | 73.6761 | N/A | N/A | N/A | N/A | N/A | N/A | 73.6761 | 73.6761 | N/A | 70.2485 | 58.7352 | N/A | 0.16559 | 0.095446 | 0.16837 | 0.076291 | N/A | N/A | 220.8977 | 292.3116 | 30 | 49.7949 | -28.7249 | 80.7007 | N/A | 32.5657 | 136.3637 | 39.5927 | 239.476 | N/A | N/A | 0 | 0 | 59.7534 | 181.5043 | N/A | N/A | 29.9597 | 0 | 24.376 | 0 | N/A | N/A | N/A | N/A | N/A | N/A | N/A | N/A | N/A | N/A | N/A | N/A | N/A | N/A | N/A | N/A | N/A | N/A | N/A | N/A | N/A | N/A | N/A | 0 | 0 | N/A | N/A | N/A | N/A | N/A | N/A | N/A | N/A | N/A | N/A | N/A | 0 | 0 | N/A
BFA 60 [2042] | 0.69501 | 2051.5793 | 55.3926 | 42.5805 | 146.647 | 44.3377 | N/A | N/A | N/A | N/A | N/A | N/A | 44.3377 | 44.3377 | N/A | 42.8233 | 32.9361 | N/A | 0.10372 | 0.057086 | 0.02744 | 0.01506 | N/A | N/A | 37.4801 | 26.0489 | 30 | 13.6143 | 7.4557 | 30.1386 | 16.9969 | 44.7373 | 124.6777 | 67.1624 | 213.8798 | N/A | N/A | 0 | 0 | 66.036 | 181.0126 | N/A | N/A | 28.827 | 0 | 28.7589 | 0 | N/A | N/A | N/A | N/A | N/A | N/A | N/A | N/A | N/A | N/A | N/A | N/A | N/A | N/A | N/A | N/A | N/A | N/A | N/A | N/A | N/A | N/A | N/A | 0 | 0 | N/A | N/A | N/A | N/A | N/A | N/A | N/A | N/A | N/A | N/A | N/A | 0 | 0 | N/A
BFA 60 [2043] | 2.1186 | 32187.2665 | 869.0562 | 15.7552 | 142.7799 | 110.486 | N/A | N/A | N/A | N/A | N/A | N/A | 110.486 | 110.486 | N/A | 99.6169 | 94.8973 | N/A | 0.22072 | 0.12173 | 0.083446 | 0.043244 | N/A | N/A | 235.9728 | 499.937 | 30 | 66.4296 | -45.3596 | 96.9064 | N/A | 17.9243 | 113.4975 | 62.246 | 224.2423 | N/A | N/A | 0 | 0 | 58.4012 | 179.8141 | N/A | N/A | 28.8775 | 0 | 27.3945 | 0 | N/A | N/A | N/A | N/A | N/A | N/A | N/A | N/A | N/A | N/A | N/A | N/A | N/A | N/A | N/A | N/A | N/A | N/A | N/A | N/A | N/A | N/A | N/A | 0 | 0 | N/A | N/A | N/A | N/A | N/A | N/A | N/A | N/A | N/A | N/A | N/A | 0 | 0 | N/A
BFA 60 [2044] | 1.7515 | 26447.2082 | 714.0746 | 20.7107 | 161.1974 | 84.8296 | N/A | N/A | N/A | N/A | N/A | N/A | 84.8296 | 84.8296 | N/A | 82.9711 | 70.1909 | N/A | 0.20494 | 0.11594 | 0.12796 | 0.082975 | N/A | N/A | 252.5326 | 442.3229 | 30 | 61.5272 | -40.4572 | 85.9692 | N/A | 24.0733 | 129.0059 | 62.6752 | 239.9322 | N/A | N/A | 0 | 0 | 64.7536 | 178.7009 | N/A | N/A | 29.4984 | 0 | 32.9603 | 0 | N/A | N/A | N/A | N/A | N/A | N/A | N/A | N/A | N/A | N/A | N/A | N/A | N/A | N/A | N/A | N/A | N/A | N/A | N/A | N/A | N/A | N/A | N/A | 0 | 0 | N/A | N/A | N/A | N/A | N/A | N/A | N/A | N/A | N/A | N/A | N/A | 0 | 0 | N/A
BFA 60 [2045] | 1.3349 | 16557.7022 | 447.058 | 24.5372 | 165.8204 | 72.2398 | N/A | N/A | N/A | N/A | N/A | N/A | 72.2398 | 72.2398 | N/A | 71.9846 | 52.8438 | N/A | 0.17086 | 0.090705 | 0.10665 | 0.063117 | N/A | N/A | 185.6558 | 247.8286 | 30 | 44.4659 | -23.3959 | 74.4738 | N/A | 27.6516 | 136.4319 | 55.8821 | 237.804 | N/A | N/A | 0 | 0 | 57.5134 | 180.5095 | N/A | N/A | 27.9626 | 0 | 30.617 | 0 | N/A | N/A | N/A | N/A | N/A | N/A | N/A | N/A | N/A | N/A | N/A | N/A | N/A | N/A | N/A | N/A | N/A | N/A | N/A | N/A | N/A | N/A | N/A | 0 | 0 | N/A | N/A | N/A | N/A | N/A | N/A | N/A | N/A | N/A | N/A | N/A | 0 | 0 | N/A
BFA 60 [2046] | 0.55318 | 876.6888 | 23.6706 | 45.0217 | 144.4319 | 42.4103 | N/A | N/A | N/A | N/A | N/A | N/A | 46.5403 | 42.4103 | N/A | 46.5403 | 35.403 | N/A | 0.049893 | 0.027835 | 0 | 0 | N/A | N/A | 16.8084 | 9.2981 | 30 | 7.1678 | 13.9022 | 30.885 | 12.0175 | 45.2427 | 151.5387 | 70.0687 | 213.1543 | N/A | N/A | 0 | 0 | 59.5063 | 178.4921 | N/A | N/A | 29.1567 | 0 | 32.737 | 0 | N/A | N/A | N/A | N/A | N/A | N/A | N/A | N/A | N/A | N/A | N/A | N/A | N/A | N/A | N/A | N/A | N/A | N/A | N/A | N/A | N/A | N/A | N/A | 0 | 0 | N/A | N/A | N/A | N/A | N/A | N/A | N/A | N/A | N/A | N/A | N/A | 0 | 0 | N/A
BFA 60 [2047] | 0.91514 | 6801.9439 | 183.6525 | 33.4408 | 169.9652 | 54.439 | N/A | N/A | N/A | N/A | N/A | N/A | 54.439 | 54.439 | N/A | 51.7781 | 36.598 | N/A | 0.12539 | 0.063688 | 0.088416 | 0.048407 | N/A | N/A | 101.2063 | 92.6176 | 30 | 27.2166 | -6.1466 | 49.9838 | 23.8626 | 37.8014 | 138.3231 | 56.8138 | 234.3753 | N/A | N/A | 0 | 0 | 59.7739 | 180.2623 | N/A | N/A | 26.9264 | 0 | 28.7003 | 0 | N/A | N/A | N/A | N/A | N/A | N/A | N/A | N/A | N/A | N/A | N/A | N/A | N/A | N/A | N/A | N/A | N/A | N/A | N/A | N/A | N/A | N/A | N/A | 0 | 0 | N/A | N/A | N/A | N/A | N/A | N/A | N/A | N/A | N/A | N/A | N/A | 0 | 0 | N/A
BFA 60 [2048] | 1.2987 | 16672.3531 | 450.1535 | 25.5691 | 176.2624 | 69.5089 | N/A | N/A | N/A | N/A | N/A | N/A | 69.5089 | 69.5089 | N/A | 59.3669 | 57.1055 | N/A | 0.17097 | 0.086577 | 0.13838 | 0.086544 | N/A | N/A | 194.2861 | 252.3219 | 30 | 44.7132 | -23.6432 | 74.5747 | N/A | 32.6525 | 134.5621 | 42.6443 | 234.9629 | N/A | N/A | 0 | 0 | 59.7454 | 183.4275 | N/A | N/A | 26.8564 | 0 | 32.0216 | 0 | N/A | N/A | N/A | N/A | N/A | N/A | N/A | N/A | N/A | N/A | N/A | N/A | N/A | N/A | N/A | N/A | N/A | N/A | N/A | N/A | N/A | N/A | N/A | 0 | 0 | N/A | N/A | N/A | N/A | N/A | N/A | N/A | N/A | N/A | N/A | N/A | 0 | 0 | N/A
BFA 60 [2049] | 0.67176 | 995.1709 | 26.8696 | 47.501 | 169.349 | 40.6896 | N/A | N/A | N/A | N/A | N/A | N/A | 40.6896 | 40.6896 | N/A | 38.2378 | 34.5599 | N/A | 0.05038 | 0.029136 | 0.036539 | 0.021892 | N/A | N/A | 19.8107 | 13.308 | 30 | 10.2231 | 10.8469 | 19.4691 | 12.6853 | 51.7714 | 138.6305 | 68.0455 | 233.2499 | N/A | N/A | 0 | 0 | 60.5799 | 178.4744 | N/A | N/A | 30.0415 | 0 | 30.9281 | 0 | N/A | N/A | N/A | N/A | N/A | N/A | N/A | N/A | N/A | N/A | N/A | N/A | N/A | N/A | N/A | N/A | N/A | N/A | N/A | N/A | N/A | N/A | N/A | 0 | 0 | N/A | N/A | N/A | N/A | N/A | N/A | N/A | N/A | N/A | N/A | N/A | 0 | 0 | N/A
BFA 60 [2050] | 0.96058 | 3014.1797 | 81.3829 | 37.8505 | 157.9015 | 48.8916 | N/A | N/A | N/A | N/A | N/A | N/A | 48.8916 | 48.8916 | N/A | 46.5738 | 34.4234 | N/A | 0.10459 | 0.067951 | 0.0446 | 0.025816 | N/A | N/A | 49.9367 | 47.9684 | 30 | 18.2789 | 2.7911 | 32.9799 | 18.3851 | 40.7045 | 132.4981 | 66.8754 | 228.5203 | N/A | N/A | 0 | 0 | 60.7396 | 182.5537 | N/A | N/A | 33.0124 | 0 | 30.0637 | 0 | N/A | N/A | N/A | N/A | N/A | N/A | N/A | N/A | N/A | N/A | N/A | N/A | N/A | N/A | N/A | N/A | N/A | N/A | N/A | N/A | N/A | N/A | N/A | 0 | 0 | N/A | N/A | N/A | N/A | N/A | N/A | N/A | N/A | N/A | N/A | N/A | 0 | 0 | N/A
BFA 60 [2051] | 2.8131 | 42035.8742 | 1134.9686 | 13.2833 | 178.8329 | 130.5678 | N/A | N/A | N/A | N/A | N/A | N/A | 130.5678 | 130.5678 | N/A | 120.1109 | 112.3185 | N/A | 0.21836 | 0.12171 | 0.22157 | 0.12101 | N/A | N/A | 260.7767 | 733.5856 | 30 | 109.0772 | -88.0072 | 77.0755 | N/A | 30.5628 | 112.3976 | 42.3987 | 253.8486 | N/A | N/A | 0 | 0 | 59.0781 | 177.6468 | N/A | N/A | 29.1335 | 0 | 28.6406 | 0 | N/A | N/A | N/A | N/A | N/A | N/A | N/A | N/A | N/A | N/A | N/A | N/A | N/A | N/A | N/A | N/A | N/A | N/A | N/A | N/A | N/A | N/A | N/A | 0 | 0 | N/A | N/A | N/A | N/A | N/A | N/A | N/A | N/A | N/A | N/A | N/A | 0 | 0 | N/A
BFA 60 [2052] | 1.596 | 10255.2041 | 276.8905 | 24.6847 | 158.0606 | 71.8349 | N/A | N/A | N/A | N/A | N/A | N/A | 71.8349 | 71.8349 | N/A | 54.8923 | 54.099 | N/A | 0.1796 | 0.10196 | 0.10813 | 0.065774 | N/A | N/A | 115.6362 | 184.5586 | 30 | 42.0556 | -20.9856 | 48.7697 | N/A | 33.1492 | 112.7885 | 62.9639 | 234.4952 | N/A | N/A | 0 | 0 | 60.6071 | 183.4737 | N/A | N/A | 29.5825 | 0 | 31.3126 | 0 | N/A | N/A | N/A | N/A | N/A | N/A | N/A | N/A | N/A | N/A | N/A | N/A | N/A | N/A | N/A | N/A | N/A | N/A | N/A | N/A | N/A | N/A | N/A | 0 | 0 | N/A | N/A | N/A | N/A | N/A | N/A | N/A | N/A | N/A | N/A | N/A | 0 | 0 | N/A
BFA 60 [2053] | 0.80351 | 3146.3994 | 84.9528 | 40.814 | 188.8166 | 45.8993 | N/A | N/A | N/A | N/A | N/A | N/A | 45.8993 | 45.8993 | N/A | 36.7959 | 40.2009 | N/A | 0.070417 | 0.036129 | 0.090022 | 0.055908 | N/A | N/A | 55.5256 | 44.6154 | 30 | 18.0843 | 2.9857 | 34.797 | 18.774 | 54.7342 | 136.4561 | 48.3802 | 228.7068 | N/A | N/A | 0 | 0 | 61.3734 | 181.5462 | N/A | N/A | 27.1609 | 0 | 31.8424 | 0 | N/A | N/A | N/A | N/A | N/A | N/A | N/A | N/A | N/A | N/A | N/A | N/A | N/A | N/A | N/A | N/A | N/A | N/A | N/A | N/A | N/A | N/A | N/A | 0 | 0 | N/A | N/A | N/A | N/A | N/A | N/A | N/A | N/A | N/A | N/A | N/A | 0 | 0 | N/A
BFA 60 [2054] | 0.72626 | 2884.4483 | 77.8801 | 41.2784 | 182.0611 | 45.4739 | N/A | N/A | N/A | N/A | N/A | N/A | 45.4739 | 45.4739 | N/A | 43.9837 | 37.7058 | N/A | 0.06244 | 0.033224 | 0.0792 | 0.045528 | N/A | N/A | 51.3789 | 37.3144 | 30 | 14.9697 | 6.1003 | 38.5373 | 17.4697 | 46.2087 | 149.3679 | 55.3212 | 234.6612 | N/A | N/A | 0 | 0 | 57.5955 | 176.468 | N/A | N/A | 28.0168 | 0 | 29.8926 | 0 | N/A | N/A | N/A | N/A | N/A | N/A | N/A | N/A | N/A | N/A | N/A | N/A | N/A | N/A | N/A | N/A | N/A | N/A | N/A | N/A | N/A | N/A | N/A | 0 | 0 | N/A | N/A | N/A | N/A | N/A | N/A | N/A | N/A | N/A | N/A | N/A | 0 | 0 | N/A
BFA 60 [2055] | 1.1283 | 7038.4614 | 190.0385 | 31.2599 | 166.9478 | 57.8123 | N/A | N/A | N/A | N/A | N/A | N/A | 57.8123 | 57.8123 | N/A | 45.9329 | 41.2055 | N/A | 0.14674 | 0.081507 | 0.10214 | 0.056939 | N/A | N/A | 98.6148 | 111.2655 | 30 | 31.0361 | -9.9661 | 45.3566 | N/A | 40.787 | 121.6641 | 53.3269 | 230.0733 | N/A | N/A | 0 | 0 | 60.6624 | 181.2048 | N/A | N/A | 29.0507 | 0 | 29.1373 | 0 | N/A | N/A | N/A | N/A | N/A | N/A | N/A | N/A | N/A | N/A | N/A | N/A | N/A | N/A | N/A | N/A | N/A | N/A | N/A | N/A | N/A | N/A | N/A | 0 | 0 | N/A | N/A | N/A | N/A | N/A | N/A | N/A | N/A | N/A | N/A | N/A | 0 | 0 | N/A
BFA 60 [2056] | 1.0808 | 3168.7185 | 85.5554 | 38.3831 | 178.2575 | 48.3156 | N/A | N/A | N/A | N/A | N/A | N/A | 48.3156 | 48.3156 | N/A | 40.9855 | 35.3489 | N/A | 0.092973 | 0.062857 | 0.089004 | 0.050869 | N/A | N/A | 53.1228 | 57.4126 | 30 | 20.9598 | 0.1102 | 30.2362 | N/A | 47.3277 | 135.1632 | 64.8441 | 246.4188 | N/A | N/A | 0 | 0 | 60.6108 | 179.9745 | N/A | N/A | 34.0621 | 0 | 29.7494 | 0 | N/A | N/A | N/A | N/A | N/A | N/A | N/A | N/A | N/A | N/A | N/A | N/A | N/A | N/A | N/A | N/A | N/A | N/A | N/A | N/A | N/A | N/A | N/A | 0 | 0 | N/A | N/A | N/A | N/A | N/A | N/A | N/A | N/A | N/A | N/A | N/A | 0 | 0 | N/A
BFA 60 [2057] | 1.1771 | 7576.9613 | 204.578 | 29.8605 | 152.6611 | 60.2543 | N/A | N/A | N/A | N/A | N/A | N/A | 60.2543 | 60.2543 | N/A | 58.4768 | 39.1868 | N/A | 0.14804 | 0.086729 | 0.065905 | 0.037911 | N/A | N/A | 101.8572 | 119.8984 | 30 | 30.5488 | -9.4788 | 49.6056 | N/A | 32.4412 | 127.2447 | 67.7839 | 229.1004 | N/A | N/A | 0 | 0 | 60.8591 | 177.8793 | N/A | N/A | 30.364 | 0 | 29.9092 | 0 | N/A | N/A | N/A | N/A | N/A | N/A | N/A | N/A | N/A | N/A | N/A | N/A | N/A | N/A | N/A | N/A | N/A | N/A | N/A | N/A | N/A | N/A | N/A | 0 | 0 | N/A | N/A | N/A | N/A | N/A | N/A | N/A | N/A | N/A | N/A | N/A | 0 | 0 | N/A
BFA 60 [2058] | 0.87837 | 1949.3978 | 52.6337 | 41.9014 | 186.194 | 44.9202 | N/A | N/A | N/A | N/A | N/A | N/A | 44.9202 | 44.9202 | N/A | 36.4789 | 36.6343 | N/A | 0.067361 | 0.037118 | 0.080045 | 0.048722 | N/A | N/A | 35.1515 | 30.8759 | 30 | 16.1529 | 4.9171 | 24.1368 | 15.8397 | 55.8154 | 133.7435 | 57.9653 | 242.0382 | N/A | N/A | 0 | 0 | 60.3896 | 179.4484 | N/A | N/A | 28.856 | 0 | 31.3283 | 0 | N/A | N/A | N/A | N/A | N/A | N/A | N/A | N/A | N/A | N/A | N/A | N/A | N/A | N/A | N/A | N/A | N/A | N/A | N/A | N/A | N/A | N/A | N/A | 0 | 0 | N/A | N/A | N/A | N/A | N/A | N/A | N/A | N/A | N/A | N/A | N/A | 0 | 0 | N/A
BFA 60 [2059] | 0.9656 | 4320.3938 | 116.6506 | 35.8003 | 184.4728 | 51.2855 | N/A | N/A | N/A | N/A | N/A | N/A | 51.2855 | 51.2855 | N/A | 39.4799 | 40.147 | N/A | 0.090299 | 0.052071 | 0.10943 | 0.059812 | N/A | N/A | 68.2361 | 65.8886 | 30 | 23.0437 | -1.9737 | 37.4975 | 20.2557 | 49.4542 | 132.5691 | 48.8816 | 235.4539 | N/A | N/A | 0 | 0 | 58.6809 | 177.61 | N/A | N/A | 29.9701 | 0 | 28.6597 | 0 | N/A | N/A | N/A | N/A | N/A | N/A | N/A | N/A | N/A | N/A | N/A | N/A | N/A | N/A | N/A | N/A | N/A | N/A | N/A | N/A | N/A | N/A | N/A | 0 | 0 | N/A | N/A | N/A | N/A | N/A | N/A | N/A | N/A | N/A | N/A | N/A | 0 | 0 | N/A
BFA 60 [2060] | 1.2293 | 8140.0002 | 219.78 | 30.4394 | 183.0134 | 59.2152 | N/A | N/A | N/A | N/A | N/A | N/A | 59.2152 | 59.2152 | N/A | 46.5925 | 38.6278 | N/A | 0.1376 | 0.081275 | 0.14084 | 0.07416 | N/A | N/A | 111.3464 | 136.8825 | 30 | 35.2886 | -14.2186 | 46.1339 | N/A | 42.5876 | 132.7539 | 54.2519 | 247.9894 | N/A | N/A | 0 | 0 | 62.2907 | 181.9883 | N/A | N/A | 30.5692 | 0 | 27.7687 | 0 | N/A | N/A | N/A | N/A | N/A | N/A | N/A | N/A | N/A | N/A | N/A | N/A | N/A | N/A | N/A | N/A | N/A | N/A | N/A | N/A | N/A | N/A | N/A | 0 | 0 | N/A | N/A | N/A | N/A | N/A | N/A | N/A | N/A | N/A | N/A | N/A | 0 | 0 | N/A
BFA 60 [2061] | 1.3905 | 13424.5837 | 362.4638 | 26.7454 | 183.6189 | 66.6628 | N/A | N/A | N/A | N/A | N/A | N/A | 66.6628 | 66.6628 | N/A | 58.3532 | 48.966 | N/A | 0.15099 | 0.088961 | 0.16521 | 0.09741 | N/A | N/A | 163.1182 | 226.8092 | 30 | 43.2839 | -22.2139 | 62.0304 | N/A | 39.0003 | 132.1038 | 43.956 | 242.1088 | N/A | N/A | 0 | 0 | 61.7386 | 179.9851 | N/A | N/A | 30.5057 | 0 | 30.524 | 0 | N/A | N/A | N/A | N/A | N/A | N/A | N/A | N/A | N/A | N/A | N/A | N/A | N/A | N/A | N/A | N/A | N/A | N/A | N/A | N/A | N/A | N/A | N/A | 0 | 0 | N/A | N/A | N/A | N/A | N/A | N/A | N/A | N/A | N/A | N/A | N/A | 0 | 0 | N/A
BFA 60 [2062] | 1.606 | 48567.5864 | 1311.3248 | 21.0536 | 157.539 | 83.5093 | N/A | N/A | N/A | N/A | N/A | N/A | 173.2383 | 83.5093 | N/A | 173.2383 | 65.9979 | N/A | 0.19202 | 0.11857 | 0.0032985 | 0.0019685 | N/A | N/A | 471.0823 | 756.5664 | 30 | 53.6712 | -32.6012 | 180.9818 | N/A | 21.0541 | 157.1278 | 55.45 | 232.1687 | N/A | N/A | 0 | 0 | 57.0276 | 177.7563 | N/A | N/A | 31.6952 | 0 | 30.8276 | 0 | N/A | N/A | N/A | N/A | N/A | N/A | N/A | N/A | N/A | N/A | N/A | N/A | N/A | N/A | N/A | N/A | N/A | N/A | N/A | N/A | N/A | N/A | N/A | 0 | 0 | N/A | N/A | N/A | N/A | N/A | N/A | N/A | N/A | N/A | N/A | N/A | 0 | 0 | N/A
BFA 60 [2063] | 1.0813 | 7752.7959 | 209.3255 | 31.3842 | 187.4189 | 57.6065 | N/A | N/A | N/A | N/A | N/A | N/A | 57.6065 | 57.6065 | N/A | 44.9008 | 44.2926 | N/A | 0.10689 | 0.050562 | 0.14868 | 0.090715 | N/A | N/A | 109.0114 | 117.8755 | 30 | 31.0628 | -9.9928 | 49.9169 | N/A | 47.3784 | 131.5697 | 42.6535 | 235.9545 | N/A | N/A | 0 | 0 | 60.4218 | 175.3432 | N/A | N/A | 25.3146 | 0 | 31.389 | 0 | N/A | N/A | N/A | N/A | N/A | N/A | N/A | N/A | N/A | N/A | N/A | N/A | N/A | N/A | N/A | N/A | N/A | N/A | N/A | N/A | N/A | N/A | N/A | 0 | 0 | N/A | N/A | N/A | N/A | N/A | N/A | N/A | N/A | N/A | N/A | N/A | 0 | 0 | N/A
BFA 60 [2064] | 0.87256 | 3079.9263 | 83.158 | 37.7913 | 206.8409 | 48.9567 | N/A | N/A | N/A | N/A | N/A | N/A | 48.9567 | 48.9567 | N/A | 35.6831 | 45.6616 | N/A | 0.042878 | 0.025593 | 0.11085 | 0.064859 | N/A | N/A | 50.9581 | 44.464 | 30 | 16.9439 | 4.1261 | 36.3543 | 18.1697 | 58.0422 | 145.7717 | 41.1989 | 234.49 | N/A | N/A | 0 | 0 | 59.0325 | 181.4355 | N/A | N/A | 30.8318 | 0 | 30.3313 | 0 | N/A | N/A | N/A | N/A | N/A | N/A | N/A | N/A | N/A | N/A | N/A | N/A | N/A | N/A | N/A | N/A | N/A | N/A | N/A | N/A | N/A | N/A | N/A | 0 | 0 | N/A | N/A | N/A | N/A | N/A | N/A | N/A | N/A | N/A | N/A | N/A | 0 | 0 | N/A
BFA 60 [2065] | 3.9106 | 36725.6783 | 991.5933 | 11.3333 | 167.0126 | 152.6591 | N/A | N/A | N/A | N/A | N/A | N/A | 152.6591 | 152.6591 | N/A | 125.7062 | 137.4541 | N/A | 0.23639 | 0.1501 | 0.20759 | 0.1006 | N/A | N/A | 194.8643 | 762.0454 | 30 | 125.6756 | -104.6056 | 58.4452 | N/A | 33.2919 | 94.7835 | 57.3246 | 249.6269 | N/A | N/A | 0 | 0 | 59.2643 | 183.519 | N/A | N/A | 32.4145 | 0 | 25.8551 | 0 | N/A | N/A | N/A | N/A | N/A | N/A | N/A | N/A | N/A | N/A | N/A | N/A | N/A | N/A | N/A | N/A | N/A | N/A | N/A | N/A | N/A | N/A | N/A | 0 | 0 | N/A | N/A | N/A | N/A | N/A | N/A | N/A | N/A | N/A | N/A | N/A | 0 | 0 | N/A
BFA 60 [2066] | 1.4329 | 13634.8112 | 368.1399 | 26.3186 | 179.6859 | 67.6648 | N/A | N/A | N/A | N/A | N/A | N/A | 67.6648 | 67.6648 | N/A | 56.767 | 50.6728 | N/A | 0.15403 | 0.092279 | 0.15635 | 0.095114 | N/A | N/A | 163.2193 | 233.8747 | 30 | 43.3387 | -22.2687 | 62.9221 | N/A | 37.7867 | 129.3276 | 43.1879 | 237.886 | N/A | N/A | 0 | 0 | 60.0167 | 179.0968 | N/A | N/A | 30.9253 | 0 | 31.3142 | 0 | N/A | N/A | N/A | N/A | N/A | N/A | N/A | N/A | N/A | N/A | N/A | N/A | N/A | N/A | N/A | N/A | N/A | N/A | N/A | N/A | N/A | N/A | N/A | 0 | 0 | N/A | N/A | N/A | N/A | N/A | N/A | N/A | N/A | N/A | N/A | N/A | 0 | 0 | N/A
BFA 60 [2067] | 0.91755 | 13175.5941 | 355.741 | 32.9952 | 171.1591 | 55.0895 | N/A | N/A | N/A | N/A | N/A | N/A | 68.2724 | 55.0895 | N/A | 68.2724 | 44.5545 | N/A | 0.15099 | 0.083349 | 0.091495 | 0.050957 | N/A | N/A | 193.7253 | 177.7525 | 30 | 31.7677 | -10.6977 | 82.9497 | 31.427 | 34.912 | 149.6433 | 48.9207 | 226.6876 | N/A | N/A | 0 | 0 | 65.411 | 181.2074 | N/A | N/A | 28.8996 | 0 | 29.1149 | 0 | N/A | N/A | N/A | N/A | N/A | N/A | N/A | N/A | N/A | N/A | N/A | N/A | N/A | N/A | N/A | N/A | N/A | N/A | N/A | N/A | N/A | N/A | N/A | 0 | 0 | N/A | N/A | N/A | N/A | N/A | N/A | N/A | N/A | N/A | N/A | N/A | 0 | 0 | N/A
BFA 60 [2068] | 0.97657 | 4367.6985 | 117.9279 | 37.6098 | 177.9113 | 49.1578 | N/A | N/A | N/A | N/A | N/A | N/A | 49.1578 | 49.1578 | N/A | 46.0859 | 37.2559 | N/A | 0.09037 | 0.05352 | 0.088959 | 0.06364 | N/A | N/A | 71.969 | 70.2828 | 30 | 20.6725 | 0.39753 | 42.2562 | 20.3245 | 43.0858 | 143.3632 | 56.1098 | 236.7479 | N/A | N/A | 0 | 0 | 58.6607 | 178.3508 | N/A | N/A | 30.6355 | 0 | 35.5793 | 0 | N/A | N/A | N/A | N/A | N/A | N/A | N/A | N/A | N/A | N/A | N/A | N/A | N/A | N/A | N/A | N/A | N/A | N/A | N/A | N/A | N/A | N/A | N/A | 0 | 0 | N/A | N/A | N/A | N/A | N/A | N/A | N/A | N/A | N/A | N/A | N/A | 0 | 0 | N/A
BFA 60 [2069] | 0.99833 | 9251.2875 | 249.7848 | 32.4972 | 173.9874 | 55.8391 | N/A | N/A | N/A | N/A | N/A | N/A | 55.8391 | 55.8391 | N/A | 51.5098 | 40.7278 | N/A | 0.13451 | 0.074852 | 0.11011 | 0.062334 | N/A | N/A | 134.1988 | 133.9746 | 30 | 30.4895 | -9.4195 | 60.6851 | 26.8951 | 38.3281 | 137.6721 | 47.5438 | 228.3391 | N/A | N/A | 0 | 0 | 61.3703 | 179.6466 | N/A | N/A | 29.0949 | 0 | 29.5153 | 0 | N/A | N/A | N/A | N/A | N/A | N/A | N/A | N/A | N/A | N/A | N/A | N/A | N/A | N/A | N/A | N/A | N/A | N/A | N/A | N/A | N/A | N/A | N/A | 0 | 0 | N/A | N/A | N/A | N/A | N/A | N/A | N/A | N/A | N/A | N/A | N/A | 0 | 0 | N/A
BFA 60 [2070] | 1.4388 | 16463.1212 | 444.5043 | 25.1216 | 180.3021 | 70.6647 | N/A | N/A | N/A | N/A | N/A | N/A | 70.6647 | 70.6647 | N/A | 57.6882 | 59.4265 | N/A | 0.16616 | 0.092621 | 0.15779 | 0.097617 | N/A | N/A | 188.71 | 271.5128 | 30 | 46.7982 | -25.7282 | 70.358 | N/A | 37.4456 | 128.0565 | 38.5283 | 234.2244 | N/A | N/A | 0 | 0 | 60.2528 | 182.2723 | N/A | N/A | 29.1367 | 0 | 31.7434 | 0 | N/A | N/A | N/A | N/A | N/A | N/A | N/A | N/A | N/A | N/A | N/A | N/A | N/A | N/A | N/A | N/A | N/A | N/A | N/A | N/A | N/A | N/A | N/A | 0 | 0 | N/A | N/A | N/A | N/A | N/A | N/A | N/A | N/A | N/A | N/A | N/A | 0 | 0 | N/A
BFA 60 [2071] | 1.7276 | 39309.1657 | 1061.3475 | 19.8895 | 171.5301 | 88.1817 | N/A | N/A | N/A | N/A | N/A | N/A | 106.7556 | 88.1817 | N/A | 106.7556 | 74.6564 | N/A | 0.19796 | 0.11854 | 0.16461 | 0.086125 | N/A | N/A | 361.0773 | 623.7917 | 30 | 65.6219 | -44.5519 | 119.8051 | N/A | 23.1904 | 139.1486 | 42.8776 | 238.5984 | N/A | N/A | 0 | 0 | 60.5894 | 177.0782 | N/A | N/A | 30.9133 | 0 | 27.6183 | 0 | N/A | N/A | N/A | N/A | N/A | N/A | N/A | N/A | N/A | N/A | N/A | N/A | N/A | N/A | N/A | N/A | N/A | N/A | N/A | N/A | N/A | N/A | N/A | 0 | 0 | N/A | N/A | N/A | N/A | N/A | N/A | N/A | N/A | N/A | N/A | N/A | 0 | 0 | N/A
BFA 60 [2072] | 1.3838 | 8994.8068 | 242.8598 | 27.3579 | 177.0051 | 65.2815 | N/A | N/A | N/A | N/A | N/A | N/A | 65.2815 | 65.2815 | N/A | 42.7541 | 48.8408 | N/A | 0.15251 | 0.076769 | 0.13905 | 0.084421 | N/A | N/A | 111.6057 | 154.4409 | 30 | 39.3233 | -18.2533 | 45.748 | N/A | 48.0609 | 114.7083 | 44.4902 | 235.2216 | N/A | N/A | 0 | 0 | 58.3801 | 181.5986 | N/A | N/A | 26.7201 | 0 | 31.2635 | 0 | N/A | N/A | N/A | N/A | N/A | N/A | N/A | N/A | N/A | N/A | N/A | N/A | N/A | N/A | N/A | N/A | N/A | N/A | N/A | N/A | N/A | N/A | N/A | 0 | 0 | N/A | N/A | N/A | N/A | N/A | N/A | N/A | N/A | N/A | N/A | N/A | 0 | 0 | N/A
BFA 60 [2073] | 0.9791 | 9036.0938 | 243.9745 | 32.6031 | 160.7122 | 55.6775 | N/A | N/A | N/A | N/A | N/A | N/A | 55.6775 | 55.6775 | N/A | 53.8175 | 43.5259 | N/A | 0.15327 | 0.088088 | 0.083959 | 0.043398 | N/A | N/A | 131.4576 | 128.7099 | 30 | 29.8357 | -8.7657 | 60.5723 | 27.1555 | 36.3562 | 131.0465 | 51.5991 | 220.2506 | N/A | N/A | 0 | 0 | 63.1441 | 176.978 | N/A | N/A | 29.8871 | 0 | 27.334 | 0 | N/A | N/A | N/A | N/A | N/A | N/A | N/A | N/A | N/A | N/A | N/A | N/A | N/A | N/A | N/A | N/A | N/A | N/A | N/A | N/A | N/A | N/A | N/A | 0 | 0 | N/A | N/A | N/A | N/A | N/A | N/A | N/A | N/A | N/A | N/A | N/A | 0 | 0 | N/A
BFA 60 [2074] | 1.5422 | 13311.2396 | 359.4035 | 22.2974 | 142.9249 | 79.0693 | N/A | N/A | N/A | N/A | N/A | N/A | 79.0693 | 79.0693 | N/A | 68.5496 | 66.4851 | N/A | 0.20447 | 0.10912 | 0.072474 | 0.045192 | N/A | N/A | 136.3628 | 210.3048 | 30 | 40.3961 | -19.3261 | 65.9035 | N/A | 25.9792 | 110.2297 | 60.8093 | 219.681 | N/A | N/A | 0 | 0 | 61.6558 | 182.2651 | N/A | N/A | 28.0878 | 0 | 31.9464 | 0 | N/A | N/A | N/A | N/A | N/A | N/A | N/A | N/A | N/A | N/A | N/A | N/A | N/A | N/A | N/A | N/A | N/A | N/A | N/A | N/A | N/A | N/A | N/A | 0 | 0 | N/A | N/A | N/A | N/A | N/A | N/A | N/A | N/A | N/A | N/A | N/A | 0 | 0 | N/A
BFA 60 [2075] | 1.4031 | 17337.7684 | 468.1197 | 24.9018 | 155.5052 | 71.2481 | N/A | N/A | N/A | N/A | N/A | N/A | 78.131 | 71.2481 | N/A | 78.131 | 56.1066 | N/A | 0.183 | 0.11021 | 0.07437 | 0.045503 | N/A | N/A | 197.1082 | 276.5646 | 30 | 42.2983 | -21.2283 | 81.9785 | N/A | 26.3602 | 135.0266 | 55.7909 | 227.1087 | N/A | N/A | 0 | 0 | 59.985 | 178.18 | N/A | N/A | 31.0585 | 0 | 31.4602 | 0 | N/A | N/A | N/A | N/A | N/A | N/A | N/A | N/A | N/A | N/A | N/A | N/A | N/A | N/A | N/A | N/A | N/A | N/A | N/A | N/A | N/A | N/A | N/A | 0 | 0 | N/A | N/A | N/A | N/A | N/A | N/A | N/A | N/A | N/A | N/A | N/A | 0 | 0 | N/A
BFA 60 [2076] | 0.67102 | 1566.4597 | 42.2944 | 44.1546 | 166.2025 | 43.0665 | N/A | N/A | N/A | N/A | N/A | N/A | 43.0665 | 43.0665 | N/A | 39.2455 | 35.8038 | N/A | 0.065389 | 0.032385 | 0.044849 | 0.027547 | N/A | N/A | 29.4622 | 19.7697 | 30 | 12.3717 | 8.6983 | 25.3232 | 14.4994 | 49.8584 | 131.1666 | 58.614 | 219.8803 | N/A | N/A | 0 | 0 | 59.0076 | 176.5914 | N/A | N/A | 26.3473 | 0 | 31.5587 | 0 | N/A | N/A | N/A | N/A | N/A | N/A | N/A | N/A | N/A | N/A | N/A | N/A | N/A | N/A | N/A | N/A | N/A | N/A | N/A | N/A | N/A | N/A | N/A | 0 | 0 | N/A | N/A | N/A | N/A | N/A | N/A | N/A | N/A | N/A | N/A | N/A | 0 | 0 | N/A
BFA 60 [2077] | 1.4052 | 10415.7539 | 281.2254 | 27.0636 | 174.4936 | 65.9371 | N/A | N/A | N/A | N/A | N/A | N/A | 65.9371 | 65.9371 | N/A | 51.9784 | 45.6866 | N/A | 0.14718 | 0.087549 | 0.1213 | 0.077926 | N/A | N/A | 127.9516 | 179.7961 | 30 | 37.3152 | -16.2452 | 55.8258 | N/A | 35.5687 | 130.0937 | 47.483 | 236.5595 | N/A | N/A | 0 | 0 | 55.1035 | 181.7973 | N/A | N/A | 30.7455 | 0 | 32.7169 | 0 | N/A | N/A | N/A | N/A | N/A | N/A | N/A | N/A | N/A | N/A | N/A | N/A | N/A | N/A | N/A | N/A | N/A | N/A | N/A | N/A | N/A | N/A | N/A | 0 | 0 | N/A | N/A | N/A | N/A | N/A | N/A | N/A | N/A | N/A | N/A | N/A | 0 | 0 | N/A
BFA 60 [2078] | 1.0893 | 5207.9413 | 140.6144 | 34.3223 | 170.3554 | 53.2058 | N/A | N/A | N/A | N/A | N/A | N/A | 53.2058 | 53.2058 | N/A | 45.4468 | 35.8285 | N/A | 0.12277 | 0.074478 | 0.091031 | 0.05288 | N/A | N/A | 79.2852 | 86.3648 | 30 | 26.2701 | -5.2001 | 39.6492 | N/A | 41.6947 | 130.3887 | 59.2774 | 236.4181 | N/A | N/A | 0 | 0 | 60.6601 | 181.3655 | N/A | N/A | 31.2437 | 0 | 30.1524 | 0 | N/A | N/A | N/A | N/A | N/A | N/A | N/A | N/A | N/A | N/A | N/A | N/A | N/A | N/A | N/A | N/A | N/A | N/A | N/A | N/A | N/A | N/A | N/A | 0 | 0 | N/A | N/A | N/A | N/A | N/A | N/A | N/A | N/A | N/A | N/A | N/A | 0 | 0 | N/A
BFA 60 [2079] | 1.1378 | 4976.1993 | 134.3574 | 30.5957 | 147.8728 | 58.9418 | N/A | N/A | N/A | N/A | N/A | N/A | 58.9418 | 58.9418 | N/A | 50.0988 | 39.077 | N/A | 0.14628 | 0.083516 | 0.065958 | 0.032199 | N/A | N/A | 68.3848 | 77.8114 | 30 | 25.3461 | -4.2761 | 39.2659 | N/A | 36.9417 | 109.7178 | 62.0164 | 219.5614 | N/A | N/A | 0 | 0 | 58.9966 | 179.1237 | N/A | N/A | 29.7235 | 0 | 26.0205 | 0 | N/A | N/A | N/A | N/A | N/A | N/A | N/A | N/A | N/A | N/A | N/A | N/A | N/A | N/A | N/A | N/A | N/A | N/A | N/A | N/A | N/A | N/A | N/A | 0 | 0 | N/A | N/A | N/A | N/A | N/A | N/A | N/A | N/A | N/A | N/A | N/A | 0 | 0 | N/A
BFA 60 [2080] | 1.4639 | 12330.1628 | 332.9144 | 25.369 | 168.7338 | 70.0204 | N/A | N/A | N/A | N/A | N/A | N/A | 70.0204 | 70.0204 | N/A | 51.5572 | 55.9498 | N/A | 0.1823 | 0.098899 | 0.14155 | 0.079671 | N/A | N/A | 142.636 | 208.8102 | 30 | 46.6419 | -25.5719 | 52.8717 | N/A | 37.6021 | 116.7349 | 53.238 | 237.9871 | N/A | N/A | 0 | 0 | 63.3446 | 181.5129 | N/A | N/A | 28.4804 | 0 | 29.3726 | 0 | N/A | N/A | N/A | N/A | N/A | N/A | N/A | N/A | N/A | N/A | N/A | N/A | N/A | N/A | N/A | N/A | N/A | N/A | N/A | N/A | N/A | N/A | N/A | 0 | 0 | N/A | N/A | N/A | N/A | N/A | N/A | N/A | N/A | N/A | N/A | N/A | 0 | 0 | N/A
BFA 60 [2081] | 0.65413 | 3464.9628 | 93.554 | 45.4126 | 164.9699 | 42.1241 | N/A | N/A | N/A | N/A | N/A | N/A | 44.0324 | 43.6725 | N/A | 44.0324 | 43.6725 | N/A | 0.093759 | 0.062991 | 0.031494 | 0.017281 | N/A | N/A | 66.6273 | 43.5827 | 30 | 12.5359 | 8.5341 | 55.2805 | 19.4695 | 46.6795 | 148.0495 | 50.8545 | 199.2996 | N/A | N/A | 0 | 0 | 61.7886 | 179.4666 | N/A | N/A | 33.8949 | 0 | 28.7537 | 0 | N/A | N/A | N/A | N/A | N/A | N/A | N/A | N/A | N/A | N/A | N/A | N/A | N/A | N/A | N/A | N/A | N/A | N/A | N/A | N/A | N/A | N/A | N/A | 0 | 0 | N/A | N/A | N/A | N/A | N/A | N/A | N/A | N/A | N/A | N/A | N/A | 0 | 0 | N/A
BFA 60 [2082] | 1.2456 | 14105.1599 | 380.8393 | 27.5976 | 181.4563 | 64.7585 | N/A | N/A | N/A | N/A | N/A | N/A | 64.7585 | 64.7585 | N/A | 53.8902 | 52.6634 | N/A | 0.14609 | 0.077969 | 0.14709 | 0.091836 | N/A | N/A | 176.4275 | 219.7533 | 30 | 39.6694 | -18.5994 | 71.1135 | N/A | 37.7938 | 133.8372 | 38.3558 | 230.1127 | N/A | N/A | 0 | 0 | 59.4302 | 181.2388 | N/A | N/A | 28.089 | 0 | 31.9792 | 0 | N/A | N/A | N/A | N/A | N/A | N/A | N/A | N/A | N/A | N/A | N/A | N/A | N/A | N/A | N/A | N/A | N/A | N/A | N/A | N/A | N/A | N/A | N/A | 0 | 0 | N/A | N/A | N/A | N/A | N/A | N/A | N/A | N/A | N/A | N/A | N/A | 0 | 0 | N/A
BFA 60 [2083] | 0.74106 | 3945.5177 | 106.529 | 41.3422 | 173.5987 | 45.4163 | N/A | N/A | N/A | N/A | N/A | N/A | 45.4163 | 45.4163 | N/A | 40.6284 | 41.8033 | N/A | 0.091578 | 0.051734 | 0.066927 | 0.039809 | N/A | N/A | 70.3683 | 52.1472 | 30 | 17.2572 | 3.8128 | 45.7261 | 20.1787 | 47.9054 | 136.2385 | 48.3655 | 212.1459 | N/A | N/A | 0 | 0 | 61.0564 | 180.5362 | N/A | N/A | 29.4629 | 0 | 30.7447 | 0 | N/A | N/A | N/A | N/A | N/A | N/A | N/A | N/A | N/A | N/A | N/A | N/A | N/A | N/A | N/A | N/A | N/A | N/A | N/A | N/A | N/A | N/A | N/A | 0 | 0 | N/A | N/A | N/A | N/A | N/A | N/A | N/A | N/A | N/A | N/A | N/A | 0 | 0 | N/A
BFA 60 [2084] | 0.44086 | 93.7939 | 2.5324 | 55.7599 | 178.6915 | 36.2894 | N/A | N/A | N/A | N/A | N/A | N/A | 36.2894 | 36.2894 | N/A | 35.2784 | 34.9356 | N/A | 0.011193 | 0.0059545 | 0.010424 | 0.0060848 | N/A | N/A | 2.0935 | 0.92296 | 30 | 2.6122 | 18.4578 | 7.1812 | 5.6928 | 58.8508 | 151.3174 | 65.7025 | 227.1387 | N/A | N/A | 0 | 0 | 59.3183 | 180.1588 | N/A | N/A | 28.0118 | 0 | 30.2745 | 0 | N/A | N/A | N/A | N/A | N/A | N/A | N/A | N/A | N/A | N/A | N/A | N/A | N/A | N/A | N/A | N/A | N/A | N/A | N/A | N/A | N/A | N/A | N/A | 0 | 0 | N/A | N/A | N/A | N/A | N/A | N/A | N/A | N/A | N/A | N/A | N/A | 0 | 0 | N/A
BFA 60 [2085] | 1.2235 | 11865.7087 | 320.3741 | 31.3436 | 182.6162 | 57.6736 | N/A | N/A | N/A | N/A | N/A | N/A | 72.8514 | 57.6736 | N/A | 72.8514 | 35.5334 | N/A | 0.12956 | 0.080023 | 0.14315 | 0.09342 | N/A | N/A | 166.6485 | 203.8882 | 30 | 32.7831 | -11.7131 | 72.3892 | N/A | 34.9664 | 153.1799 | 66.5785 | 257.3187 | N/A | N/A | 0 | 0 | 61.3074 | 179.9236 | N/A | N/A | 31.7027 | 0 | 33.1281 | 0 | N/A | N/A | N/A | N/A | N/A | N/A | N/A | N/A | N/A | N/A | N/A | N/A | N/A | N/A | N/A | N/A | N/A | N/A | N/A | N/A | N/A | N/A | N/A | 0 | 0 | N/A | N/A | N/A | N/A | N/A | N/A | N/A | N/A | N/A | N/A | N/A | 0 | 0 | N/A
BFA 60 [2086] | 1.3748 | 27237.7605 | 735.4195 | 23.6837 | 150.0166 | 74.6851 | N/A | N/A | N/A | N/A | N/A | N/A | 108.6198 | 74.6851 | N/A | 108.6198 | 69.9365 | N/A | 0.21793 | 0.13069 | 0.010807 | 0.0059788 | N/A | N/A | 295.4082 | 406.1237 | 30 | 44.5042 | -23.4342 | 122.4055 | N/A | 23.7005 | 147.7255 | 52.3995 | 220.274 | N/A | N/A | 0 | 0 | 64.5413 | 180.7537 | N/A | N/A | 30.9503 | 0 | 28.9532 | 0 | N/A | N/A | N/A | N/A | N/A | N/A | N/A | N/A | N/A | N/A | N/A | N/A | N/A | N/A | N/A | N/A | N/A | N/A | N/A | N/A | N/A | N/A | N/A | 0 | 0 | N/A | N/A | N/A | N/A | N/A | N/A | N/A | N/A | N/A | N/A | N/A | 0 | 0 | N/A
BFA 60 [2087] | 1.1851 | 7271.9658 | 196.3431 | 30.6721 | 173.1931 | 58.8092 | N/A | N/A | N/A | N/A | N/A | N/A | 58.8092 | 58.8092 | N/A | 45.2515 | 39.6525 | N/A | 0.14011 | 0.075901 | 0.11574 | 0.068566 | N/A | N/A | 100.1594 | 118.6943 | 30 | 32.6828 | -11.6128 | 44.5003 | N/A | 41.5671 | 125.1673 | 53.0281 | 236.6753 | N/A | N/A | 0 | 0 | 59.8716 | 181.1647 | N/A | N/A | 28.446 | 0 | 30.6435 | 0 | N/A | N/A | N/A | N/A | N/A | N/A | N/A | N/A | N/A | N/A | N/A | N/A | N/A | N/A | N/A | N/A | N/A | N/A | N/A | N/A | N/A | N/A | N/A | 0 | 0 | N/A | N/A | N/A | N/A | N/A | N/A | N/A | N/A | N/A | N/A | N/A | 0 | 0 | N/A
BFA 60 [2088] | 0.86359 | 13127.6762 | 354.4473 | 35.5148 | 181.1647 | 51.6429 | N/A | N/A | N/A | N/A | N/A | N/A | 89.7768 | 51.6429 | N/A | 89.7768 | 38.4329 | N/A | 0.11519 | 0.067323 | 0.091417 | 0.052929 | N/A | N/A | 205.903 | 177.8155 | 30 | 25.9884 | -4.9184 | 101.0271 | 29.5604 | 36.4169 | 166.4986 | 51.3744 | 236.3972 | N/A | N/A | 0 | 0 | 61.9532 | 184.335 | N/A | N/A | 30.3031 | 0 | 30.07 | 0 | N/A | N/A | N/A | N/A | N/A | N/A | N/A | N/A | N/A | N/A | N/A | N/A | N/A | N/A | N/A | N/A | N/A | N/A | N/A | N/A | N/A | N/A | N/A | 0 | 0 | N/A | N/A | N/A | N/A | N/A | N/A | N/A | N/A | N/A | N/A | N/A | 0 | 0 | N/A
BFA 60 [2089] | 1.2296 | 14598.9573 | 394.1718 | 26.6199 | 181.404 | 66.954 | N/A | N/A | N/A | N/A | N/A | N/A | 66.954 | 66.954 | N/A | 59.4804 | 50.1641 | N/A | 0.14728 | 0.08041 | 0.15775 | 0.083866 | N/A | N/A | 176.6162 | 217.1649 | 30 | 42.0339 | -20.9639 | 69.4628 | N/A | 36.4985 | 134.0421 | 40.8149 | 235.9299 | N/A | N/A | 0 | 0 | 59.3596 | 179.008 | N/A | N/A | 28.6332 | 0 | 27.9969 | 0 | N/A | N/A | N/A | N/A | N/A | N/A | N/A | N/A | N/A | N/A | N/A | N/A | N/A | N/A | N/A | N/A | N/A | N/A | N/A | N/A | N/A | N/A | N/A | 0 | 0 | N/A | N/A | N/A | N/A | N/A | N/A | N/A | N/A | N/A | N/A | N/A | 0 | 0 | N/A
BFA 60 [2090] | 0.82138 | 7568.9178 | 204.3608 | 35.6986 | 175.5079 | 51.412 | N/A | N/A | N/A | N/A | N/A | N/A | 55.7446 | 51.412 | N/A | 55.7446 | 38.1248 | N/A | 0.11029 | 0.056208 | 0.098202 | 0.055378 | N/A | N/A | 119.2489 | 97.9486 | 30 | 25.0191 | -3.9491 | 60.5052 | 25.0359 | 39.1692 | 147.39 | 52.2126 | 231.6524 | N/A | N/A | 0 | 0 | 60.9162 | 178.1931 | N/A | N/A | 27.0051 | 0 | 29.4194 | 0 | N/A | N/A | N/A | N/A | N/A | N/A | N/A | N/A | N/A | N/A | N/A | N/A | N/A | N/A | N/A | N/A | N/A | N/A | N/A | N/A | N/A | N/A | N/A | 0 | 0 | N/A | N/A | N/A | N/A | N/A | N/A | N/A | N/A | N/A | N/A | N/A | 0 | 0 | N/A
BFA 60 [2091] | 0.75786 | 2707.9202 | 73.1138 | 38.8416 | 146.3405 | 47.834 | N/A | N/A | N/A | N/A | N/A | N/A | 51.5078 | 47.834 | N/A | 51.5078 | 34.4378 | N/A | 0.10065 | 0.059347 | 0.0094584 | 0.0057074 | N/A | N/A | 45.8547 | 34.7516 | 30 | 14.2827 | 6.7873 | 38.3046 | 17.7131 | 38.9655 | 140.9542 | 65.7206 | 215.0423 | N/A | N/A | 0 | 0 | 60.5973 | 179.5032 | N/A | N/A | 30.5249 | 0 | 31.1075 | 0 | N/A | N/A | N/A | N/A | N/A | N/A | N/A | N/A | N/A | N/A | N/A | N/A | N/A | N/A | N/A | N/A | N/A | N/A | N/A | N/A | N/A | N/A | N/A | 0 | 0 | N/A | N/A | N/A | N/A | N/A | N/A | N/A | N/A | N/A | N/A | N/A | 0 | 0 | N/A
BFA 60 [2092] | 1.8661 | 14030.7659 | 378.8307 | 21.2968 | 183.7586 | 82.5993 | N/A | N/A | N/A | N/A | N/A | N/A | 82.5993 | 82.5993 | N/A | 65.4273 | 60.494 | N/A | 0.16949 | 0.082335 | 0.18466 | 0.1123 | N/A | N/A | 137.591 | 256.7529 | 30 | 57.7906 | -36.7206 | 48.5572 | N/A | 46.0473 | 115.8338 | 44.8418 | 250.681 | N/A | N/A | 0 | 0 | 57.9773 | 177.8744 | N/A | N/A | 25.9089 | 0 | 31.3063 | 0 | N/A | N/A | N/A | N/A | N/A | N/A | N/A | N/A | N/A | N/A | N/A | N/A | N/A | N/A | N/A | N/A | N/A | N/A | N/A | N/A | N/A | N/A | N/A | 0 | 0 | N/A | N/A | N/A | N/A | N/A | N/A | N/A | N/A | N/A | N/A | N/A | 0 | 0 | N/A
BFA 60 [2093] | 1.0475 | 7630.899 | 206.0343 | 32.8237 | 156.5788 | 55.3448 | N/A | N/A | N/A | N/A | N/A | N/A | 57.9819 | 55.3448 | N/A | 57.9819 | 38.7244 | N/A | 0.14126 | 0.089495 | 0.056294 | 0.032208 | N/A | N/A | 111.6821 | 116.9919 | 30 | 25.9985 | -4.9285 | 58.7026 | N/A | 34.5075 | 136.3434 | 54.721 | 219.4263 | N/A | N/A | 0 | 0 | 59.7221 | 177.2532 | N/A | N/A | 32.3562 | 0 | 29.776 | 0 | N/A | N/A | N/A | N/A | N/A | N/A | N/A | N/A | N/A | N/A | N/A | N/A | N/A | N/A | N/A | N/A | N/A | N/A | N/A | N/A | N/A | N/A | N/A | 0 | 0 | N/A | N/A | N/A | N/A | N/A | N/A | N/A | N/A | N/A | N/A | N/A | 0 | 0 | N/A
BFA 60 [2094] | 1.3683 | 10312.6552 | 278.4417 | 27.4147 | 154.6639 | 65.1568 | N/A | N/A | N/A | N/A | N/A | N/A | 65.1568 | 65.1568 | N/A | 54.714 | 54.8421 | N/A | 0.18823 | 0.11735 | 0.088919 | 0.049485 | N/A | N/A | 128.2023 | 175.414 | 30 | 35.898 | -14.828 | 57.4554 | N/A | 33.3382 | 116.7061 | 55.2532 | 223.5775 | N/A | N/A | 0 | 0 | 63.193 | 182.6904 | N/A | N/A | 31.9408 | 0 | 29.0969 | 0 | N/A | N/A | N/A | N/A | N/A | N/A | N/A | N/A | N/A | N/A | N/A | N/A | N/A | N/A | N/A | N/A | N/A | N/A | N/A | N/A | N/A | N/A | N/A | 0 | 0 | N/A | N/A | N/A | N/A | N/A | N/A | N/A | N/A | N/A | N/A | N/A | 0 | 0 | N/A
BFA 60 [2095] | 0.91414 | 10797.3737 | 291.5291 | 33.8184 | 182.159 | 53.9024 | N/A | N/A | N/A | N/A | N/A | N/A | 70.0641 | 53.9024 | N/A | 70.0641 | 39.1063 | N/A | 0.11003 | 0.055757 | 0.1281 | 0.085527 | N/A | N/A | 162.254 | 148.3231 | 30 | 27.3412 | -6.2712 | 78.9824 | 27.883 | 36.8159 | 155.6629 | 50.9542 | 239.246 | N/A | N/A | 0 | 0 | 59.9242 | 179.0081 | N/A | N/A | 26.8725 | 0 | 33.7293 | 0 | N/A | N/A | N/A | N/A | N/A | N/A | N/A | N/A | N/A | N/A | N/A | N/A | N/A | N/A | N/A | N/A | N/A | N/A | N/A | N/A | N/A | N/A | N/A | 0 | 0 | N/A | N/A | N/A | N/A | N/A | N/A | N/A | N/A | N/A | N/A | N/A | 0 | 0 | N/A
BFA 60 [2096] | 1.0086 | 7856.9292 | 212.1371 | 33.4676 | 168.1186 | 54.4005 | N/A | N/A | N/A | N/A | N/A | N/A | 54.4005 | 54.4005 | N/A | 42.4841 | 47.7463 | N/A | 0.14385 | 0.084004 | 0.10248 | 0.057205 | N/A | N/A | 116.9863 | 117.9928 | 30 | 28.2877 | -7.2177 | 55.5502 | N/A | 44.9363 | 119.6127 | 43.9442 | 214.8125 | N/A | N/A | 0 | 0 | 61.4053 | 178.4808 | N/A | N/A | 30.2829 | 0 | 29.1693 | 0 | N/A | N/A | N/A | N/A | N/A | N/A | N/A | N/A | N/A | N/A | N/A | N/A | N/A | N/A | N/A | N/A | N/A | N/A | N/A | N/A | N/A | N/A | N/A | 0 | 0 | N/A | N/A | N/A | N/A | N/A | N/A | N/A | N/A | N/A | N/A | N/A | 0 | 0 | N/A
BFA 60 [2097] | 0.73461 | 2765.7703 | 74.6758 | 40.8428 | 173.9903 | 45.8725 | N/A | N/A | N/A | N/A | N/A | N/A | 45.8725 | 45.8725 | N/A | 42.3406 | 35.7317 | N/A | 0.079058 | 0.039954 | 0.06903 | 0.037641 | N/A | N/A | 48.837 | 35.8761 | 30 | 17.0552 | 4.0148 | 32.4332 | 17.6545 | 46.2346 | 139.8847 | 61.4525 | 235.9362 | N/A | N/A | 0 | 0 | 59.6526 | 177.9722 | N/A | N/A | 26.8109 | 0 | 28.6033 | 0 | N/A | N/A | N/A | N/A | N/A | N/A | N/A | N/A | N/A | N/A | N/A | N/A | N/A | N/A | N/A | N/A | N/A | N/A | N/A | N/A | N/A | N/A | N/A | 0 | 0 | N/A | N/A | N/A | N/A | N/A | N/A | N/A | N/A | N/A | N/A | N/A | 0 | 0 | N/A
BFA 60 [2098] | 1.4899 | 28336.0148 | 765.0724 | 25.2056 | 184.0599 | 70.4443 | N/A | N/A | N/A | N/A | N/A | N/A | 86.1873 | 70.4443 | N/A | 86.1873 | 66.5657 | N/A | 0.15843 | 0.10594 | 0.1828 | 0.11839 | N/A | N/A | 325.82 | 485.4432 | 30 | 48.5153 | -27.4453 | 116.8126 | N/A | 30.7496 | 146.3541 | 32.9097 | 227.3997 | N/A | N/A | 0 | 0 | 63.2729 | 180.6111 | N/A | N/A | 33.7688 | 0 | 32.9297 | 0 | N/A | N/A | N/A | N/A | N/A | N/A | N/A | N/A | N/A | N/A | N/A | N/A | N/A | N/A | N/A | N/A | N/A | N/A | N/A | N/A | N/A | N/A | N/A | 0 | 0 | N/A | N/A | N/A | N/A | N/A | N/A | N/A | N/A | N/A | N/A | N/A | 0 | 0 | N/A
BFA 60 [2099] | 0.64404 | 1254.4798 | 33.871 | 44.8173 | 179.3374 | 42.5623 | N/A | N/A | N/A | N/A | N/A | N/A | 42.5623 | 42.5623 | N/A | 40.3652 | 37.2894 | N/A | 0.044183 | 0.025499 | 0.042305 | 0.022659 | N/A | N/A | 23.8739 | 15.3758 | 30 | 9.6776 | 11.3924 | 25.9253 | 12.8923 | 48.5387 | 150.7283 | 56.3051 | 227.8428 | N/A | N/A | 0 | 0 | 55.6404 | 180.2599 | N/A | N/A | 29.9895 | 0 | 28.1738 | 0 | N/A | N/A | N/A | N/A | N/A | N/A | N/A | N/A | N/A | N/A | N/A | N/A | N/A | N/A | N/A | N/A | N/A | N/A | N/A | N/A | N/A | N/A | N/A | 0 | 0 | N/A | N/A | N/A | N/A | N/A | N/A | N/A | N/A | N/A | N/A | N/A | 0 | 0 | N/A
BFA 60 [2100] | 1.0201 | 6111.8507 | 165.02 | 33.9241 | 163.5255 | 53.7543 | N/A | N/A | N/A | N/A | N/A | N/A | 53.7543 | 53.7543 | N/A | 48.6573 | 35.5875 | N/A | 0.1323 | 0.079848 | 0.084044 | 0.042931 | N/A | N/A | 92.0967 | 93.9439 | 30 | 27.0504 | -5.9804 | 45.1887 | N/A | 39.1696 | 129.171 | 58.7668 | 229.4549 | N/A | N/A | 0 | 0 | 61.8313 | 178.3718 | N/A | N/A | 31.1124 | 0 | 27.0587 | 0 | N/A | N/A | N/A | N/A | N/A | N/A | N/A | N/A | N/A | N/A | N/A | N/A | N/A | N/A | N/A | N/A | N/A | N/A | N/A | N/A | N/A | N/A | N/A | 0 | 0 | N/A | N/A | N/A | N/A | N/A | N/A | N/A | N/A | N/A | N/A | N/A | 0 | 0 | N/A
BFA 60 [2101] | 0.78853 | 3471.6251 | 93.7339 | 39.6146 | 170.5252 | 47.0499 | N/A | N/A | N/A | N/A | N/A | N/A | 47.0499 | 47.0499 | N/A | 43.8315 | 38.8821 | N/A | 0.09326 | 0.051588 | 0.055129 | 0.03488 | N/A | N/A | 59.7666 | 47.1278 | 30 | 16.608 | 4.462 | 41.8066 | 18.6416 | 43.7865 | 140.2402 | 50.6042 | 217.6988 | N/A | N/A | 0 | 0 | 57.8478 | 182.4319 | N/A | N/A | 28.9496 | 0 | 32.3213 | 0 | N/A | N/A | N/A | N/A | N/A | N/A | N/A | N/A | N/A | N/A | N/A | N/A | N/A | N/A | N/A | N/A | N/A | N/A | N/A | N/A | N/A | N/A | N/A | 0 | 0 | N/A | N/A | N/A | N/A | N/A | N/A | N/A | N/A | N/A | N/A | N/A | 0 | 0 | N/A
BFA 60 [2102] | 0.80306 | 18373.5457 | 496.0857 | 38.7805 | 163.4548 | 47.8974 | N/A | N/A | N/A | N/A | N/A | N/A | 188.8939 | 47.8974 | N/A | 188.8939 | 34.5184 | N/A | 0.091739 | 0.060048 | 0 | 0 | N/A | N/A | 313.4234 | 251.6981 | 30 | 19.3454 | 1.7246 | 189.9526 | 25.1785 | 39.1825 | 173.1378 | 66.139 | 232.6373 | N/A | N/A | 0 | 0 | 61.114 | 179.4287 | N/A | N/A | 33.2069 | 0 | 30.6332 | 0 | N/A | N/A | N/A | N/A | N/A | N/A | N/A | N/A | N/A | N/A | N/A | N/A | N/A | N/A | N/A | N/A | N/A | N/A | N/A | N/A | N/A | N/A | N/A | 0 | 0 | N/A | N/A | N/A | N/A | N/A | N/A | N/A | N/A | N/A | N/A | N/A | 0 | 0 | N/A
BFA 60 [2103] | 1.1183 | 5767.606 | 155.7254 | 31.113 | 164.2921 | 58.0577 | N/A | N/A | N/A | N/A | N/A | N/A | 58.0577 | 58.0577 | N/A | 47.0723 | 38.6301 | N/A | 0.13031 | 0.074158 | 0.087855 | 0.047902 | N/A | N/A | 80.4675 | 89.987 | 30 | 27.2748 | -6.2048 | 42.2926 | N/A | 39.6269 | 121.0836 | 52.0794 | 226.245 | N/A | N/A | 0 | 0 | 55.2319 | 178.8945 | N/A | N/A | 29.6442 | 0 | 28.6012 | 0 | N/A | N/A | N/A | N/A | N/A | N/A | N/A | N/A | N/A | N/A | N/A | N/A | N/A | N/A | N/A | N/A | N/A | N/A | N/A | N/A | N/A | N/A | N/A | 0 | 0 | N/A | N/A | N/A | N/A | N/A | N/A | N/A | N/A | N/A | N/A | N/A | 0 | 0 | N/A
BFA 60 [2104] | 1.0416 | 24475.5164 | 660.8389 | 29.7446 | 182.9957 | 60.4675 | N/A | N/A | N/A | N/A | N/A | N/A | 130.5969 | 60.4675 | N/A | 130.5969 | 39.1088 | N/A | 0.13197 | 0.073814 | 0.14521 | 0.081797 | N/A | N/A | 327.8648 | 341.5124 | 30 | 34.4381 | -13.3681 | 142.142 | N/A | 30.8153 | 166.3288 | 51.9902 | 246.4699 | N/A | N/A | 0 | 0 | 58.9698 | 181.6184 | N/A | N/A | 29.2197 | 0 | 29.3921 | 0 | N/A | N/A | N/A | N/A | N/A | N/A | N/A | N/A | N/A | N/A | N/A | N/A | N/A | N/A | N/A | N/A | N/A | N/A | N/A | N/A | N/A | N/A | N/A | 0 | 0 | N/A | N/A | N/A | N/A | N/A | N/A | N/A | N/A | N/A | N/A | N/A | 0 | 0 | N/A
BFA 60 [2105] | 0.87043 | 7048.584 | 190.3118 | 35.6197 | 165.2382 | 51.5107 | N/A | N/A | N/A | N/A | N/A | N/A | 54.2122 | 51.5107 | N/A | 54.2122 | 37.8907 | N/A | 0.12145 | 0.066939 | 0.074065 | 0.044436 | N/A | N/A | 110.8382 | 96.4765 | 30 | 24.3443 | -3.2743 | 57.9074 | 24.425 | 38.2409 | 140.6212 | 52.3624 | 221.7002 | N/A | N/A | 0 | 0 | 60.8249 | 176.3105 | N/A | N/A | 28.8622 | 0 | 30.9624 | 0 | N/A | N/A | N/A | N/A | N/A | N/A | N/A | N/A | N/A | N/A | N/A | N/A | N/A | N/A | N/A | N/A | N/A | N/A | N/A | N/A | N/A | N/A | N/A | 0 | 0 | N/A | N/A | N/A | N/A | N/A | N/A | N/A | N/A | N/A | N/A | N/A | 0 | 0 | N/A
BFA 60 [2106] | 2.2368 | 16580.0761 | 447.6621 | 19.0567 | 145.9098 | 91.8826 | N/A | N/A | N/A | N/A | N/A | N/A | 91.8826 | 91.8826 | N/A | 70.3033 | 72.3671 | N/A | 0.19964 | 0.12782 | 0.10766 | 0.062528 | N/A | N/A | 146.1632 | 326.9314 | 30 | 55.2845 | -34.2145 | 61.2307 | N/A | 25.2748 | 102.9309 | 71.3978 | 229.2332 | N/A | N/A | 0 | 0 | 60.2771 | 179.42 | N/A | N/A | 32.6291 | 0 | 30.1475 | 0 | N/A | N/A | N/A | N/A | N/A | N/A | N/A | N/A | N/A | N/A | N/A | N/A | N/A | N/A | N/A | N/A | N/A | N/A | N/A | N/A | N/A | N/A | N/A | 0 | 0 | N/A | N/A | N/A | N/A | N/A | N/A | N/A | N/A | N/A | N/A | N/A | 0 | 0 | N/A
BFA 60 [2107] | 1.4244 | 4962.5221 | 133.9881 | 29.3542 | 141.3597 | 61.1987 | N/A | N/A | N/A | N/A | N/A | N/A | 61.1987 | 61.1987 | N/A | 50.1208 | 42.3256 | N/A | 0.15435 | 0.09671 | 0.068607 | 0.044326 | N/A | N/A | 65.6819 | 93.5572 | 30 | 25.3476 | -4.2776 | 39.1557 | N/A | 37.8183 | 97.7942 | 60.5711 | 212.8612 | N/A | N/A | 0 | 0 | 58.3393 | 176.072 | N/A | N/A | 32.0697 | 0 | 32.8659 | 0 | N/A | N/A | N/A | N/A | N/A | N/A | N/A | N/A | N/A | N/A | N/A | N/A | N/A | N/A | N/A | N/A | N/A | N/A | N/A | N/A | N/A | N/A | N/A | 0 | 0 | N/A | N/A | N/A | N/A | N/A | N/A | N/A | N/A | N/A | N/A | N/A | 0 | 0 | N/A
BFA 60 [2108] | 0.95076 | 3720.511 | 100.4538 | 37.0223 | 170.2451 | 49.8235 | N/A | N/A | N/A | N/A | N/A | N/A | 49.8235 | 49.8235 | N/A | 40.5011 | 38.673 | N/A | 0.11091 | 0.060169 | 0.075385 | 0.046943 | N/A | N/A | 60.4858 | 57.5074 | 30 | 20.4775 | 0.59254 | 36.3376 | 19.2651 | 48.5994 | 121.9197 | 50.896 | 222.44 | N/A | N/A | 0 | 0 | 58.6547 | 183.305 | N/A | N/A | 28.4797 | 0 | 31.9111 | 0 | N/A | N/A | N/A | N/A | N/A | N/A | N/A | N/A | N/A | N/A | N/A | N/A | N/A | N/A | N/A | N/A | N/A | N/A | N/A | N/A | N/A | N/A | N/A | 0 | 0 | N/A | N/A | N/A | N/A | N/A | N/A | N/A | N/A | N/A | N/A | N/A | 0 | 0 | N/A
BFA 60 [2109] | 0.78654 | 2209.3631 | 59.6528 | 41.0152 | 156.6878 | 45.7137 | N/A | N/A | N/A | N/A | N/A | N/A | 45.7137 | 45.7137 | N/A | 43.5627 | 34.4972 | N/A | 0.088438 | 0.050072 | 0.039314 | 0.024341 | N/A | N/A | 39.1477 | 30.7912 | 30 | 15.1071 | 5.9629 | 29.2494 | 16.5679 | 43.9649 | 131.0778 | 65.2438 | 223.0423 | N/A | N/A | 0 | 0 | 60.6896 | 178.8271 | N/A | N/A | 29.5178 | 0 | 31.7633 | 0 | N/A | N/A | N/A | N/A | N/A | N/A | N/A | N/A | N/A | N/A | N/A | N/A | N/A | N/A | N/A | N/A | N/A | N/A | N/A | N/A | N/A | N/A | N/A | 0 | 0 | N/A | N/A | N/A | N/A | N/A | N/A | N/A | N/A | N/A | N/A | N/A | 0 | 0 | N/A
BFA 60 [2110] | 0.95203 | 5276.8201 | 142.4741 | 30.6047 | 137.0267 | 58.9262 | N/A | N/A | N/A | N/A | N/A | N/A | 66.0378 | 58.9262 | N/A | 66.0378 | 43.2843 | N/A | 0.15731 | 0.088801 | 0 | 0 | N/A | N/A | 72.6658 | 69.1799 | 30 | 17.9123 | 3.1577 | 58.9184 | 22.1014 | 30.6657 | 141.0183 | 61.1546 | 208.013 | N/A | N/A | 0 | 0 | 60.4997 | 183.5674 | N/A | N/A | 29.4448 | 0 | 30.3589 | 0 | N/A | N/A | N/A | N/A | N/A | N/A | N/A | N/A | N/A | N/A | N/A | N/A | N/A | N/A | N/A | N/A | N/A | N/A | N/A | N/A | N/A | N/A | N/A | 0 | 0 | N/A | N/A | N/A | N/A | N/A | N/A | N/A | N/A | N/A | N/A | N/A | 0 | 0 | N/A
BFA 60 [2111] | 1.2827 | 3906.7938 | 105.4834 | 32.4774 | 160.2672 | 55.8694 | N/A | N/A | N/A | N/A | N/A | N/A | 55.8694 | 55.8694 | N/A | 45.3118 | 35.9375 | N/A | 0.1245 | 0.081067 | 0.077149 | 0.043862 | N/A | N/A | 56.6411 | 72.6518 | 30 | 24.5117 | -3.4417 | 31.877 | N/A | 42.0052 | 115.2417 | 62.3949 | 230.8264 | N/A | N/A | 0 | 0 | 57.1379 | 181.6365 | N/A | N/A | 33.0693 | 0 | 29.6196 | 0 | N/A | N/A | N/A | N/A | N/A | N/A | N/A | N/A | N/A | N/A | N/A | N/A | N/A | N/A | N/A | N/A | N/A | N/A | N/A | N/A | N/A | N/A | N/A | 0 | 0 | N/A | N/A | N/A | N/A | N/A | N/A | N/A | N/A | N/A | N/A | N/A | 0 | 0 | N/A
BFA 60 [2112] | 0.92912 | 2692.8577 | 72.7072 | 37.1615 | 177.4868 | 49.6636 | N/A | N/A | N/A | N/A | N/A | N/A | 49.6636 | 49.6636 | N/A | 39.6803 | 37.6776 | N/A | 0.085806 | 0.049808 | 0.083422 | 0.039507 | N/A | N/A | 43.9198 | 40.8065 | 30 | 19.574 | 1.496 | 27.5147 | 16.7885 | 49.6878 | 127.5098 | 56.7537 | 237.6927 | N/A | N/A | 0 | 0 | 56.3141 | 178.6323 | N/A | N/A | 30.1343 | 0 | 25.3414 | 0 | N/A | N/A | N/A | N/A | N/A | N/A | N/A | N/A | N/A | N/A | N/A | N/A | N/A | N/A | N/A | N/A | N/A | N/A | N/A | N/A | N/A | N/A | N/A | 0 | 0 | N/A | N/A | N/A | N/A | N/A | N/A | N/A | N/A | N/A | N/A | N/A | 0 | 0 | N/A
BFA 60 [2113] | 1.5525 | 18751.1327 | 506.2806 | 21.8975 | 161.9616 | 80.4404 | N/A | N/A | N/A | N/A | N/A | N/A | 80.4404 | 80.4404 | N/A | 68.4842 | 66.1167 | N/A | 0.20091 | 0.10284 | 0.11876 | 0.070667 | N/A | N/A | 188.8157 | 293.1306 | 30 | 54.1376 | -33.0676 | 69.2721 | N/A | 26.8898 | 124.3935 | 61.4168 | 239.3116 | N/A | N/A | 0 | 0 | 63.6248 | 184.3448 | N/A | N/A | 27.1062 | 0 | 30.7545 | 0 | N/A | N/A | N/A | N/A | N/A | N/A | N/A | N/A | N/A | N/A | N/A | N/A | N/A | N/A | N/A | N/A | N/A | N/A | N/A | N/A | N/A | N/A | N/A | 0 | 0 | N/A | N/A | N/A | N/A | N/A | N/A | N/A | N/A | N/A | N/A | N/A | 0 | 0 | N/A
BFA 60 [2114] | 0.82122 | 2623.8888 | 70.845 | 41.8296 | 153.5826 | 44.983 | N/A | N/A | N/A | N/A | N/A | N/A | 44.983 | 44.983 | N/A | 39.9324 | 37.7739 | N/A | 0.11758 | 0.069852 | 0.044376 | 0.028029 | N/A | N/A | 47.2478 | 38.8008 | 30 | 14.0665 | 7.0035 | 37.307 | 17.7566 | 49.5254 | 113.3782 | 54.515 | 203.9348 | N/A | N/A | 0 | 0 | 61.8476 | 179.605 | N/A | N/A | 30.714 | 0 | 32.2773 | 0 | N/A | N/A | N/A | N/A | N/A | N/A | N/A | N/A | N/A | N/A | N/A | N/A | N/A | N/A | N/A | N/A | N/A | N/A | N/A | N/A | N/A | N/A | N/A | 0 | 0 | N/A | N/A | N/A | N/A | N/A | N/A | N/A | N/A | N/A | N/A | N/A | 0 | 0 | N/A
BFA 60 [2115] | 0.39629 | 11.6159 | 0.31363 | 59.2702 | 186.8715 | 34.9005 | N/A | N/A | N/A | N/A | N/A | N/A | 34.9005 | 34.9005 | N/A | 34.3643 | 34.5396 | N/A | 0.0029984 | 0.0017936 | 0.0044437 | 0.0023717 | N/A | N/A | 0.26959 | 0.10684 | 30 | 0.92331 | 20.1467 | 3.6581 | 2.8863 | 65.7901 | 146.0158 | 63.3774 | 219.3903 | N/A | N/A | 0 | 0 | 60.8658 | 178.5169 | N/A | N/A | 30.8871 | 0 | 28.0897 | 0 | N/A | N/A | N/A | N/A | N/A | N/A | N/A | N/A | N/A | N/A | N/A | N/A | N/A | N/A | N/A | N/A | N/A | N/A | N/A | N/A | N/A | N/A | N/A | 0 | 0 | N/A | N/A | N/A | N/A | N/A | N/A | N/A | N/A | N/A | N/A | N/A | 0 | 0 | N/A
BFA 60 [2116] | 0.48812 | 1631.1147 | 44.0401 | 48.8635 | 162.0034 | 39.833 | N/A | N/A | N/A | N/A | N/A | N/A | 51.9549 | 39.833 | N/A | 51.9549 | 34.3671 | N/A | 0.046121 | 0.02584 | 0 | 0 | N/A | N/A | 33.2056 | 16.2082 | 30 | 8.076 | 12.994 | 40.3939 | 15.0053 | 48.9368 | 166.1183 | 65.2321 | 220.1185 | N/A | N/A | 0 | 0 | 60.8864 | 180.9598 | N/A | N/A | 29.2603 | 0 | 31.7204 | 0 | N/A | N/A | N/A | N/A | N/A | N/A | N/A | N/A | N/A | N/A | N/A | N/A | N/A | N/A | N/A | N/A | N/A | N/A | N/A | N/A | N/A | N/A | N/A | 0 | 0 | N/A | N/A | N/A | N/A | N/A | N/A | N/A | N/A | N/A | N/A | N/A | 0 | 0 | N/A
BFA 60 [2117] | 1.7252 | 15446.4529 | 417.0542 | 20.4525 | 154.7833 | 85.8541 | N/A | N/A | N/A | N/A | N/A | N/A | 85.8541 | 85.8541 | N/A | 62.6471 | 65.7247 | N/A | 0.19098 | 0.096538 | 0.12708 | 0.067385 | N/A | N/A | 145.7313 | 251.4202 | 30 | 55.4533 | -34.3833 | 55.7098 | N/A | 28.6124 | 107.914 | 65.9981 | 235.2245 | N/A | N/A | 0 | 0 | 58.1385 | 177.6893 | N/A | N/A | 26.8163 | 0 | 27.9341 | 0 | N/A | N/A | N/A | N/A | N/A | N/A | N/A | N/A | N/A | N/A | N/A | N/A | N/A | N/A | N/A | N/A | N/A | N/A | N/A | N/A | N/A | N/A | N/A | 0 | 0 | N/A | N/A | N/A | N/A | N/A | N/A | N/A | N/A | N/A | N/A | N/A | 0 | 0 | N/A
BFA 60 [2118] | 1.3641 | 5274.9046 | 142.4224 | 33.4855 | 182.9267 | 54.3748 | N/A | N/A | N/A | N/A | N/A | N/A | 54.3748 | 54.3748 | N/A | 39.5931 | 37.7044 | N/A | 0.11831 | 0.075273 | 0.12384 | 0.088201 | N/A | N/A | 78.5782 | 107.1878 | 30 | 29.1197 | -8.0497 | 36.2291 | N/A | 49.2798 | 127.6354 | 54.2238 | 244.4575 | N/A | N/A | 0 | 0 | 61.6318 | 180.8126 | N/A | N/A | 32.4662 | 0 | 35.4581 | 0 | N/A | N/A | N/A | N/A | N/A | N/A | N/A | N/A | N/A | N/A | N/A | N/A | N/A | N/A | N/A | N/A | N/A | N/A | N/A | N/A | N/A | N/A | N/A | 0 | 0 | N/A | N/A | N/A | N/A | N/A | N/A | N/A | N/A | N/A | N/A | N/A | 0 | 0 | N/A
BFA 60 [2119] | 1.1017 | 3274.3172 | 88.4066 | 37.1898 | 185.7622 | 49.6313 | N/A | N/A | N/A | N/A | N/A | N/A | 49.6313 | 49.6313 | N/A | 37.0975 | 36.8101 | N/A | 0.093642 | 0.054573 | 0.1104 | 0.064994 | N/A | N/A | 53.438 | 58.8734 | 30 | 22.975 | -1.905 | 28.5032 | N/A | 54.1648 | 128.9883 | 58.1427 | 247.6303 | N/A | N/A | 0 | 0 | 61.6348 | 177.9633 | N/A | N/A | 30.2328 | 0 | 30.4852 | 0 | N/A | N/A | N/A | N/A | N/A | N/A | N/A | N/A | N/A | N/A | N/A | N/A | N/A | N/A | N/A | N/A | N/A | N/A | N/A | N/A | N/A | N/A | N/A | 0 | 0 | N/A | N/A | N/A | N/A | N/A | N/A | N/A | N/A | N/A | N/A | N/A | 0 | 0 | N/A
BFA 60 [2120] | 0.83296 | 4725.2904 | 127.5828 | 36.6945 | 154.3198 | 50.2052 | N/A | N/A | N/A | N/A | N/A | N/A | 53.7188 | 50.2052 | N/A | 53.7188 | 34.1904 | N/A | 0.1163 | 0.063041 | 0.039045 | 0.026393 | N/A | N/A | 76.2369 | 63.5022 | 30 | 20.9379 | 0.13209 | 45.1362 | 21.6169 | 37.7693 | 138.4333 | 65.7439 | 224.6988 | N/A | N/A | 0 | 0 | 61.9101 | 177.7043 | N/A | N/A | 28.4611 | 0 | 34.0579 | 0 | N/A | N/A | N/A | N/A | N/A | N/A | N/A | N/A | N/A | N/A | N/A | N/A | N/A | N/A | N/A | N/A | N/A | N/A | N/A | N/A | N/A | N/A | N/A | 0 | 0 | N/A | N/A | N/A | N/A | N/A | N/A | N/A | N/A | N/A | N/A | N/A | 0 | 0 | N/A
BFA 60 [2121] | 1.3119 | 12787.2488 | 345.2557 | 27.7275 | 186.5857 | 64.4791 | N/A | N/A | N/A | N/A | N/A | N/A | 64.4791 | 64.4791 | N/A | 48.8655 | 54.3233 | N/A | 0.13885 | 0.082969 | 0.15984 | 0.093081 | N/A | N/A | 160.6361 | 210.7308 | 30 | 40.8674 | -19.7974 | 62.5793 | N/A | 48.1805 | 124.6385 | 35.9716 | 230.1822 | N/A | N/A | 0 | 0 | 61.9672 | 181.3923 | N/A | N/A | 30.8606 | 0 | 30.2134 | 0 | N/A | N/A | N/A | N/A | N/A | N/A | N/A | N/A | N/A | N/A | N/A | N/A | N/A | N/A | N/A | N/A | N/A | N/A | N/A | N/A | N/A | N/A | N/A | 0 | 0 | N/A | N/A | N/A | N/A | N/A | N/A | N/A | N/A | N/A | N/A | N/A | 0 | 0 | N/A
BFA 60 [2122] | 0.76626 | 1985.3774 | 53.6052 | 42.1444 | 153.665 | 44.7093 | N/A | N/A | N/A | N/A | N/A | N/A | 44.7093 | 44.7093 | N/A | 42.8958 | 33.8448 | N/A | 0.0902 | 0.054697 | 0.032818 | 0.017986 | N/A | N/A | 35.9691 | 27.5619 | 30 | 14.0145 | 7.0555 | 28.3331 | 16.3011 | 44.7096 | 129.7568 | 66.2668 | 220.2191 | N/A | N/A | 0 | 0 | 62.5996 | 180.5566 | N/A | N/A | 31.2326 | 0 | 28.7254 | 0 | N/A | N/A | N/A | N/A | N/A | N/A | N/A | N/A | N/A | N/A | N/A | N/A | N/A | N/A | N/A | N/A | N/A | N/A | N/A | N/A | N/A | N/A | N/A | 0 | 0 | N/A | N/A | N/A | N/A | N/A | N/A | N/A | N/A | N/A | N/A | N/A | 0 | 0 | N/A
BFA 60 [2123] | 1.7916 | 15017.4085 | 405.47 | 22.9479 | 172.8237 | 76.9439 | N/A | N/A | N/A | N/A | N/A | N/A | 76.9439 | 76.9439 | N/A | 58.8903 | 62.9321 | N/A | 0.18861 | 0.11846 | 0.16105 | 0.09138 | N/A | N/A | 158.0905 | 283.2346 | 30 | 54.0657 | -32.9957 | 55.5524 | N/A | 38.481 | 115.0085 | 48.5583 | 240.8718 | N/A | N/A | 0 | 0 | 62.0037 | 181.6548 | N/A | N/A | 32.1309 | 0 | 29.5702 | 0 | N/A | N/A | N/A | N/A | N/A | N/A | N/A | N/A | N/A | N/A | N/A | N/A | N/A | N/A | N/A | N/A | N/A | N/A | N/A | N/A | N/A | N/A | N/A | 0 | 0 | N/A | N/A | N/A | N/A | N/A | N/A | N/A | N/A | N/A | N/A | N/A | 0 | 0 | N/A
BFA 60 [2124] | 0.7202 | 1471.7852 | 39.7382 | 45.0944 | 189.588 | 42.3566 | N/A | N/A | N/A | N/A | N/A | N/A | 42.3566 | 42.3566 | N/A | 36.254 | 37.0354 | N/A | 0.048465 | 0.028286 | 0.065644 | 0.037367 | N/A | N/A | 28.1454 | 20.2702 | 30 | 12.2681 | 8.8019 | 23.9937 | 14.3774 | 55.9981 | 142.1809 | 55.4686 | 235.9293 | N/A | N/A | 0 | 0 | 60.0979 | 180.4329 | N/A | N/A | 30.2694 | 0 | 29.6502 | 0 | N/A | N/A | N/A | N/A | N/A | N/A | N/A | N/A | N/A | N/A | N/A | N/A | N/A | N/A | N/A | N/A | N/A | N/A | N/A | N/A | N/A | N/A | N/A | 0 | 0 | N/A | N/A | N/A | N/A | N/A | N/A | N/A | N/A | N/A | N/A | N/A | 0 | 0 | N/A
BFA 60 [2125] | 0.96565 | 2362.0476 | 63.7753 | 40.508 | 177.8544 | 46.1856 | N/A | N/A | N/A | N/A | N/A | N/A | 46.1856 | 46.1856 | N/A | 36.436 | 36.2228 | N/A | 0.084913 | 0.049671 | 0.082981 | 0.049209 | N/A | N/A | 41.4255 | 40.0023 | 30 | 18.8842 | 2.1858 | 25.0161 | 17.101 | 56.8778 | 121.7303 | 57.3759 | 234.702 | N/A | N/A | 0 | 0 | 61.5923 | 178.8501 | N/A | N/A | 30.326 | 0 | 30.6685 | 0 | N/A | N/A | N/A | N/A | N/A | N/A | N/A | N/A | N/A | N/A | N/A | N/A | N/A | N/A | N/A | N/A | N/A | N/A | N/A | N/A | N/A | N/A | N/A | 0 | 0 | N/A | N/A | N/A | N/A | N/A | N/A | N/A | N/A | N/A | N/A | N/A | 0 | 0 | N/A
BFA 60 [2126] | 0.56351 | 2680.6823 | 72.3784 | 44.8061 | 171.9304 | 42.5707 | N/A | N/A | N/A | N/A | N/A | N/A | 42.5707 | 42.5707 | N/A | 41.076 | 38.5817 | N/A | 0.072533 | 0.037687 | 0.048106 | 0.023664 | N/A | N/A | 51.0058 | 28.7421 | 30 | 13.3099 | 7.7601 | 40.2811 | 17.732 | 48.3475 | 143.9957 | 52.0447 | 211.1463 | N/A | N/A | 0 | 0 | 61.016 | 179.6755 | N/A | N/A | 27.4556 | 0 | 26.193 | 0 | N/A | N/A | N/A | N/A | N/A | N/A | N/A | N/A | N/A | N/A | N/A | N/A | N/A | N/A | N/A | N/A | N/A | N/A | N/A | N/A | N/A | N/A | N/A | 0 | 0 | N/A | N/A | N/A | N/A | N/A | N/A | N/A | N/A | N/A | N/A | N/A | 0 | 0 | N/A
BFA 60 [2127] | 0.63748 | 1868.1831 | 50.4409 | 44.3064 | 185.2843 | 42.9495 | N/A | N/A | N/A | N/A | N/A | N/A | 42.9495 | 42.9495 | N/A | 40.3158 | 36.9684 | N/A | 0.050356 | 0.026631 | 0.065126 | 0.034261 | N/A | N/A | 35.2328 | 22.46 | 30 | 12.1097 | 8.9603 | 30.8543 | 15.2671 | 49.6532 | 151.2953 | 56.9421 | 235.844 | N/A | N/A | 0 | 0 | 58.4071 | 179.1759 | N/A | N/A | 27.8719 | 0 | 27.7475 | 0 | N/A | N/A | N/A | N/A | N/A | N/A | N/A | N/A | N/A | N/A | N/A | N/A | N/A | N/A | N/A | N/A | N/A | N/A | N/A | N/A | N/A | N/A | N/A | 0 | 0 | N/A | N/A | N/A | N/A | N/A | N/A | N/A | N/A | N/A | N/A | N/A | 0 | 0 | N/A
BFA 60 [2128] | 0.97149 | 6914.9799 | 186.7045 | 32.1767 | 165.1121 | 56.3347 | N/A | N/A | N/A | N/A | N/A | N/A | 56.3347 | 56.3347 | N/A | 51.02 | 37.3359 | N/A | 0.13979 | 0.06306 | 0.084854 | 0.056958 | N/A | N/A | 99.426 | 96.5912 | 30 | 28.9686 | -7.8986 | 47.7412 | 24.2677 | 37.0856 | 131.4519 | 58.5467 | 232.4779 | N/A | N/A | 0 | 0 | 60.8169 | 181.5919 | N/A | N/A | 24.2798 | 0 | 33.8713 | 0 | N/A | N/A | N/A | N/A | N/A | N/A | N/A | N/A | N/A | N/A | N/A | N/A | N/A | N/A | N/A | N/A | N/A | N/A | N/A | N/A | N/A | N/A | N/A | 0 | 0 | N/A | N/A | N/A | N/A | N/A | N/A | N/A | N/A | N/A | N/A | N/A | 0 | 0 | N/A
BFA 60 [2129] | 0.96544 | 8688.9579 | 234.6019 | 33.3368 | 176.7855 | 54.5891 | N/A | N/A | N/A | N/A | N/A | N/A | 54.5891 | 54.5891 | N/A | 51.7287 | 40.5129 | N/A | 0.12672 | 0.071123 | 0.10765 | 0.060615 | N/A | N/A | 128.9278 | 124.4717 | 30 | 28.8343 | -7.7643 | 60.2683 | 26.2339 | 38.735 | 141.8742 | 47.8219 | 230.2018 | N/A | N/A | 0 | 0 | 60.9864 | 181.1773 | N/A | N/A | 29.3032 | 0 | 29.3822 | 0 | N/A | N/A | N/A | N/A | N/A | N/A | N/A | N/A | N/A | N/A | N/A | N/A | N/A | N/A | N/A | N/A | N/A | N/A | N/A | N/A | N/A | N/A | N/A | 0 | 0 | N/A | N/A | N/A | N/A | N/A | N/A | N/A | N/A | N/A | N/A | N/A | 0 | 0 | N/A
BFA 60 [2130] | 1.2322 | 4963.5572 | 134.016 | 27.6953 | 136.6235 | 64.5482 | N/A | N/A | N/A | N/A | N/A | N/A | 64.5482 | 64.5482 | N/A | 63.8305 | 37.5283 | N/A | 0.13743 | 0.081403 | 0.025966 | 0.014876 | N/A | N/A | 62.2865 | 76.7478 | 30 | 22.8582 | -1.7882 | 53.2699 | N/A | 28.5505 | 121.3604 | 74.0783 | 218.0117 | N/A | N/A | 0 | 0 | 58.5498 | 180.4878 | N/A | N/A | 30.6401 | 0 | 29.808 | 0 | N/A | N/A | N/A | N/A | N/A | N/A | N/A | N/A | N/A | N/A | N/A | N/A | N/A | N/A | N/A | N/A | N/A | N/A | N/A | N/A | N/A | N/A | N/A | 0 | 0 | N/A | N/A | N/A | N/A | N/A | N/A | N/A | N/A | N/A | N/A | N/A | 0 | 0 | N/A
BFA 60 [2131] | 1.4605 | 5081.1139 | 137.1901 | 30.8046 | 163.4044 | 58.581 | N/A | N/A | N/A | N/A | N/A | N/A | 58.581 | 58.581 | N/A | 42.97 | 38.4005 | N/A | 0.14425 | 0.080051 | 0.10391 | 0.07324 | N/A | N/A | 70.2566 | 102.6095 | 30 | 30.8922 | -9.8222 | 32.8958 | N/A | 45.3201 | 109.5333 | 62.1108 | 235.0108 | N/A | N/A | 0 | 0 | 60.5354 | 181.4515 | N/A | N/A | 29.0275 | 0 | 35.1783 | 0 | N/A | N/A | N/A | N/A | N/A | N/A | N/A | N/A | N/A | N/A | N/A | N/A | N/A | N/A | N/A | N/A | N/A | N/A | N/A | N/A | N/A | N/A | N/A | 0 | 0 | N/A | N/A | N/A | N/A | N/A | N/A | N/A | N/A | N/A | N/A | N/A | 0 | 0 | N/A
BFA 60 [2132] | 1.3504 | 2470.0556 | 66.6915 | 36.8795 | 174.5153 | 49.9888 | N/A | N/A | N/A | N/A | N/A | N/A | 49.9888 | 49.9888 | N/A | 36.0297 | 34.2193 | N/A | 0.11078 | 0.059671 | 0.10309 | 0.060825 | N/A | N/A | 40.0238 | 54.0489 | 30 | 24.8169 | -3.7469 | 19.9063 | N/A | 59.503 | 110.7395 | 68.1856 | 247.0396 | N/A | N/A | 0 | 0 | 63.4208 | 179.6405 | N/A | N/A | 28.3093 | 0 | 30.5402 | 0 | N/A | N/A | N/A | N/A | N/A | N/A | N/A | N/A | N/A | N/A | N/A | N/A | N/A | N/A | N/A | N/A | N/A | N/A | N/A | N/A | N/A | N/A | N/A | 0 | 0 | N/A | N/A | N/A | N/A | N/A | N/A | N/A | N/A | N/A | N/A | N/A | 0 | 0 | N/A
BFA 60 [2133] | 0.71604 | 2117.7888 | 57.1803 | 40.77 | 156.2348 | 45.9401 | N/A | N/A | N/A | N/A | N/A | N/A | 46.8693 | 45.9401 | N/A | 46.8693 | 35.1848 | N/A | 0.080125 | 0.044977 | 0.025213 | 0.014154 | N/A | N/A | 37.3401 | 26.7369 | 30 | 13.5747 | 7.4953 | 31.202 | 15.9371 | 41.7517 | 141.2571 | 65.9957 | 223.6542 | N/A | N/A | 0 | 0 | 58.5023 | 179.5249 | N/A | N/A | 29.3069 | 0 | 29.308 | 0 | N/A | N/A | N/A | N/A | N/A | N/A | N/A | N/A | N/A | N/A | N/A | N/A | N/A | N/A | N/A | N/A | N/A | N/A | N/A | N/A | N/A | N/A | N/A | 0 | 0 | N/A | N/A | N/A | N/A | N/A | N/A | N/A | N/A | N/A | N/A | N/A | 0 | 0 | N/A
BFA 60 [2134] | 0.87805 | 4224.3811 | 114.0583 | 37.3252 | 170.867 | 49.4774 | N/A | N/A | N/A | N/A | N/A | N/A | 49.4774 | 49.4774 | N/A | 42.5442 | 36.38 | N/A | 0.10686 | 0.057266 | 0.085226 | 0.047252 | N/A | N/A | 69.1579 | 60.7244 | 30 | 22.4975 | -1.4275 | 37.5542 | 20.6722 | 45.1599 | 130.177 | 56.5196 | 230.5816 | N/A | N/A | 0 | 0 | 61.1905 | 178.4941 | N/A | N/A | 28.1876 | 0 | 29.0054 | 0 | N/A | N/A | N/A | N/A | N/A | N/A | N/A | N/A | N/A | N/A | N/A | N/A | N/A | N/A | N/A | N/A | N/A | N/A | N/A | N/A | N/A | N/A | N/A | 0 | 0 | N/A | N/A | N/A | N/A | N/A | N/A | N/A | N/A | N/A | N/A | N/A | 0 | 0 | N/A
BFA 60 [2135] | 0.89305 | 2690.0337 | 72.6309 | 36.8698 | 148.4635 | 50.0001 | N/A | N/A | N/A | N/A | N/A | N/A | 50.0001 | 50.0001 | N/A | 47.7187 | 34.778 | N/A | 0.10974 | 0.061454 | 0.033132 | 0.02218 | N/A | N/A | 43.5785 | 38.9176 | 30 | 16.2191 | 4.8509 | 33.1711 | 17.4856 | 39.1375 | 125.6306 | 64.3265 | 217.3312 | N/A | N/A | 0 | 0 | 59.6212 | 180.7781 | N/A | N/A | 29.2497 | 0 | 33.7999 | 0 | N/A | N/A | N/A | N/A | N/A | N/A | N/A | N/A | N/A | N/A | N/A | N/A | N/A | N/A | N/A | N/A | N/A | N/A | N/A | N/A | N/A | N/A | N/A | 0 | 0 | N/A | N/A | N/A | N/A | N/A | N/A | N/A | N/A | N/A | N/A | N/A | 0 | 0 | N/A
BFA 60 [2136] | 0.7609 | 2280.2202 | 61.5659 | 42.2588 | 179.9992 | 44.611 | N/A | N/A | N/A | N/A | N/A | N/A | 44.611 | 44.611 | N/A | 37.1642 | 37.0482 | N/A | 0.07189 | 0.035293 | 0.073935 | 0.044345 | N/A | N/A | 41.4019 | 31.5029 | 30 | 16.2681 | 4.8019 | 28.033 | 16.7684 | 54.0695 | 131.1822 | 54.5807 | 229.7449 | N/A | N/A | 0 | 0 | 60.8315 | 179.0661 | N/A | N/A | 26.1481 | 0 | 30.9546 | 0 | N/A | N/A | N/A | N/A | N/A | N/A | N/A | N/A | N/A | N/A | N/A | N/A | N/A | N/A | N/A | N/A | N/A | N/A | N/A | N/A | N/A | N/A | N/A | 0 | 0 | N/A | N/A | N/A | N/A | N/A | N/A | N/A | N/A | N/A | N/A | N/A | 0 | 0 | N/A
BFA 60 [2137] | 1.2927 | 9338.3001 | 252.1341 | 29.2414 | 168.7753 | 61.4137 | N/A | N/A | N/A | N/A | N/A | N/A | 61.4137 | 61.4137 | N/A | 47.5238 | 46.0505 | N/A | 0.15991 | 0.085426 | 0.12246 | 0.081807 | N/A | N/A | 123.1652 | 159.2117 | 30 | 37.099 | -16.029 | 50.3426 | N/A | 39.3562 | 121.8235 | 52.7996 | 233.6284 | N/A | N/A | 0 | 0 | 62.7197 | 179.9586 | N/A | N/A | 28.1112 | 0 | 33.7444 | 0 | N/A | N/A | N/A | N/A | N/A | N/A | N/A | N/A | N/A | N/A | N/A | N/A | N/A | N/A | N/A | N/A | N/A | N/A | N/A | N/A | N/A | N/A | N/A | 0 | 0 | N/A | N/A | N/A | N/A | N/A | N/A | N/A | N/A | N/A | N/A | N/A | 0 | 0 | N/A
BFA 60 [2138] | 1.1324 | 4228.3022 | 114.1642 | 34.745 | 166.844 | 52.6385 | N/A | N/A | N/A | N/A | N/A | N/A | 52.6385 | 52.6385 | N/A | 43.1767 | 35.5846 | N/A | 0.12014 | 0.078097 | 0.085742 | 0.045716 | N/A | N/A | 65.065 | 73.6807 | 30 | 24.7639 | -3.6939 | 34.1489 | N/A | 44.0252 | 122.7013 | 60.4385 | 233.6778 | N/A | N/A | 0 | 0 | 60.1222 | 180.6726 | N/A | N/A | 33.025 | 0 | 28.0657 | 0 | N/A | N/A | N/A | N/A | N/A | N/A | N/A | N/A | N/A | N/A | N/A | N/A | N/A | N/A | N/A | N/A | N/A | N/A | N/A | N/A | N/A | N/A | N/A | 0 | 0 | N/A | N/A | N/A | N/A | N/A | N/A | N/A | N/A | N/A | N/A | N/A | 0 | 0 | N/A
BFA 60 [2139] | 3.118 | 27543.1298 | 743.6645 | 15.198 | 179.9862 | 114.4357 | N/A | N/A | N/A | N/A | N/A | N/A | 114.4357 | 114.4357 | N/A | 99.0823 | 98.8779 | N/A | 0.21905 | 0.14148 | 0.21081 | 0.13418 | N/A | N/A | 194.9561 | 607.8819 | 30 | 94.6005 | -73.5305 | 58.2304 | N/A | 37.3395 | 110.8465 | 49.6306 | 256.6333 | N/A | N/A | 0 | 0 | 62.4962 | 183.5477 | N/A | N/A | 32.858 | 0 | 32.4759 | 0 | N/A | N/A | N/A | N/A | N/A | N/A | N/A | N/A | N/A | N/A | N/A | N/A | N/A | N/A | N/A | N/A | N/A | N/A | N/A | N/A | N/A | N/A | N/A | 0 | 0 | N/A | N/A | N/A | N/A | N/A | N/A | N/A | N/A | N/A | N/A | N/A | 0 | 0 | N/A
BFA 60 [2140] | 1.3549 | 12163.085 | 328.4033 | 28.5759 | 170.1854 | 62.7192 | N/A | N/A | N/A | N/A | N/A | N/A | 62.9183 | 62.7192 | N/A | 62.9183 | 43.347 | N/A | 0.1532 | 0.10049 | 0.11065 | 0.067621 | N/A | N/A | 157.0827 | 212.8257 | 30 | 37.2629 | -16.1929 | 65.2825 | N/A | 32.4049 | 139.2896 | 56.8998 | 239.3876 | N/A | N/A | 0 | 0 | 60.4733 | 180.1112 | N/A | N/A | 33.2645 | 0 | 31.4292 | 0 | N/A | N/A | N/A | N/A | N/A | N/A | N/A | N/A | N/A | N/A | N/A | N/A | N/A | N/A | N/A | N/A | N/A | N/A | N/A | N/A | N/A | N/A | N/A | 0 | 0 | N/A | N/A | N/A | N/A | N/A | N/A | N/A | N/A | N/A | N/A | N/A | 0 | 0 | N/A
BFA 60 [2141] | 0.9387 | 4247.2458 | 114.6756 | 35.1331 | 174.0524 | 52.1306 | N/A | N/A | N/A | N/A | N/A | N/A | 52.1306 | 52.1306 | N/A | 44.5307 | 37.0189 | N/A | 0.10719 | 0.05735 | 0.082909 | 0.045175 | N/A | N/A | 65.9932 | 61.9477 | 30 | 22.9772 | -1.9072 | 36.9693 | 19.8408 | 42.494 | 134.2347 | 56.9316 | 236.7835 | N/A | N/A | 0 | 0 | 57.4612 | 182.9711 | N/A | N/A | 28.1491 | 0 | 28.5847 | 0 | N/A | N/A | N/A | N/A | N/A | N/A | N/A | N/A | N/A | N/A | N/A | N/A | N/A | N/A | N/A | N/A | N/A | N/A | N/A | N/A | N/A | N/A | N/A | 0 | 0 | N/A | N/A | N/A | N/A | N/A | N/A | N/A | N/A | N/A | N/A | N/A | 0 | 0 | N/A
BFA 60 [2142] | 1.0843 | 7736.1015 | 208.8747 | 30.0094 | 165.4472 | 59.983 | N/A | N/A | N/A | N/A | N/A | N/A | 59.983 | 59.983 | N/A | 49.0423 | 41.9222 | N/A | 0.15231 | 0.075977 | 0.10332 | 0.053887 | N/A | N/A | 104.4669 | 113.2695 | 30 | 33.4726 | -12.4026 | 46.2235 | N/A | 37.9151 | 123.3079 | 57.9019 | 234.2068 | N/A | N/A | 0 | 0 | 61.1711 | 181.2249 | N/A | N/A | 26.512 | 0 | 27.5456 | 0 | N/A | N/A | N/A | N/A | N/A | N/A | N/A | N/A | N/A | N/A | N/A | N/A | N/A | N/A | N/A | N/A | N/A | N/A | N/A | N/A | N/A | N/A | N/A | 0 | 0 | N/A | N/A | N/A | N/A | N/A | N/A | N/A | N/A | N/A | N/A | N/A | 0 | 0 | N/A
BFA 60 [2143] | 0.94541 | 2336.9845 | 63.0986 | 40.2024 | 182.5615 | 46.4764 | N/A | N/A | N/A | N/A | N/A | N/A | 46.4764 | 46.4764 | N/A | 39.1535 | 37.331 | N/A | 0.070458 | 0.048805 | 0.078608 | 0.042706 | N/A | N/A | 40.7294 | 38.5059 | 30 | 16.523 | 4.5469 | 28.2876 | 16.3259 | 50.0153 | 137.6963 | 56.9961 | 239.2686 | N/A | N/A | 0 | 0 | 57.7901 | 178.8383 | N/A | N/A | 34.7098 | 0 | 28.5142 | 0 | N/A | N/A | N/A | N/A | N/A | N/A | N/A | N/A | N/A | N/A | N/A | N/A | N/A | N/A | N/A | N/A | N/A | N/A | N/A | N/A | N/A | N/A | N/A | 0 | 0 | N/A | N/A | N/A | N/A | N/A | N/A | N/A | N/A | N/A | N/A | N/A | 0 | 0 | N/A
BFA 60 [2144] | 1.2275 | 3025.0863 | 81.6773 | 35.2452 | 188.2505 | 51.9862 | N/A | N/A | N/A | N/A | N/A | N/A | 51.9862 | 51.9862 | N/A | 36.2476 | 39.3766 | N/A | 0.088224 | 0.052521 | 0.11089 | 0.06697 | N/A | N/A | 47.1341 | 57.8582 | 30 | 23.1114 | -2.0414 | 26.1783 | N/A | 59.1764 | 123.187 | 52.4272 | 245.3198 | N/A | N/A | 0 | 0 | 58.4067 | 176.4722 | N/A | N/A | 30.7662 | 0 | 31.1292 | 0 | N/A | N/A | N/A | N/A | N/A | N/A | N/A | N/A | N/A | N/A | N/A | N/A | N/A | N/A | N/A | N/A | N/A | N/A | N/A | N/A | N/A | N/A | N/A | 0 | 0 | N/A | N/A | N/A | N/A | N/A | N/A | N/A | N/A | N/A | N/A | N/A | 0 | 0 | N/A
BFA 60 [2145] | 1.6899 | 21276.263 | 574.4591 | 23.6595 | 162.8392 | 74.7569 | N/A | N/A | N/A | N/A | N/A | N/A | 74.7569 | 82.2361 | N/A | 54.4299 | 82.2361 | N/A | 0.21559 | 0.13599 | 0.13051 | 0.092046 | N/A | N/A | 230.531 | 389.5696 | 30 | 47.87 | -26.8 | 88.8919 | N/A | 33.4602 | 114.3636 | 35.691 | 215.2555 | N/A | N/A | 0 | 0 | 59.4952 | 179.6568 | N/A | N/A | 32.2435 | 0 | 35.1952 | 0 | N/A | N/A | N/A | N/A | N/A | N/A | N/A | N/A | N/A | N/A | N/A | N/A | N/A | N/A | N/A | N/A | N/A | N/A | N/A | N/A | N/A | N/A | N/A | 0 | 0 | N/A | N/A | N/A | N/A | N/A | N/A | N/A | N/A | N/A | N/A | N/A | 0 | 0 | N/A
BFA 60 [2146] | 0.99193 | 3149.5894 | 85.0389 | 33.8584 | 141.0457 | 53.8462 | N/A | N/A | N/A | N/A | N/A | N/A | 55.7181 | 53.8462 | N/A | 55.7181 | 35.4517 | N/A | 0.11345 | 0.072044 | 0.013994 | 0.0082211 | N/A | N/A | 47.3788 | 46.9963 | 30 | 16.6232 | 4.4468 | 43.3267 | 18.279 | 34.1585 | 132.4501 | 69.1893 | 216.272 | N/A | N/A | 0 | 0 | 58.9078 | 180.1172 | N/A | N/A | 32.4175 | 0 | 30.4324 | 0 | N/A | N/A | N/A | N/A | N/A | N/A | N/A | N/A | N/A | N/A | N/A | N/A | N/A | N/A | N/A | N/A | N/A | N/A | N/A | N/A | N/A | N/A | N/A | 0 | 0 | N/A | N/A | N/A | N/A | N/A | N/A | N/A | N/A | N/A | N/A | N/A | 0 | 0 | N/A
BFA 60 [2147] | 1.173 | 8432.3348 | 227.673 | 31.7833 | 189.5873 | 56.9576 | N/A | N/A | N/A | N/A | N/A | N/A | 56.9576 | 56.9576 | N/A | 44.0157 | 46.333 | N/A | 0.10944 | 0.073717 | 0.15025 | 0.085019 | N/A | N/A | 119.9171 | 140.6644 | 30 | 32.0815 | -11.0115 | 52.5682 | N/A | 49.3825 | 131.688 | 40.7072 | 233.5168 | N/A | N/A | 0 | 0 | 62.7847 | 178.4793 | N/A | N/A | 33.9643 | 0 | 29.5039 | 0 | N/A | N/A | N/A | N/A | N/A | N/A | N/A | N/A | N/A | N/A | N/A | N/A | N/A | N/A | N/A | N/A | N/A | N/A | N/A | N/A | N/A | N/A | N/A | 0 | 0 | N/A | N/A | N/A | N/A | N/A | N/A | N/A | N/A | N/A | N/A | N/A | 0 | 0 | N/A
BFA 60 [2148] | 1.0855 | 8140.2476 | 219.7867 | 30.127 | 171.6122 | 59.7707 | N/A | N/A | N/A | N/A | N/A | N/A | 59.7707 | 59.7707 | N/A | 47.4246 | 41.6534 | N/A | 0.14486 | 0.077471 | 0.11386 | 0.056093 | N/A | N/A | 110.3149 | 119.7416 | 30 | 33.4814 | -12.4114 | 48.6255 | N/A | 39.4491 | 126.4617 | 51.854 | 234.4975 | N/A | N/A | 0 | 0 | 59.7115 | 181.0021 | N/A | N/A | 28.1385 | 0 | 26.2271 | 0 | N/A | N/A | N/A | N/A | N/A | N/A | N/A | N/A | N/A | N/A | N/A | N/A | N/A | N/A | N/A | N/A | N/A | N/A | N/A | N/A | N/A | N/A | N/A | 0 | 0 | N/A | N/A | N/A | N/A | N/A | N/A | N/A | N/A | N/A | N/A | N/A | 0 | 0 | N/A
BFA 60 [2149] | 0.87768 | 3102.4012 | 83.7648 | 39.0568 | 153.4951 | 47.6122 | N/A | N/A | N/A | N/A | N/A | N/A | 47.6122 | 47.6122 | N/A | 44.984 | 33.9675 | N/A | 0.10538 | 0.065482 | 0.049914 | 0.025882 | N/A | N/A | 52.7794 | 46.3233 | 30 | 18.6755 | 2.3945 | 33.2243 | 18.9202 | 42.5028 | 125.7996 | 66.2441 | 222.5707 | N/A | N/A | 0 | 0 | 62.6213 | 175.7743 | N/A | N/A | 31.8563 | 0 | 27.4087 | 0 | N/A | N/A | N/A | N/A | N/A | N/A | N/A | N/A | N/A | N/A | N/A | N/A | N/A | N/A | N/A | N/A | N/A | N/A | N/A | N/A | N/A | N/A | N/A | 0 | 0 | N/A | N/A | N/A | N/A | N/A | N/A | N/A | N/A | N/A | N/A | N/A | 0 | 0 | N/A
BFA 60 [2150] | 0.81021 | 3123.4237 | 84.3324 | 39.5248 | 151.164 | 47.1392 | N/A | N/A | N/A | N/A | N/A | N/A | 47.1392 | 47.1392 | N/A | 44.2288 | 38.289 | N/A | 0.1266 | 0.077103 | 0.034741 | 0.020022 | N/A | N/A | 53.6702 | 43.4843 | 30 | 14.3829 | 6.6871 | 43.4323 | 18.3915 | 42.7279 | 124.4473 | 53.1774 | 203.0132 | N/A | N/A | 0 | 0 | 59.6851 | 179.7647 | N/A | N/A | 31.3429 | 0 | 29.9559 | 0 | N/A | N/A | N/A | N/A | N/A | N/A | N/A | N/A | N/A | N/A | N/A | N/A | N/A | N/A | N/A | N/A | N/A | N/A | N/A | N/A | N/A | N/A | N/A | 0 | 0 | N/A | N/A | N/A | N/A | N/A | N/A | N/A | N/A | N/A | N/A | N/A | 0 | 0 | N/A
BFA 60 [2151] | 0.86279 | 4400.477 | 118.8129 | 38.7925 | 196.5363 | 47.8849 | N/A | N/A | N/A | N/A | N/A | N/A | 47.8849 | 47.8849 | N/A | 37.6383 | 43.7526 | N/A | 0.068682 | 0.042395 | 0.1097 | 0.06472 | N/A | N/A | 74.4365 | 64.2228 | 30 | 20.2759 | 0.79408 | 43.4059 | 21.0588 | 52.9332 | 143.9222 | 44.0584 | 230.3689 | N/A | N/A | 0 | 0 | 61.67 | 184.1198 | N/A | N/A | 31.6857 | 0 | 30.54 | 0 | N/A | N/A | N/A | N/A | N/A | N/A | N/A | N/A | N/A | N/A | N/A | N/A | N/A | N/A | N/A | N/A | N/A | N/A | N/A | N/A | N/A | N/A | N/A | 0 | 0 | N/A | N/A | N/A | N/A | N/A | N/A | N/A | N/A | N/A | N/A | N/A | 0 | 0 | N/A
BFA 60 [2152] | 1.0944 | 18040.4724 | 487.0928 | 28.3997 | 166.8669 | 63.0756 | N/A | N/A | N/A | N/A | N/A | N/A | 89.599 | 63.0756 | N/A | 89.599 | 45.881 | N/A | 0.1587 | 0.08858 | 0.076987 | 0.043689 | N/A | N/A | 231.6711 | 253.5443 | 30 | 37.0462 | -15.9762 | 97.3944 | N/A | 29.2278 | 151.9618 | 53.8352 | 233.5874 | N/A | N/A | 0 | 0 | 60.3983 | 179.7408 | N/A | N/A | 29.1692 | 0 | 29.5745 | 0 | N/A | N/A | N/A | N/A | N/A | N/A | N/A | N/A | N/A | N/A | N/A | N/A | N/A | N/A | N/A | N/A | N/A | N/A | N/A | N/A | N/A | N/A | N/A | 0 | 0 | N/A | N/A | N/A | N/A | N/A | N/A | N/A | N/A | N/A | N/A | N/A | 0 | 0 | N/A
BFA 60 [2153] | 0.56913 | 1231.7827 | 33.2581 | 48.074 | 164.7674 | 40.3221 | N/A | N/A | N/A | N/A | N/A | N/A | 42.1602 | 40.3221 | N/A | 42.1602 | 34.4947 | N/A | 0.051491 | 0.030887 | 0.018305 | 0.0097265 | N/A | N/A | 24.7443 | 14.0828 | 30 | 9.0988 | 11.9712 | 27.0758 | 13.6423 | 48.7287 | 152.5216 | 64.5534 | 222.7728 | N/A | N/A | 0 | 0 | 60.7328 | 180.6667 | N/A | N/A | 30.9574 | 0 | 27.984 | 0 | N/A | N/A | N/A | N/A | N/A | N/A | N/A | N/A | N/A | N/A | N/A | N/A | N/A | N/A | N/A | N/A | N/A | N/A | N/A | N/A | N/A | N/A | N/A | 0 | 0 | N/A | N/A | N/A | N/A | N/A | N/A | N/A | N/A | N/A | N/A | N/A | 0 | 0 | N/A
BFA 60 [2154] | 2.0677 | 21775.0397 | 587.9261 | 19.61 | 184.0219 | 89.3877 | N/A | N/A | N/A | N/A | N/A | N/A | 89.3877 | 89.3877 | N/A | 76.5033 | 69.0979 | N/A | 0.17508 | 0.1094 | 0.19147 | 0.11812 | N/A | N/A | 197.3177 | 408.0007 | 30 | 63.9709 | -42.9009 | 68.0779 | N/A | 36.8285 | 122.4306 | 38.0645 | 246.9594 | N/A | N/A | 0 | 0 | 56.402 | 179.17 | N/A | N/A | 31.9988 | 0 | 31.6711 | 0 | N/A | N/A | N/A | N/A | N/A | N/A | N/A | N/A | N/A | N/A | N/A | N/A | N/A | N/A | N/A | N/A | N/A | N/A | N/A | N/A | N/A | N/A | N/A | 0 | 0 | N/A | N/A | N/A | N/A | N/A | N/A | N/A | N/A | N/A | N/A | N/A | 0 | 0 | N/A
BFA 60 [2155] | 0.6556 | 774.4562 | 20.9103 | 46.7821 | 161.7938 | 41.1661 | N/A | N/A | N/A | N/A | N/A | N/A | 41.1661 | 41.1661 | N/A | 39.6258 | 34.9413 | N/A | 0.050568 | 0.029435 | 0.021842 | 0.013768 | N/A | N/A | 15.2385 | 9.9904 | 30 | 8.492 | 12.578 | 18.6954 | 11.4861 | 49.2303 | 138.3767 | 66.5688 | 224.3279 | N/A | N/A | 0 | 0 | 59.1661 | 182.3208 | N/A | N/A | 30.2036 | 0 | 32.2254 | 0 | N/A | N/A | N/A | N/A | N/A | N/A | N/A | N/A | N/A | N/A | N/A | N/A | N/A | N/A | N/A | N/A | N/A | N/A | N/A | N/A | N/A | N/A | N/A | 0 | 0 | N/A | N/A | N/A | N/A | N/A | N/A | N/A | N/A | N/A | N/A | N/A | 0 | 0 | N/A
BFA 60 [2156] | 0.94669 | 7923.3151 | 213.9295 | 33.8435 | 177.1423 | 53.8671 | N/A | N/A | N/A | N/A | N/A | N/A | 53.8671 | 53.8671 | N/A | 42.516 | 48.4539 | N/A | 0.11787 | 0.071743 | 0.11004 | 0.057514 | N/A | N/A | 119.143 | 112.7917 | 30 | 27.1914 | -6.1214 | 58.278 | 25.0892 | 44.9772 | 129.2924 | 40.9991 | 216.6629 | N/A | N/A | 0 | 0 | 59.7076 | 178.9901 | N/A | N/A | 31.3278 | 0 | 27.5935 | 0 | N/A | N/A | N/A | N/A | N/A | N/A | N/A | N/A | N/A | N/A | N/A | N/A | N/A | N/A | N/A | N/A | N/A | N/A | N/A | N/A | N/A | N/A | N/A | 0 | 0 | N/A | N/A | N/A | N/A | N/A | N/A | N/A | N/A | N/A | N/A | N/A | 0 | 0 | N/A
BFA 60 [2157] | 0.95732 | 3190.9587 | 86.1559 | 39.1892 | 188.3411 | 47.4771 | N/A | N/A | N/A | N/A | N/A | N/A | 47.4771 | 47.4771 | N/A | 37.3829 | 39.0376 | N/A | 0.07524 | 0.043262 | 0.099359 | 0.06569 | N/A | N/A | 54.4405 | 52.1169 | 30 | 19.3785 | 1.6915 | 32.933 | 18.7088 | 53.3954 | 135.6111 | 50.6716 | 236.431 | N/A | N/A | 0 | 0 | 60.5947 | 178.7769 | N/A | N/A | 29.8982 | 0 | 33.47 | 0 | N/A | N/A | N/A | N/A | N/A | N/A | N/A | N/A | N/A | N/A | N/A | N/A | N/A | N/A | N/A | N/A | N/A | N/A | N/A | N/A | N/A | N/A | N/A | 0 | 0 | N/A | N/A | N/A | N/A | N/A | N/A | N/A | N/A | N/A | N/A | N/A | 0 | 0 | N/A
BFA 60 [2158] | 1.1817 | 7576.1342 | 204.5556 | 31.5307 | 169.601 | 57.3663 | N/A | N/A | N/A | N/A | N/A | N/A | 57.5726 | 57.3663 | N/A | 57.5726 | 35.7404 | N/A | 0.12727 | 0.079655 | 0.089722 | 0.052005 | N/A | N/A | 106.9734 | 126.4155 | 30 | 29.535 | -8.465 | 51.3027 | N/A | 34.8955 | 141.1993 | 65.8407 | 243.6265 | N/A | N/A | 0 | 0 | 58.2823 | 180.1122 | N/A | N/A | 32.0417 | 0 | 30.0974 | 0 | N/A | N/A | N/A | N/A | N/A | N/A | N/A | N/A | N/A | N/A | N/A | N/A | N/A | N/A | N/A | N/A | N/A | N/A | N/A | N/A | N/A | N/A | N/A | 0 | 0 | N/A | N/A | N/A | N/A | N/A | N/A | N/A | N/A | N/A | N/A | N/A | 0 | 0 | N/A
BFA 60 [2159] | 1.1878 | 12292.864 | 331.9073 | 29.467 | 151.3824 | 60.9852 | N/A | N/A | N/A | N/A | N/A | N/A | 81.403 | 60.9852 | N/A | 81.403 | 45.0127 | N/A | 0.15992 | 0.10585 | 0.015391 | 0.0097361 | N/A | N/A | 163.2727 | 193.9293 | 30 | 29.3086 | -8.2386 | 83.8856 | N/A | 29.5259 | 147.4154 | 55.5293 | 218.5586 | N/A | N/A | 0 | 0 | 58.7728 | 177.9326 | N/A | N/A | 33.5007 | 0 | 32.3163 | 0 | N/A | N/A | N/A | N/A | N/A | N/A | N/A | N/A | N/A | N/A | N/A | N/A | N/A | N/A | N/A | N/A | N/A | N/A | N/A | N/A | N/A | N/A | N/A | 0 | 0 | N/A | N/A | N/A | N/A | N/A | N/A | N/A | N/A | N/A | N/A | N/A | 0 | 0 | N/A
BFA 60 [2160] | 0.89612 | 4584.9799 | 123.7945 | 36.6008 | 165.7476 | 50.3157 | N/A | N/A | N/A | N/A | N/A | N/A | 50.3157 | 50.3157 | N/A | 48.7712 | 34.847 | N/A | 0.11464 | 0.062367 | 0.062315 | 0.040131 | N/A | N/A | 73.8106 | 66.1435 | 30 | 22.1648 | -1.0948 | 41.3716 | 21.2606 | 39.8111 | 138.7529 | 62.507 | 233.0106 | N/A | N/A | 0 | 0 | 61.2644 | 182.8217 | N/A | N/A | 28.5461 | 0 | 32.7812 | 0 | N/A | N/A | N/A | N/A | N/A | N/A | N/A | N/A | N/A | N/A | N/A | N/A | N/A | N/A | N/A | N/A | N/A | N/A | N/A | N/A | N/A | N/A | N/A | 0 | 0 | N/A | N/A | N/A | N/A | N/A | N/A | N/A | N/A | N/A | N/A | N/A | 0 | 0 | N/A
BFA 60 [2161] | 0.54825 | 280.1736 | 7.5647 | 50.9276 | 161.8944 | 38.6423 | N/A | N/A | N/A | N/A | N/A | N/A | 38.6423 | 38.6423 | N/A | 37.2521 | 35.0094 | N/A | 0.031215 | 0.017381 | 0.013274 | 0.0078849 | N/A | N/A | 5.8728 | 3.2198 | 30 | 4.8087 | 16.2613 | 12.7802 | 8.1706 | 54.3564 | 133.9299 | 64.2358 | 215.4186 | N/A | N/A | 0 | 0 | 59.0212 | 182.3572 | N/A | N/A | 29.1094 | 0 | 30.7102 | 0 | N/A | N/A | N/A | N/A | N/A | N/A | N/A | N/A | N/A | N/A | N/A | N/A | N/A | N/A | N/A | N/A | N/A | N/A | N/A | N/A | N/A | N/A | N/A | 0 | 0 | N/A | N/A | N/A | N/A | N/A | N/A | N/A | N/A | N/A | N/A | N/A | 0 | 0 | N/A
BFA 60 [2162] | 0.80127 | 2260.9484 | 61.0456 | 38.1639 | 154.6016 | 48.5505 | N/A | N/A | N/A | N/A | N/A | N/A | 48.5505 | 48.5505 | N/A | 44.3091 | 36.1367 | N/A | 0.096575 | 0.049766 | 0.041043 | 0.023546 | N/A | N/A | 37.7209 | 30.2247 | 30 | 14.9516 | 6.1184 | 30.2435 | 15.9251 | 42.6672 | 123.1033 | 58.5136 | 215.8283 | N/A | N/A | 0 | 0 | 56.7191 | 179.4326 | N/A | N/A | 27.2626 | 0 | 29.843 | 0 | N/A | N/A | N/A | N/A | N/A | N/A | N/A | N/A | N/A | N/A | N/A | N/A | N/A | N/A | N/A | N/A | N/A | N/A | N/A | N/A | N/A | N/A | N/A | 0 | 0 | N/A | N/A | N/A | N/A | N/A | N/A | N/A | N/A | N/A | N/A | N/A | 0 | 0 | N/A
BFA 60 [2163] | 2.3712 | 17491.1245 | 472.2604 | 19.401 | 162.7087 | 90.3132 | N/A | N/A | N/A | N/A | N/A | N/A | 90.3132 | 90.3132 | N/A | 69.3733 | 73.1481 | N/A | 0.20291 | 0.13096 | 0.16362 | 0.097338 | N/A | N/A | 156.8742 | 371.9839 | 30 | 65.978 | -44.908 | 53.021 | N/A | 32.7236 | 105.9436 | 62.982 | 242.3633 | N/A | N/A | 0 | 0 | 61.6116 | 177.9439 | N/A | N/A | 32.8391 | 0 | 30.7479 | 0 | N/A | N/A | N/A | N/A | N/A | N/A | N/A | N/A | N/A | N/A | N/A | N/A | N/A | N/A | N/A | N/A | N/A | N/A | N/A | N/A | N/A | N/A | N/A | 0 | 0 | N/A | N/A | N/A | N/A | N/A | N/A | N/A | N/A | N/A | N/A | N/A | 0 | 0 | N/A
BFA 60 [2164] | 2.2489 | 18409.7962 | 497.0645 | 19.4231 | 164.8487 | 90.2145 | N/A | N/A | N/A | N/A | N/A | N/A | 90.2145 | 90.2145 | N/A | 68.3919 | 72.7101 | N/A | 0.2012 | 0.12712 | 0.15537 | 0.093192 | N/A | N/A | 165.2942 | 371.7315 | 30 | 64.2959 | -43.2259 | 57.2659 | N/A | 30.7169 | 111.2517 | 60.8023 | 243.4844 | N/A | N/A | 0 | 0 | 60.0407 | 181.3217 | N/A | N/A | 32.2837 | 0 | 30.9557 | 0 | N/A | N/A | N/A | N/A | N/A | N/A | N/A | N/A | N/A | N/A | N/A | N/A | N/A | N/A | N/A | N/A | N/A | N/A | N/A | N/A | N/A | N/A | N/A | 0 | 0 | N/A | N/A | N/A | N/A | N/A | N/A | N/A | N/A | N/A | N/A | N/A | 0 | 0 | N/A
BFA 60 [2165] | 0.61539 | 1183.3568 | 31.9506 | 42.8565 | 149.8412 | 44.107 | N/A | N/A | N/A | N/A | N/A | N/A | 44.107 | 44.107 | N/A | 43.4263 | 36.1709 | N/A | 0.070562 | 0.036478 | 0.015794 | 0.0091041 | N/A | N/A | 21.7317 | 13.3734 | 30 | 8.7943 | 12.2757 | 26.9118 | 12.7578 | 43.9518 | 134.086 | 57.5193 | 203.6373 | N/A | N/A | 0 | 0 | 56.2802 | 176.8105 | N/A | N/A | 27.3374 | 0 | 29.9609 | 0 | N/A | N/A | N/A | N/A | N/A | N/A | N/A | N/A | N/A | N/A | N/A | N/A | N/A | N/A | N/A | N/A | N/A | N/A | N/A | N/A | N/A | N/A | N/A | 0 | 0 | N/A | N/A | N/A | N/A | N/A | N/A | N/A | N/A | N/A | N/A | N/A | 0 | 0 | N/A
BFA 60 [2166] | 1.3127 | 27432.2872 | 740.6718 | 25.515 | 181.3964 | 69.6464 | N/A | N/A | N/A | N/A | N/A | N/A | 107.2486 | 69.6464 | N/A | 107.2486 | 51.2958 | N/A | 0.15488 | 0.089151 | 0.16519 | 0.1011 | N/A | N/A | 319.0422 | 418.8175 | 30 | 44.8807 | -23.8107 | 122.2454 | N/A | 27.9943 | 155.2769 | 43.3742 | 241.0529 | N/A | N/A | 0 | 0 | 59.0994 | 180.0151 | N/A | N/A | 29.925 | 0 | 31.4674 | 0 | N/A | N/A | N/A | N/A | N/A | N/A | N/A | N/A | N/A | N/A | N/A | N/A | N/A | N/A | N/A | N/A | N/A | N/A | N/A | N/A | N/A | N/A | N/A | 0 | 0 | N/A | N/A | N/A | N/A | N/A | N/A | N/A | N/A | N/A | N/A | N/A | 0 | 0 | N/A
BFA 60 [2167] | 1.1633 | 7056.6571 | 190.5297 | 30.0723 | 179.9343 | 59.8692 | N/A | N/A | N/A | N/A | N/A | N/A | 59.8692 | 59.8692 | N/A | 38.5653 | 44.4346 | N/A | 0.13125 | 0.068941 | 0.12865 | 0.067411 | N/A | N/A | 95.4731 | 111.0656 | 30 | 33.1977 | -12.1277 | 42.5129 | N/A | 54.0771 | 114.7375 | 42.5907 | 230.8915 | N/A | N/A | 0 | 0 | 58.1924 | 180.8334 | N/A | N/A | 27.7113 | 0 | 27.6545 | 0 | N/A | N/A | N/A | N/A | N/A | N/A | N/A | N/A | N/A | N/A | N/A | N/A | N/A | N/A | N/A | N/A | N/A | N/A | N/A | N/A | N/A | N/A | N/A | 0 | 0 | N/A | N/A | N/A | N/A | N/A | N/A | N/A | N/A | N/A | N/A | N/A | 0 | 0 | N/A
BFA 60 [2168] | 0.96154 | 2825.2858 | 76.2827 | 38.1151 | 171.7398 | 48.6032 | N/A | N/A | N/A | N/A | N/A | N/A | 48.6032 | 48.6032 | N/A | 42.414 | 36.7114 | N/A | 0.085475 | 0.050284 | 0.071739 | 0.045457 | N/A | N/A | 47.085 | 45.274 | 30 | 18.435 | 2.635 | 30.6514 | 17.1801 | 45.1124 | 133.1337 | 60.0051 | 234.813 | N/A | N/A | 0 | 0 | 56.8378 | 177.6247 | N/A | N/A | 30.4678 | 0 | 32.36 | 0 | N/A | N/A | N/A | N/A | N/A | N/A | N/A | N/A | N/A | N/A | N/A | N/A | N/A | N/A | N/A | N/A | N/A | N/A | N/A | N/A | N/A | N/A | N/A | 0 | 0 | N/A | N/A | N/A | N/A | N/A | N/A | N/A | N/A | N/A | N/A | N/A | 0 | 0 | N/A
BFA 60 [2169] | 0.65597 | 297.1927 | 8.0242 | 51.991 | 181.8569 | 38.0752 | N/A | N/A | N/A | N/A | N/A | N/A | 38.0752 | 38.0752 | N/A | 34.9965 | 35.2894 | N/A | 0.024991 | 0.015904 | 0.02621 | 0.015841 | N/A | N/A | 6.3224 | 4.1473 | 30 | 5.8752 | 15.1948 | 10.1169 | 8.3935 | 64.8077 | 128.8625 | 61.3636 | 227.536 | N/A | N/A | 0 | 0 | 59.6553 | 180.2767 | N/A | N/A | 32.4716 | 0 | 31.1488 | 0 | N/A | N/A | N/A | N/A | N/A | N/A | N/A | N/A | N/A | N/A | N/A | N/A | N/A | N/A | N/A | N/A | N/A | N/A | N/A | N/A | N/A | N/A | N/A | 0 | 0 | N/A | N/A | N/A | N/A | N/A | N/A | N/A | N/A | N/A | N/A | N/A | 0 | 0 | N/A
BFA 60 [2170] | 2.1711 | 19251.1905 | 519.7821 | 18.8658 | 155.9584 | 92.7781 | N/A | N/A | N/A | N/A | N/A | N/A | 92.7781 | 92.7781 | N/A | 63.3664 | 80.5445 | N/A | 0.21567 | 0.13353 | 0.14212 | 0.078441 | N/A | N/A | 168.0727 | 364.8951 | 30 | 62.4419 | -41.3719 | 61.6611 | N/A | 30.495 | 101.4247 | 55.65 | 232.4531 | N/A | N/A | 0 | 0 | 60.9129 | 181.6256 | N/A | N/A | 31.763 | 0 | 28.8954 | 0 | N/A | N/A | N/A | N/A | N/A | N/A | N/A | N/A | N/A | N/A | N/A | N/A | N/A | N/A | N/A | N/A | N/A | N/A | N/A | N/A | N/A | N/A | N/A | 0 | 0 | N/A | N/A | N/A | N/A | N/A | N/A | N/A | N/A | N/A | N/A | N/A | 0 | 0 | N/A
BFA 60 [2171] | 1.416 | 12491.1774 | 337.2618 | 24.9134 | 154.6877 | 71.217 | N/A | N/A | N/A | N/A | N/A | N/A | 71.217 | 71.217 | N/A | 59.5976 | 54.5554 | N/A | 0.18168 | 0.093131 | 0.10746 | 0.068809 | N/A | N/A | 142.0708 | 201.1712 | 30 | 43.7752 | -22.7052 | 57.0696 | N/A | 30.6986 | 116.159 | 61.8096 | 230.2725 | N/A | N/A | 0 | 0 | 61.9037 | 176.9126 | N/A | N/A | 27.1402 | 0 | 32.6332 | 0 | N/A | N/A | N/A | N/A | N/A | N/A | N/A | N/A | N/A | N/A | N/A | N/A | N/A | N/A | N/A | N/A | N/A | N/A | N/A | N/A | N/A | N/A | N/A | 0 | 0 | N/A | N/A | N/A | N/A | N/A | N/A | N/A | N/A | N/A | N/A | N/A | 0 | 0 | N/A
BFA 60 [2172] | 1.1385 | 3371.7083 | 91.0361 | 36.1099 | 155.1495 | 50.9047 | N/A | N/A | N/A | N/A | N/A | N/A | 50.9047 | 50.9047 | N/A | 45.8866 | 33.9804 | N/A | 0.11371 | 0.073965 | 0.06093 | 0.039127 | N/A | N/A | 53.6509 | 61.0792 | 30 | 21.7748 | -0.70485 | 30.9688 | N/A | 40.9974 | 122.21 | 72.016 | 231.452 | N/A | N/A | 0 | 0 | 61.9903 | 178.5854 | N/A | N/A | 33.043 | 0 | 32.7069 | 0 | N/A | N/A | N/A | N/A | N/A | N/A | N/A | N/A | N/A | N/A | N/A | N/A | N/A | N/A | N/A | N/A | N/A | N/A | N/A | N/A | N/A | N/A | N/A | 0 | 0 | N/A | N/A | N/A | N/A | N/A | N/A | N/A | N/A | N/A | N/A | N/A | 0 | 0 | N/A
BFA 60 [2173] | 1.2974 | 5009.7167 | 135.2624 | 29.8323 | 163.445 | 60.306 | N/A | N/A | N/A | N/A | N/A | N/A | 60.306 | 60.306 | N/A | 44.0631 | 37.2458 | N/A | 0.13828 | 0.068562 | 0.10444 | 0.060164 | N/A | N/A | 67.288 | 87.3009 | 30 | 31.2836 | -10.2136 | 32.0278 | N/A | 43.9699 | 109.9186 | 62.8751 | 236.3615 | N/A | N/A | 0 | 0 | 57.5732 | 179.2297 | N/A | N/A | 26.3738 | 0 | 29.9452 | 0 | N/A | N/A | N/A | N/A | N/A | N/A | N/A | N/A | N/A | N/A | N/A | N/A | N/A | N/A | N/A | N/A | N/A | N/A | N/A | N/A | N/A | N/A | N/A | 0 | 0 | N/A | N/A | N/A | N/A | N/A | N/A | N/A | N/A | N/A | N/A | N/A | 0 | 0 | N/A
BFA 60 [2174] | 0.73744 | 3808.4594 | 102.8284 | 42.0977 | 157.3687 | 44.7496 | N/A | N/A | N/A | N/A | N/A | N/A | 56.0888 | 44.7496 | N/A | 56.0888 | 33.8935 | N/A | 0.088522 | 0.057194 | 0.01615 | 0.0096385 | N/A | N/A | 68.9358 | 50.8363 | 30 | 15.842 | 5.228 | 48.0806 | 20.2902 | 42.2325 | 151.8019 | 66.8775 | 224.6758 | N/A | N/A | 0 | 0 | 62.7827 | 177.0153 | N/A | N/A | 32.8663 | 0 | 30.8284 | 0 | N/A | N/A | N/A | N/A | N/A | N/A | N/A | N/A | N/A | N/A | N/A | N/A | N/A | N/A | N/A | N/A | N/A | N/A | N/A | N/A | N/A | N/A | N/A | 0 | 0 | N/A | N/A | N/A | N/A | N/A | N/A | N/A | N/A | N/A | N/A | N/A | 0 | 0 | N/A
BFA 60 [2175] | 2.076 | 19517.7162 | 526.9783 | 19.9295 | 169.503 | 88.0116 | N/A | N/A | N/A | N/A | N/A | N/A | 88.0116 | 88.0116 | N/A | 64.5632 | 79.8984 | N/A | 0.21064 | 0.1315 | 0.1684 | 0.098024 | N/A | N/A | 179.6281 | 372.9089 | 30 | 63.261 | -42.191 | 61.7054 | N/A | 40.3561 | 104.7607 | 41.8061 | 235.5847 | N/A | N/A | 0 | 0 | 60.2949 | 183.2336 | N/A | N/A | 31.9763 | 0 | 30.203 | 0 | N/A | N/A | N/A | N/A | N/A | N/A | N/A | N/A | N/A | N/A | N/A | N/A | N/A | N/A | N/A | N/A | N/A | N/A | N/A | N/A | N/A | N/A | N/A | 0 | 0 | N/A | N/A | N/A | N/A | N/A | N/A | N/A | N/A | N/A | N/A | N/A | 0 | 0 | N/A
BFA 60 [2176] | 0.92835 | 4365.3037 | 117.8632 | 36.7634 | 185.9159 | 50.1243 | N/A | N/A | N/A | N/A | N/A | N/A | 50.1243 | 50.1243 | N/A | 37.6882 | 42.5487 | N/A | 0.085763 | 0.047646 | 0.1053 | 0.061762 | N/A | N/A | 70.5425 | 65.4883 | 30 | 22.3274 | -1.2574 | 39.1027 | 20.5572 | 53.1395 | 129.9809 | 44.9987 | 227.5732 | N/A | N/A | 0 | 0 | 59.6613 | 179.2664 | N/A | N/A | 29.0545 | 0 | 30.3925 | 0 | N/A | N/A | N/A | N/A | N/A | N/A | N/A | N/A | N/A | N/A | N/A | N/A | N/A | N/A | N/A | N/A | N/A | N/A | N/A | N/A | N/A | N/A | N/A | 0 | 0 | N/A | N/A | N/A | N/A | N/A | N/A | N/A | N/A | N/A | N/A | N/A | 0 | 0 | N/A
BFA 60 [2177] | 0.89413 | 4101.6854 | 110.7455 | 37.5171 | 171.6395 | 49.2613 | N/A | N/A | N/A | N/A | N/A | N/A | 49.2613 | 49.2613 | N/A | 45.1293 | 37.6288 | N/A | 0.099009 | 0.058266 | 0.07042 | 0.042537 | N/A | N/A | 67.4437 | 60.3035 | 30 | 19.9511 | 1.1189 | 41.1174 | 19.7871 | 42.5342 | 138.4541 | 53.3856 | 226.8531 | N/A | N/A | 0 | 0 | 58.1754 | 180.8429 | N/A | N/A | 30.4762 | 0 | 31.1342 | 0 | N/A | N/A | N/A | N/A | N/A | N/A | N/A | N/A | N/A | N/A | N/A | N/A | N/A | N/A | N/A | N/A | N/A | N/A | N/A | N/A | N/A | N/A | N/A | 0 | 0 | N/A | N/A | N/A | N/A | N/A | N/A | N/A | N/A | N/A | N/A | N/A | 0 | 0 | N/A
BFA 60 [2178] | 1.1737 | 6878.0755 | 185.708 | 30.2121 | 167.1165 | 59.6181 | N/A | N/A | N/A | N/A | N/A | N/A | 59.6181 | 59.6181 | N/A | 48.7365 | 38.9183 | N/A | 0.14048 | 0.080013 | 0.098023 | 0.052542 | N/A | N/A | 93.4488 | 109.678 | 30 | 31.1072 | -10.0372 | 44.2218 | N/A | 38.0758 | 125.1278 | 56.4241 | 234.3781 | N/A | N/A | 0 | 0 | 57.8726 | 181.3153 | N/A | N/A | 29.6652 | 0 | 28.1922 | 0 | N/A | N/A | N/A | N/A | N/A | N/A | N/A | N/A | N/A | N/A | N/A | N/A | N/A | N/A | N/A | N/A | N/A | N/A | N/A | N/A | N/A | N/A | N/A | 0 | 0 | N/A | N/A | N/A | N/A | N/A | N/A | N/A | N/A | N/A | N/A | N/A | 0 | 0 | N/A
BFA 60 [2179] | 1.0899 | 15513.3381 | 418.8601 | 27.9514 | 164.5262 | 64.0037 | N/A | N/A | N/A | N/A | N/A | N/A | 67.3113 | 64.0037 | N/A | 67.3113 | 51.8397 | N/A | 0.17223 | 0.086274 | 0.10376 | 0.061936 | N/A | N/A | 196.3293 | 213.9798 | 30 | 39.4544 | -18.3844 | 78.6392 | N/A | 30.9397 | 136.8039 | 49.5207 | 227.5986 | N/A | N/A | 0 | 0 | 62.6491 | 178.0386 | N/A | N/A | 26.6072 | 0 | 30.8335 | 0 | N/A | N/A | N/A | N/A | N/A | N/A | N/A | N/A | N/A | N/A | N/A | N/A | N/A | N/A | N/A | N/A | N/A | N/A | N/A | N/A | N/A | N/A | N/A | 0 | 0 | N/A | N/A | N/A | N/A | N/A | N/A | N/A | N/A | N/A | N/A | N/A | 0 | 0 | N/A
BFA 60 [2180] | 1.041 | 8999.0032 | 242.9731 | 32.2566 | 165.4381 | 56.2101 | N/A | N/A | N/A | N/A | N/A | N/A | 56.2101 | 56.2101 | N/A | 51.4196 | 48.3145 | N/A | 0.15308 | 0.089784 | 0.082007 | 0.049814 | N/A | N/A | 129.6777 | 134.9948 | 30 | 28.0234 | -6.9534 | 64.2248 | N/A | 36.8398 | 132.8332 | 45.2438 | 216.6997 | N/A | N/A | 0 | 0 | 59.4404 | 181.2477 | N/A | N/A | 30.3919 | 0 | 31.2761 | 0 | N/A | N/A | N/A | N/A | N/A | N/A | N/A | N/A | N/A | N/A | N/A | N/A | N/A | N/A | N/A | N/A | N/A | N/A | N/A | N/A | N/A | N/A | N/A | 0 | 0 | N/A | N/A | N/A | N/A | N/A | N/A | N/A | N/A | N/A | N/A | N/A | 0 | 0 | N/A
BFA 60 [2181] | 1.7051 | 17559.6312 | 474.11 | 20.2285 | 161.1138 | 86.7641 | N/A | N/A | N/A | N/A | N/A | N/A | 86.7641 | 86.7641 | N/A | 63.5387 | 68.941 | N/A | 0.19625 | 0.099275 | 0.14123 | 0.072826 | N/A | N/A | 163.9306 | 279.5104 | 30 | 58.9112 | -37.8412 | 59.6139 | N/A | 29.6075 | 111.5399 | 58.8491 | 238.244 | N/A | N/A | 0 | 0 | 58.5771 | 179.5378 | N/A | N/A | 26.8334 | 0 | 27.2777 | 0 | N/A | N/A | N/A | N/A | N/A | N/A | N/A | N/A | N/A | N/A | N/A | N/A | N/A | N/A | N/A | N/A | N/A | N/A | N/A | N/A | N/A | N/A | N/A | 0 | 0 | N/A | N/A | N/A | N/A | N/A | N/A | N/A | N/A | N/A | N/A | N/A | 0 | 0 | N/A
BFA 60 [2182] | 0.82094 | 2834.6991 | 76.5369 | 38.6955 | 153.7755 | 47.9861 | N/A | N/A | N/A | N/A | N/A | N/A | 47.9861 | 47.9861 | N/A | 42.4508 | 36.7404 | N/A | 0.10869 | 0.059287 | 0.050314 | 0.028261 | N/A | N/A | 47.8494 | 39.2813 | 30 | 16.3486 | 4.7214 | 34.6782 | 17.6044 | 45.196 | 116.4838 | 54.7623 | 209.3144 | N/A | N/A | 0 | 0 | 58.6963 | 176.3146 | N/A | N/A | 28.6116 | 0 | 29.323 | 0 | N/A | N/A | N/A | N/A | N/A | N/A | N/A | N/A | N/A | N/A | N/A | N/A | N/A | N/A | N/A | N/A | N/A | N/A | N/A | N/A | N/A | N/A | N/A | 0 | 0 | N/A | N/A | N/A | N/A | N/A | N/A | N/A | N/A | N/A | N/A | N/A | 0 | 0 | N/A
BFA 60 [2183] | 1.8151 | 7417.1801 | 200.2639 | 26.1766 | 156.2072 | 68.0057 | N/A | N/A | N/A | N/A | N/A | N/A | 68.0057 | 68.0057 | N/A | 46.4542 | 48.5172 | N/A | 0.17047 | 0.10604 | 0.12771 | 0.070024 | N/A | N/A | 88.3443 | 160.3557 | 30 | 42.2147 | -21.1447 | 35.1403 | N/A | 40.6928 | 101.071 | 71.3325 | 236.6477 | N/A | N/A | 0 | 0 | 63.2117 | 176.1776 | N/A | N/A | 31.8837 | 0 | 28.7369 | 0 | N/A | N/A | N/A | N/A | N/A | N/A | N/A | N/A | N/A | N/A | N/A | N/A | N/A | N/A | N/A | N/A | N/A | N/A | N/A | N/A | N/A | N/A | N/A | 0 | 0 | N/A | N/A | N/A | N/A | N/A | N/A | N/A | N/A | N/A | N/A | N/A | 0 | 0 | N/A
BFA 60 [2184] | 0.90894 | 4555.0242 | 122.9857 | 36.5204 | 178.9832 | 50.4109 | N/A | N/A | N/A | N/A | N/A | N/A | 50.4109 | 50.4109 | N/A | 40.37 | 38.3476 | N/A | 0.1031 | 0.052048 | 0.1016 | 0.059119 | N/A | N/A | 73.1899 | 66.5251 | 30 | 23.7957 | -2.7257 | 38.2844 | 21.1281 | 48.0375 | 130.7333 | 51.7586 | 233.2796 | N/A | N/A | 0 | 0 | 60.8748 | 179.5058 | N/A | N/A | 26.7852 | 0 | 30.1941 | 0 | N/A | N/A | N/A | N/A | N/A | N/A | N/A | N/A | N/A | N/A | N/A | N/A | N/A | N/A | N/A | N/A | N/A | N/A | N/A | N/A | N/A | N/A | N/A | 0 | 0 | N/A | N/A | N/A | N/A | N/A | N/A | N/A | N/A | N/A | N/A | N/A | 0 | 0 | N/A
BFA 60 [2185] | 2.2875 | 22744.6163 | 614.1046 | 17.3518 | 152.5529 | 100.5906 | N/A | N/A | N/A | N/A | N/A | N/A | 100.5906 | 100.5906 | N/A | 67.4877 | 87.2308 | N/A | 0.21831 | 0.1321 | 0.13433 | 0.07681 | N/A | N/A | 183.1497 | 418.9498 | 30 | 66.0551 | -44.9851 | 68.8656 | N/A | 26.5895 | 101.1801 | 55.5926 | 230.1959 | N/A | N/A | 0 | 0 | 58.4976 | 180.9739 | N/A | N/A | 31.1791 | 0 | 29.7603 | 0 | N/A | N/A | N/A | N/A | N/A | N/A | N/A | N/A | N/A | N/A | N/A | N/A | N/A | N/A | N/A | N/A | N/A | N/A | N/A | N/A | N/A | N/A | N/A | 0 | 0 | N/A | N/A | N/A | N/A | N/A | N/A | N/A | N/A | N/A | N/A | N/A | 0 | 0 | N/A
BFA 60 [2186] | 1.3579 | 10682.4486 | 288.4261 | 27.8675 | 172.7002 | 64.1811 | N/A | N/A | N/A | N/A | N/A | N/A | 64.1811 | 64.1811 | N/A | 52.5095 | 45.9652 | N/A | 0.15373 | 0.095513 | 0.12166 | 0.071326 | N/A | N/A | 134.8183 | 183.0748 | 30 | 37.7868 | -16.7168 | 56.5406 | N/A | 35.6196 | 130.2625 | 50.406 | 236.7669 | N/A | N/A | 0 | 0 | 58.6345 | 181.474 | N/A | N/A | 31.8528 | 0 | 30.3827 | 0 | N/A | N/A | N/A | N/A | N/A | N/A | N/A | N/A | N/A | N/A | N/A | N/A | N/A | N/A | N/A | N/A | N/A | N/A | N/A | N/A | N/A | N/A | N/A | 0 | 0 | N/A | N/A | N/A | N/A | N/A | N/A | N/A | N/A | N/A | N/A | N/A | 0 | 0 | N/A
BFA 60 [2187] | 0.92076 | 1971.7476 | 53.2372 | 40.4888 | 177.1492 | 46.2037 | N/A | N/A | N/A | N/A | N/A | N/A | 46.2037 | 46.2037 | N/A | 37.6927 | 36.9692 | N/A | 0.079855 | 0.047091 | 0.067135 | 0.039107 | N/A | N/A | 34.5668 | 31.8279 | 30 | 16.2917 | 4.7783 | 24.2056 | 15.505 | 55.5309 | 123.0286 | 55.3798 | 231.0346 | N/A | N/A | 0 | 0 | 58.1994 | 183.9398 | N/A | N/A | 30.5284 | 0 | 30.2217 | 0 | N/A | N/A | N/A | N/A | N/A | N/A | N/A | N/A | N/A | N/A | N/A | N/A | N/A | N/A | N/A | N/A | N/A | N/A | N/A | N/A | N/A | N/A | N/A | 0 | 0 | N/A | N/A | N/A | N/A | N/A | N/A | N/A | N/A | N/A | N/A | N/A | 0 | 0 | N/A
BFA 60 [2188] | 0.95135 | 4181.6437 | 112.9044 | 36.9824 | 180.2904 | 49.8695 | N/A | N/A | N/A | N/A | N/A | N/A | 49.8695 | 49.8695 | N/A | 40.5212 | 38.4322 | N/A | 0.099787 | 0.057718 | 0.093176 | 0.054601 | N/A | N/A | 67.9199 | 64.6155 | 30 | 22.3505 | -1.2805 | 37.4187 | 20.2986 | 47.7654 | 133.422 | 51.558 | 233.5794 | N/A | N/A | 0 | 0 | 59.8107 | 182.6318 | N/A | N/A | 30.0456 | 0 | 30.3702 | 0 | N/A | N/A | N/A | N/A | N/A | N/A | N/A | N/A | N/A | N/A | N/A | N/A | N/A | N/A | N/A | N/A | N/A | N/A | N/A | N/A | N/A | N/A | N/A | 0 | 0 | N/A | N/A | N/A | N/A | N/A | N/A | N/A | N/A | N/A | N/A | N/A | 0 | 0 | N/A
BFA 60 [2189] | 0.84769 | 4494.2565 | 121.3449 | 37.5979 | 182.0025 | 49.171 | N/A | N/A | N/A | N/A | N/A | N/A | 49.171 | 49.171 | N/A | 45.7296 | 37.4906 | N/A | 0.092935 | 0.04726 | 0.08746 | 0.055878 | N/A | N/A | 74.0345 | 62.7583 | 30 | 20.9418 | 0.12822 | 42.9214 | 20.6097 | 43.1658 | 147.187 | 54.5612 | 238.7707 | N/A | N/A | 0 | 0 | 59.0359 | 183.6825 | N/A | N/A | 26.9545 | 0 | 32.5744 | 0 | N/A | N/A | N/A | N/A | N/A | N/A | N/A | N/A | N/A | N/A | N/A | N/A | N/A | N/A | N/A | N/A | N/A | N/A | N/A | N/A | N/A | N/A | N/A | 0 | 0 | N/A | N/A | N/A | N/A | N/A | N/A | N/A | N/A | N/A | N/A | N/A | 0 | 0 | N/A
BFA 60 [2190] | 1.0855 | 3984.5264 | 107.5822 | 35.0415 | 174.1773 | 52.2493 | N/A | N/A | N/A | N/A | N/A | N/A | 52.2493 | 52.2493 | N/A | 38.2122 | 35.9832 | N/A | 0.12588 | 0.058439 | 0.10219 | 0.06112 | N/A | N/A | 61.7705 | 67.0514 | 30 | 26.4462 | -5.3762 | 30.1331 | N/A | 53.5803 | 115.3357 | 57.2964 | 237.4155 | N/A | N/A | 0 | 0 | 62.5453 | 184.8886 | N/A | N/A | 24.9023 | 0 | 30.8846 | 0 | N/A | N/A | N/A | N/A | N/A | N/A | N/A | N/A | N/A | N/A | N/A | N/A | N/A | N/A | N/A | N/A | N/A | N/A | N/A | N/A | N/A | N/A | N/A | 0 | 0 | N/A | N/A | N/A | N/A | N/A | N/A | N/A | N/A | N/A | N/A | N/A | 0 | 0 | N/A
BFA 60 [2191] | 1.0243 | 3549.7547 | 95.8434 | 34.1568 | 158.9741 | 53.4322 | N/A | N/A | N/A | N/A | N/A | N/A | 53.4322 | 53.4322 | N/A | 48.0636 | 35.4566 | N/A | 0.11216 | 0.063968 | 0.05935 | 0.031767 | N/A | N/A | 53.8121 | 55.1216 | 30 | 21.8426 | -0.77259 | 32.5031 | N/A | 38.7172 | 126.7943 | 68.6139 | 233.565 | N/A | N/A | 0 | 0 | 57.7907 | 181.838 | N/A | N/A | 29.6979 | 0 | 28.1578 | 0 | N/A | N/A | N/A | N/A | N/A | N/A | N/A | N/A | N/A | N/A | N/A | N/A | N/A | N/A | N/A | N/A | N/A | N/A | N/A | N/A | N/A | N/A | N/A | 0 | 0 | N/A | N/A | N/A | N/A | N/A | N/A | N/A | N/A | N/A | N/A | N/A | 0 | 0 | N/A
BFA 60 [2192] | 1.2108 | 8879.1935 | 239.7382 | 29.8681 | 165.6398 | 60.2403 | N/A | N/A | N/A | N/A | N/A | N/A | 60.2403 | 60.2403 | N/A | 45.8936 | 50.0312 | N/A | 0.15823 | 0.090544 | 0.10599 | 0.064631 | N/A | N/A | 119.391 | 144.5528 | 30 | 32.3502 | -11.2802 | 54.8942 | N/A | 40.9056 | 117.1567 | 44.6525 | 220.0981 | N/A | N/A | 0 | 0 | 58.6188 | 179.8123 | N/A | N/A | 29.7797 | 0 | 31.3745 | 0 | N/A | N/A | N/A | N/A | N/A | N/A | N/A | N/A | N/A | N/A | N/A | N/A | N/A | N/A | N/A | N/A | N/A | N/A | N/A | N/A | N/A | N/A | N/A | 0 | 0 | N/A | N/A | N/A | N/A | N/A | N/A | N/A | N/A | N/A | N/A | N/A | 0 | 0 | N/A
BFA 60 [2193] | 2.2483 | 34567.3469 | 933.3184 | 16.1664 | 176.9577 | 107.7481 | N/A | N/A | N/A | N/A | N/A | N/A | 107.7481 | 107.7481 | N/A | 99.2906 | 91.4873 | N/A | 0.21144 | 0.11778 | 0.1996 | 0.10926 | N/A | N/A | 259.8613 | 584.2358 | 30 | 86.1239 | -65.0539 | 80.2735 | N/A | 27.7994 | 120.3138 | 46.0925 | 250.7548 | N/A | N/A | 0 | 0 | 60.2174 | 180.4708 | N/A | N/A | 29.1188 | 0 | 28.6959 | 0 | N/A | N/A | N/A | N/A | N/A | N/A | N/A | N/A | N/A | N/A | N/A | N/A | N/A | N/A | N/A | N/A | N/A | N/A | N/A | N/A | N/A | N/A | N/A | 0 | 0 | N/A | N/A | N/A | N/A | N/A | N/A | N/A | N/A | N/A | N/A | N/A | 0 | 0 | N/A
BFA 60 [2194] | 0.72532 | 1423.245 | 38.4276 | 44.9136 | 174.1184 | 42.4905 | N/A | N/A | N/A | N/A | N/A | N/A | 42.4905 | 42.4905 | N/A | 37.965 | 34.6128 | N/A | 0.064122 | 0.031118 | 0.052876 | 0.033778 | N/A | N/A | 27.1314 | 19.679 | 30 | 13.347 | 7.723 | 21.3268 | 14.3763 | 52.2127 | 134.7416 | 66.4794 | 238.4013 | N/A | N/A | 0 | 0 | 61.1361 | 180.848 | N/A | N/A | 25.8873 | 0 | 32.5709 | 0 | N/A | N/A | N/A | N/A | N/A | N/A | N/A | N/A | N/A | N/A | N/A | N/A | N/A | N/A | N/A | N/A | N/A | N/A | N/A | N/A | N/A | N/A | N/A | 0 | 0 | N/A | N/A | N/A | N/A | N/A | N/A | N/A | N/A | N/A | N/A | N/A | 0 | 0 | N/A
BFA 60 [2195] | 0.79299 | 1346.1792 | 36.3468 | 43.9306 | 190.238 | 43.241 | N/A | N/A | N/A | N/A | N/A | N/A | 43.241 | 43.241 | N/A | 35.8249 | 36.2598 | N/A | 0.055259 | 0.03121 | 0.070665 | 0.036338 | N/A | N/A | 25.2169 | 19.9968 | 30 | 13.4235 | 7.6465 | 20.0571 | 13.9544 | 57.7084 | 137.7412 | 61.1304 | 248.1561 | N/A | N/A | 0 | 0 | 60.0864 | 180.4033 | N/A | N/A | 29.4575 | 0 | 27.2136 | 0 | N/A | N/A | N/A | N/A | N/A | N/A | N/A | N/A | N/A | N/A | N/A | N/A | N/A | N/A | N/A | N/A | N/A | N/A | N/A | N/A | N/A | N/A | N/A | 0 | 0 | N/A | N/A | N/A | N/A | N/A | N/A | N/A | N/A | N/A | N/A | N/A | 0 | 0 | N/A
BFA 60 [2196] | 1.0232 | 5597.6883 | 151.1376 | 32.1436 | 150.2299 | 56.3864 | N/A | N/A | N/A | N/A | N/A | N/A | 56.3864 | 56.3864 | N/A | 50.661 | 43.5395 | N/A | 0.15469 | 0.082388 | 0.054149 | 0.034722 | N/A | N/A | 80.4117 | 82.2776 | 30 | 22.5628 | -1.4928 | 49.6188 | N/A | 36.3189 | 118.9695 | 52.5196 | 211.4258 | N/A | N/A | 0 | 0 | 57.9382 | 180.2132 | N/A | N/A | 28.0406 | 0 | 32.6696 | 0 | N/A | N/A | N/A | N/A | N/A | N/A | N/A | N/A | N/A | N/A | N/A | N/A | N/A | N/A | N/A | N/A | N/A | N/A | N/A | N/A | N/A | N/A | N/A | 0 | 0 | N/A | N/A | N/A | N/A | N/A | N/A | N/A | N/A | N/A | N/A | N/A | 0 | 0 | N/A
BFA 60 [2197] | 1.1184 | 5912.0169 | 159.6245 | 32.0713 | 168.5968 | 56.4999 | N/A | N/A | N/A | N/A | N/A | N/A | 56.4999 | 56.4999 | N/A | 42.526 | 41.18 | N/A | 0.12761 | 0.079438 | 0.10053 | 0.052455 | N/A | N/A | 84.7566 | 94.7917 | 30 | 27.5482 | -6.4782 | 42.9213 | N/A | 45.4838 | 116.6293 | 46.7633 | 222.4984 | N/A | N/A | 0 | 0 | 56.6492 | 177.5603 | N/A | N/A | 31.902 | 0 | 27.5547 | 0 | N/A | N/A | N/A | N/A | N/A | N/A | N/A | N/A | N/A | N/A | N/A | N/A | N/A | N/A | N/A | N/A | N/A | N/A | N/A | N/A | N/A | N/A | N/A | 0 | 0 | N/A | N/A | N/A | N/A | N/A | N/A | N/A | N/A | N/A | N/A | N/A | 0 | 0 | N/A
BFA 60 [2198] | 0.967 | 8357.8434 | 225.6618 | 32.3192 | 155.734 | 56.113 | N/A | N/A | N/A | N/A | N/A | N/A | 56.113 | 56.113 | N/A | 51.7933 | 51.12 | N/A | 0.17169 | 0.090173 | 0.066124 | 0.040217 | N/A | N/A | 120.6469 | 116.6657 | 30 | 26.5689 | -5.4989 | 62.9144 | 25.9015 | 36.0712 | 126.0173 | 48.2967 | 211.4198 | N/A | N/A | 0 | 0 | 61.0054 | 180.1052 | N/A | N/A | 27.7087 | 0 | 31.3083 | 0 | N/A | N/A | N/A | N/A | N/A | N/A | N/A | N/A | N/A | N/A | N/A | N/A | N/A | N/A | N/A | N/A | N/A | N/A | N/A | N/A | N/A | N/A | N/A | 0 | 0 | N/A | N/A | N/A | N/A | N/A | N/A | N/A | N/A | N/A | N/A | N/A | 0 | 0 | N/A
BFA 60 [2199] | 1.3713 | 17459.9669 | 471.4191 | 25.2223 | 167.479 | 70.4008 | N/A | N/A | N/A | N/A | N/A | N/A | 70.4008 | 70.4008 | N/A | 66.6801 | 57.7759 | N/A | 0.18067 | 0.10584 | 0.11502 | 0.066133 | N/A | N/A | 200.8865 | 275.4736 | 30 | 44.5011 | -23.4311 | 78.4698 | N/A | 29.3101 | 134.5175 | 47.3949 | 231.8068 | N/A | N/A | 0 | 0 | 60.017 | 181.4317 | N/A | N/A | 30.3624 | 0 | 29.8972 | 0 | N/A | N/A | N/A | N/A | N/A | N/A | N/A | N/A | N/A | N/A | N/A | N/A | N/A | N/A | N/A | N/A | N/A | N/A | N/A | N/A | N/A | N/A | N/A | 0 | 0 | N/A | N/A | N/A | N/A | N/A | N/A | N/A | N/A | N/A | N/A | N/A | 0 | 0 | N/A
BFA 60 [2200] | 2.0684 | 23872.9086 | 644.5685 | 18.7311 | 159.8446 | 93.4211 | N/A | N/A | N/A | N/A | N/A | N/A | 93.4211 | 93.4211 | N/A | 62.1754 | 92.2885 | N/A | 0.22729 | 0.12429 | 0.14671 | 0.097392 | N/A | N/A | 206.988 | 428.1411 | 30 | 61.5485 | -40.4785 | 77.5743 | N/A | 33.7874 | 100.293 | 37.8564 | 223.9792 | N/A | N/A | 0 | 0 | 55.909 | 182.1499 | N/A | N/A | 28.6715 | 0 | 33.5783 | 0 | N/A | N/A | N/A | N/A | N/A | N/A | N/A | N/A | N/A | N/A | N/A | N/A | N/A | N/A | N/A | N/A | N/A | N/A | N/A | N/A | N/A | N/A | N/A | 0 | 0 | N/A | N/A | N/A | N/A | N/A | N/A | N/A | N/A | N/A | N/A | N/A | 0 | 0 | N/A
BFA 60 [2201] | 1.1394 | 13117.4369 | 354.1708 | 28.8045 | 171.9601 | 62.2637 | N/A | N/A | N/A | N/A | N/A | N/A | 63.8098 | 62.2637 | N/A | 63.8098 | 43.0018 | N/A | 0.14776 | 0.079479 | 0.12479 | 0.073506 | N/A | N/A | 170.6472 | 194.4278 | 30 | 37.1703 | -16.1003 | 70.5803 | N/A | 33.0429 | 139.6662 | 52.1715 | 236.6859 | N/A | N/A | 0 | 0 | 60.1887 | 176.873 | N/A | N/A | 28.2758 | 0 | 30.4996 | 0 | N/A | N/A | N/A | N/A | N/A | N/A | N/A | N/A | N/A | N/A | N/A | N/A | N/A | N/A | N/A | N/A | N/A | N/A | N/A | N/A | N/A | N/A | N/A | 0 | 0 | N/A | N/A | N/A | N/A | N/A | N/A | N/A | N/A | N/A | N/A | N/A | 0 | 0 | N/A
BFA 60 [2202] | 1.1301 | 6997.1963 | 188.9243 | 31.3245 | 162.7137 | 57.7051 | N/A | N/A | N/A | N/A | N/A | N/A | 57.7051 | 57.7051 | N/A | 52.7175 | 36.2079 | N/A | 0.13774 | 0.077574 | 0.087362 | 0.052095 | N/A | N/A | 98.2188 | 110.9948 | 30 | 30.1482 | -9.0782 | 46.4186 | N/A | 35.9902 | 129.6391 | 63.2362 | 234.8388 | N/A | N/A | 0 | 0 | 60.0381 | 178.4677 | N/A | N/A | 29.3887 | 0 | 30.8084 | 0 | N/A | N/A | N/A | N/A | N/A | N/A | N/A | N/A | N/A | N/A | N/A | N/A | N/A | N/A | N/A | N/A | N/A | N/A | N/A | N/A | N/A | N/A | N/A | 0 | 0 | N/A | N/A | N/A | N/A | N/A | N/A | N/A | N/A | N/A | N/A | N/A | 0 | 0 | N/A
BFA 60 [2203] | 1.4794 | 7194.2849 | 194.2457 | 29.058 | 167.5699 | 61.7672 | N/A | N/A | N/A | N/A | N/A | N/A | 61.7672 | 61.7672 | N/A | 45.4809 | 42.2709 | N/A | 0.15153 | 0.091017 | 0.11711 | 0.07744 | N/A | N/A | 94.3441 | 139.5741 | 30 | 35.4242 | -14.3542 | 40.6179 | N/A | 41.3365 | 116.742 | 58.074 | 237.3148 | N/A | N/A | 0 | 0 | 60.1386 | 180.3823 | N/A | N/A | 30.9911 | 0 | 33.4744 | 0 | N/A | N/A | N/A | N/A | N/A | N/A | N/A | N/A | N/A | N/A | N/A | N/A | N/A | N/A | N/A | N/A | N/A | N/A | N/A | N/A | N/A | N/A | N/A | 0 | 0 | N/A | N/A | N/A | N/A | N/A | N/A | N/A | N/A | N/A | N/A | N/A | 0 | 0 | N/A
BFA 60 [2204] | 0.65793 | 2182.9428 | 58.9395 | 46.1366 | 185.8677 | 41.6092 | N/A | N/A | N/A | N/A | N/A | N/A | 41.6092 | 41.6092 | N/A | 39.9454 | 40.1246 | N/A | 0.037791 | 0.023768 | 0.065686 | 0.041854 | N/A | N/A | 42.495 | 27.9588 | 30 | 10.9683 | 10.1017 | 39.8046 | 16.3289 | 51.2365 | 152.5335 | 49.2184 | 212.0313 | N/A | N/A | 0 | 0 | 59.7263 | 176.9012 | N/A | N/A | 32.1676 | 0 | 32.5044 | 0 | N/A | N/A | N/A | N/A | N/A | N/A | N/A | N/A | N/A | N/A | N/A | N/A | N/A | N/A | N/A | N/A | N/A | N/A | N/A | N/A | N/A | N/A | N/A | 0 | 0 | N/A | N/A | N/A | N/A | N/A | N/A | N/A | N/A | N/A | N/A | N/A | 0 | 0 | N/A
BFA 60 [2205] | 0.81813 | 5963.9292 | 161.0261 | 36.7628 | 171.6026 | 50.1251 | N/A | N/A | N/A | N/A | N/A | N/A | 54.879 | 50.1251 | N/A | 54.879 | 35.9109 | N/A | 0.10992 | 0.058831 | 0.066968 | 0.039654 | N/A | N/A | 96.3746 | 78.8468 | 30 | 22.5373 | -1.4673 | 52.925 | 23.0472 | 38.8219 | 149.7977 | 58.3879 | 234.2267 | N/A | N/A | 0 | 0 | 60.6025 | 182.4427 | N/A | N/A | 28.1564 | 0 | 30.6314 | 0 | N/A | N/A | N/A | N/A | N/A | N/A | N/A | N/A | N/A | N/A | N/A | N/A | N/A | N/A | N/A | N/A | N/A | N/A | N/A | N/A | N/A | N/A | N/A | 0 | 0 | N/A | N/A | N/A | N/A | N/A | N/A | N/A | N/A | N/A | N/A | N/A | 0 | 0 | N/A
BFA 60 [2206] | 0.87055 | 4768.6412 | 128.7533 | 39.3509 | 196.6806 | 47.3135 | N/A | N/A | N/A | N/A | N/A | N/A | 47.3135 | 47.3135 | N/A | 42.9611 | 40.3412 | N/A | 0.07001 | 0.044373 | 0.12393 | 0.073729 | N/A | N/A | 81.6384 | 71.0703 | 30 | 19.711 | 1.359 | 48.3856 | 21.7864 | 48.5225 | 153.1394 | 48.0774 | 239.2629 | N/A | N/A | 0 | 0 | 62.3913 | 182.0517 | N/A | N/A | 32.3673 | 0 | 30.7485 | 0 | N/A | N/A | N/A | N/A | N/A | N/A | N/A | N/A | N/A | N/A | N/A | N/A | N/A | N/A | N/A | N/A | N/A | N/A | N/A | N/A | N/A | N/A | N/A | 0 | 0 | N/A | N/A | N/A | N/A | N/A | N/A | N/A | N/A | N/A | N/A | N/A | 0 | 0 | N/A
BFA 60 [2207] | 0.87897 | 3390.4803 | 91.543 | 38.9857 | 179.2064 | 47.6852 | N/A | N/A | N/A | N/A | N/A | N/A | 47.6852 | 47.6852 | N/A | 38.5858 | 39.7921 | N/A | 0.087665 | 0.050077 | 0.081605 | 0.04897 | N/A | N/A | 57.5921 | 50.6216 | 30 | 19.1366 | 1.9334 | 35.4346 | 18.792 | 51.4216 | 129.4179 | 48.9915 | 224.4747 | N/A | N/A | 0 | 0 | 59.1751 | 181.4333 | N/A | N/A | 29.7366 | 0 | 30.9673 | 0 | N/A | N/A | N/A | N/A | N/A | N/A | N/A | N/A | N/A | N/A | N/A | N/A | N/A | N/A | N/A | N/A | N/A | N/A | N/A | N/A | N/A | N/A | N/A | 0 | 0 | N/A | N/A | N/A | N/A | N/A | N/A | N/A | N/A | N/A | N/A | N/A | 0 | 0 | N/A
BFA 60 [2208] | 0.74144 | 2617.0201 | 70.6595 | 40.6908 | 158.7362 | 46.0139 | N/A | N/A | N/A | N/A | N/A | N/A | 48.8193 | 46.0139 | N/A | 48.8193 | 36.2042 | N/A | 0.087791 | 0.053223 | 0.019564 | 0.011989 | N/A | N/A | 46.0684 | 34.1569 | 30 | 13.0739 | 7.9961 | 40.0342 | 16.8793 | 41.1777 | 148.1498 | 56.7695 | 214.4499 | N/A | N/A | 0 | 0 | 57.4423 | 181.2583 | N/A | N/A | 31.2261 | 0 | 31.4997 | 0 | N/A | N/A | N/A | N/A | N/A | N/A | N/A | N/A | N/A | N/A | N/A | N/A | N/A | N/A | N/A | N/A | N/A | N/A | N/A | N/A | N/A | N/A | N/A | 0 | 0 | N/A | N/A | N/A | N/A | N/A | N/A | N/A | N/A | N/A | N/A | N/A | 0 | 0 | N/A
BFA 60 [2209] | 1.1583 | 7641.6038 | 206.3233 | 31.5046 | 164.1666 | 57.4089 | N/A | N/A | N/A | N/A | N/A | N/A | 57.4089 | 57.4089 | N/A | 48.3314 | 42.3079 | N/A | 0.15132 | 0.095018 | 0.095689 | 0.051075 | N/A | N/A | 107.8177 | 124.884 | 30 | 30.8658 | -9.7959 | 49.5149 | N/A | 38.6779 | 124.1308 | 53.5852 | 227.2867 | N/A | N/A | 0 | 0 | 61.7488 | 180.4378 | N/A | N/A | 32.1261 | 0 | 28.0914 | 0 | N/A | N/A | N/A | N/A | N/A | N/A | N/A | N/A | N/A | N/A | N/A | N/A | N/A | N/A | N/A | N/A | N/A | N/A | N/A | N/A | N/A | N/A | N/A | 0 | 0 | N/A | N/A | N/A | N/A | N/A | N/A | N/A | N/A | N/A | N/A | N/A | 0 | 0 | N/A
BFA 60 [2210] | 1.382 | 18013.063 | 486.3527 | 22.3239 | 168.9491 | 78.9804 | N/A | N/A | N/A | N/A | N/A | N/A | 78.9804 | 78.9804 | N/A | 64.9074 | 60.0083 | N/A | 0.17762 | 0.088396 | 0.13985 | 0.066974 | N/A | N/A | 184.7368 | 255.3073 | 30 | 51.7155 | -30.6455 | 69.6622 | N/A | 29.2918 | 125.9996 | 49.3972 | 238.3409 | N/A | N/A | 0 | 0 | 55.9627 | 178.8211 | N/A | N/A | 26.4574 | 0 | 25.5891 | 0 | N/A | N/A | N/A | N/A | N/A | N/A | N/A | N/A | N/A | N/A | N/A | N/A | N/A | N/A | N/A | N/A | N/A | N/A | N/A | N/A | N/A | N/A | N/A | 0 | 0 | N/A | N/A | N/A | N/A | N/A | N/A | N/A | N/A | N/A | N/A | N/A | 0 | 0 | N/A
BFA 60 [2211] | 0.88197 | 3329.3291 | 89.8919 | 35.1028 | 148.6975 | 52.1698 | N/A | N/A | N/A | N/A | N/A | N/A | 53.1917 | 52.1698 | N/A | 53.1917 | 35.4173 | N/A | 0.11335 | 0.063618 | 0.022053 | 0.015089 | N/A | N/A | 51.6919 | 45.5905 | 30 | 16.9002 | 4.1698 | 39.687 | 18.3941 | 35.7845 | 135.8926 | 63.4123 | 218.1006 | N/A | N/A | 0 | 0 | 57.8946 | 181.8755 | N/A | N/A | 29.3044 | 0 | 34.3793 | 0 | N/A | N/A | N/A | N/A | N/A | N/A | N/A | N/A | N/A | N/A | N/A | N/A | N/A | N/A | N/A | N/A | N/A | N/A | N/A | N/A | N/A | N/A | N/A | 0 | 0 | N/A | N/A | N/A | N/A | N/A | N/A | N/A | N/A | N/A | N/A | N/A | 0 | 0 | N/A
BFA 60 [2212] | 0.89467 | 4749.2097 | 128.2287 | 37.1806 | 162.3588 | 49.6419 | N/A | N/A | N/A | N/A | N/A | N/A | 49.6419 | 49.6419 | N/A | 47.4374 | 37.5685 | N/A | 0.11666 | 0.074981 | 0.058402 | 0.030527 | N/A | N/A | 77.4923 | 69.3302 | 30 | 20.3696 | 0.70036 | 46.6303 | 21.1616 | 40.5338 | 134.862 | 52.9945 | 217.4907 | N/A | N/A | 0 | 0 | 59.74 | 179.1147 | N/A | N/A | 32.7307 | 0 | 27.5961 | 0 | N/A | N/A | N/A | N/A | N/A | N/A | N/A | N/A | N/A | N/A | N/A | N/A | N/A | N/A | N/A | N/A | N/A | N/A | N/A | N/A | N/A | N/A | N/A | 0 | 0 | N/A | N/A | N/A | N/A | N/A | N/A | N/A | N/A | N/A | N/A | N/A | 0 | 0 | N/A
BFA 60 [2213] | 1.0373 | 4792.3102 | 129.3924 | 35.0518 | 176.4342 | 52.2359 | N/A | N/A | N/A | N/A | N/A | N/A | 52.2359 | 52.2359 | N/A | 40.7266 | 38.6751 | N/A | 0.10887 | 0.065506 | 0.10363 | 0.057528 | N/A | N/A | 74.3123 | 77.0857 | 30 | 25.1474 | -4.0774 | 38.1137 | N/A | 47.4536 | 126.5176 | 51.3017 | 232.2386 | N/A | N/A | 0 | 0 | 59.6125 | 178.2946 | N/A | N/A | 31.0355 | 0 | 29.0355 | 0 | N/A | N/A | N/A | N/A | N/A | N/A | N/A | N/A | N/A | N/A | N/A | N/A | N/A | N/A | N/A | N/A | N/A | N/A | N/A | N/A | N/A | N/A | N/A | 0 | 0 | N/A | N/A | N/A | N/A | N/A | N/A | N/A | N/A | N/A | N/A | N/A | 0 | 0 | N/A
BFA 60 [2214] | 0.73464 | 1114.9674 | 30.1041 | 42.939 | 173.5982 | 44.0387 | N/A | N/A | N/A | N/A | N/A | N/A | 44.0387 | 44.0387 | N/A | 41.4754 | 37.2118 | N/A | 0.04897 | 0.028458 | 0.038533 | 0.021207 | N/A | N/A | 20.5075 | 15.0656 | 30 | 10.2637 | 10.8063 | 21.7264 | 12.0923 | 46.5033 | 145.5963 | 64.3256 | 237.0264 | N/A | N/A | 0 | 0 | 54.0066 | 179.7425 | N/A | N/A | 30.162 | 0 | 28.8269 | 0 | N/A | N/A | N/A | N/A | N/A | N/A | N/A | N/A | N/A | N/A | N/A | N/A | N/A | N/A | N/A | N/A | N/A | N/A | N/A | N/A | N/A | N/A | N/A | 0 | 0 | N/A | N/A | N/A | N/A | N/A | N/A | N/A | N/A | N/A | N/A | N/A | 0 | 0 | N/A
BFA 60 [2215] | 1.0891 | 12007.1952 | 324.1943 | 27.6761 | 164.6458 | 64.5894 | N/A | N/A | N/A | N/A | N/A | N/A | 65.4512 | 64.5894 | N/A | 65.4512 | 43.5394 | N/A | 0.15503 | 0.076712 | 0.099723 | 0.050334 | N/A | N/A | 150.5794 | 163.9981 | 30 | 37.8887 | -16.8187 | 63.3814 | N/A | 30.8211 | 136.178 | 62.4441 | 238.7626 | N/A | N/A | 0 | 0 | 59.4604 | 178.279 | N/A | N/A | 26.3272 | 0 | 26.7817 | 0 | N/A | N/A | N/A | N/A | N/A | N/A | N/A | N/A | N/A | N/A | N/A | N/A | N/A | N/A | N/A | N/A | N/A | N/A | N/A | N/A | N/A | N/A | N/A | 0 | 0 | N/A | N/A | N/A | N/A | N/A | N/A | N/A | N/A | N/A | N/A | N/A | 0 | 0 | N/A
BFA 60 [2216] | 0.88207 | 9694.0991 | 261.7407 | 34.2864 | 162.6726 | 53.2548 | N/A | N/A | N/A | N/A | N/A | N/A | 53.2548 | 54.4503 | N/A | 52.7224 | 54.4503 | N/A | 0.16179 | 0.084125 | 0.069779 | 0.044106 | N/A | N/A | 147.4462 | 130.0577 | 30 | 25.7475 | -4.6775 | 75.3012 | 27.3328 | 37.2636 | 136.3327 | 44.0465 | 207.8525 | N/A | N/A | 0 | 0 | 61.4247 | 179.6322 | N/A | N/A | 27.4729 | 0 | 32.2962 | 0 | N/A | N/A | N/A | N/A | N/A | N/A | N/A | N/A | N/A | N/A | N/A | N/A | N/A | N/A | N/A | N/A | N/A | N/A | N/A | N/A | N/A | N/A | N/A | 0 | 0 | N/A | N/A | N/A | N/A | N/A | N/A | N/A | N/A | N/A | N/A | N/A | 0 | 0 | N/A
BFA 60 [2217] | 1.1946 | 4129.5383 | 111.4975 | 33.3137 | 156.8343 | 54.6227 | N/A | N/A | N/A | N/A | N/A | N/A | 54.6227 | 54.6227 | N/A | 46.6029 | 35.5342 | N/A | 0.12465 | 0.084176 | 0.069918 | 0.036821 | N/A | N/A | 61.2369 | 73.1559 | 30 | 23.691 | -2.621 | 34.8617 | N/A | 40.0943 | 118.1526 | 62.2788 | 226.6306 | N/A | N/A | 0 | 0 | 58.2965 | 179.1709 | N/A | N/A | 34.0318 | 0 | 27.7724 | 0 | N/A | N/A | N/A | N/A | N/A | N/A | N/A | N/A | N/A | N/A | N/A | N/A | N/A | N/A | N/A | N/A | N/A | N/A | N/A | N/A | N/A | N/A | N/A | 0 | 0 | N/A | N/A | N/A | N/A | N/A | N/A | N/A | N/A | N/A | N/A | N/A | 0 | 0 | N/A
BFA 60 [2218] | 1.4756 | 16418.3917 | 443.2966 | 22.4272 | 146.683 | 78.6349 | N/A | N/A | N/A | N/A | N/A | N/A | 78.6349 | 78.6349 | N/A | 71.2164 | 70.3912 | N/A | 0.21127 | 0.11674 | 0.073315 | 0.041174 | N/A | N/A | 169.1221 | 249.5648 | 30 | 42.3172 | -21.2472 | 77.5967 | N/A | 25.2983 | 117.5152 | 51.7593 | 217.7017 | N/A | N/A | 0 | 0 | 59.1808 | 180.7478 | N/A | N/A | 28.9234 | 0 | 29.3186 | 0 | N/A | N/A | N/A | N/A | N/A | N/A | N/A | N/A | N/A | N/A | N/A | N/A | N/A | N/A | N/A | N/A | N/A | N/A | N/A | N/A | N/A | N/A | N/A | 0 | 0 | N/A | N/A | N/A | N/A | N/A | N/A | N/A | N/A | N/A | N/A | N/A | 0 | 0 | N/A
BFA 60 [2219] | 1.6138 | 17229.97 | 465.2092 | 25.6816 | 190.9118 | 69.2249 | N/A | N/A | N/A | N/A | N/A | N/A | 70.9187 | 69.2249 | N/A | 70.9187 | 51.2575 | N/A | 0.15181 | 0.10177 | 0.19414 | 0.12769 | N/A | N/A | 201.6077 | 325.3596 | 30 | 47.1465 | -26.0765 | 73.0912 | N/A | 37.4729 | 139.7629 | 41.7612 | 248.3261 | N/A | N/A | 0 | 0 | 64.3781 | 181.4296 | N/A | N/A | 33.8379 | 0 | 33.3343 | 0 | N/A | N/A | N/A | N/A | N/A | N/A | N/A | N/A | N/A | N/A | N/A | N/A | N/A | N/A | N/A | N/A | N/A | N/A | N/A | N/A | N/A | N/A | N/A | 0 | 0 | N/A | N/A | N/A | N/A | N/A | N/A | N/A | N/A | N/A | N/A | N/A | 0 | 0 | N/A
BFA 60 [2220] | 0.93549 | 5049.0688 | 136.3249 | 35.0736 | 186.5261 | 52.2076 | N/A | N/A | N/A | N/A | N/A | N/A | 52.2076 | 52.2076 | N/A | 38.9141 | 39.6672 | N/A | 0.10583 | 0.054063 | 0.11634 | 0.060905 | N/A | N/A | 78.3362 | 73.2825 | 30 | 26.1724 | -5.1024 | 38.5831 | 21.9491 | 50.4648 | 131.9423 | 49.289 | 239.3579 | N/A | N/A | 0 | 0 | 61.2383 | 182.8379 | N/A | N/A | 27.0592 | 0 | 27.6325 | 0 | N/A | N/A | N/A | N/A | N/A | N/A | N/A | N/A | N/A | N/A | N/A | N/A | N/A | N/A | N/A | N/A | N/A | N/A | N/A | N/A | N/A | N/A | N/A | 0 | 0 | N/A | N/A | N/A | N/A | N/A | N/A | N/A | N/A | N/A | N/A | N/A | 0 | 0 | N/A
BFA 60 [2221] | 0.75846 | 1391.8323 | 37.5795 | 41.02 | 158.7257 | 45.7093 | N/A | N/A | N/A | N/A | N/A | N/A | 45.7093 | 45.7093 | N/A | 43.6067 | 36.2393 | N/A | 0.066022 | 0.037346 | 0.032677 | 0.016874 | N/A | N/A | 24.6642 | 18.7069 | 30 | 12.2894 | 8.7806 | 24.3107 | 13.4082 | 43.661 | 134.4447 | 69.3977 | 229.6381 | N/A | N/A | 0 | 0 | 55.9654 | 178.0139 | N/A | N/A | 29.4955 | 0 | 27.311 | 0 | N/A | N/A | N/A | N/A | N/A | N/A | N/A | N/A | N/A | N/A | N/A | N/A | N/A | N/A | N/A | N/A | N/A | N/A | N/A | N/A | N/A | N/A | N/A | 0 | 0 | N/A | N/A | N/A | N/A | N/A | N/A | N/A | N/A | N/A | N/A | N/A | 0 | 0 | N/A
BFA 60 [2222] | 1.3633 | 8300.3827 | 224.1103 | 28.0091 | 155.8752 | 63.8826 | N/A | N/A | N/A | N/A | N/A | N/A | 63.8826 | 63.8826 | N/A | 50.7772 | 47.174 | N/A | 0.16895 | 0.09467 | 0.10143 | 0.060562 | N/A | N/A | 105.2447 | 143.4791 | 30 | 36.3309 | -15.2609 | 45.6932 | N/A | 36.2198 | 112.4473 | 62.1783 | 229.573 | N/A | N/A | 0 | 0 | 62.7399 | 179.206 | N/A | N/A | 29.2636 | 0 | 30.8418 | 0 | N/A | N/A | N/A | N/A | N/A | N/A | N/A | N/A | N/A | N/A | N/A | N/A | N/A | N/A | N/A | N/A | N/A | N/A | N/A | N/A | N/A | N/A | N/A | 0 | 0 | N/A | N/A | N/A | N/A | N/A | N/A | N/A | N/A | N/A | N/A | N/A | 0 | 0 | N/A
BFA 60 [2223] | 0.63511 | 244.4812 | 6.601 | 47.6773 | 205.6148 | 40.5754 | N/A | N/A | N/A | N/A | N/A | N/A | 40.5754 | 40.5754 | N/A | 36.284 | 38.9153 | N/A | 0.013634 | 0.0076434 | 0.03277 | 0.018442 | N/A | N/A | 4.8805 | 3.0997 | 30 | 4.8888 | 16.1812 | 14.8926 | 7.5704 | 66.2399 | 144.5233 | 52.1133 | 236.9162 | N/A | N/A | 0 | 0 | 56.5561 | 180.3346 | N/A | N/A | 29.2757 | 0 | 29.3697 | 0 | N/A | N/A | N/A | N/A | N/A | N/A | N/A | N/A | N/A | N/A | N/A | N/A | N/A | N/A | N/A | N/A | N/A | N/A | N/A | N/A | N/A | N/A | N/A | 0 | 0 | N/A | N/A | N/A | N/A | N/A | N/A | N/A | N/A | N/A | N/A | N/A | 0 | 0 | N/A
BFA 60 [2224] | 0.92241 | 1859.3464 | 50.2024 | 37.5364 | 139.4824 | 49.2396 | N/A | N/A | N/A | N/A | N/A | N/A | 49.2998 | 49.2396 | N/A | 49.2998 | 35.1141 | N/A | 0.096842 | 0.065285 | 0.013903 | 0.0075142 | N/A | N/A | 30.5865 | 28.2132 | 30 | 12.4928 | 8.5772 | 34.9977 | 15.4858 | 38.1028 | 127.9463 | 68.2139 | 211.5981 | N/A | N/A | 0 | 0 | 59.7686 | 179.3343 | N/A | N/A | 33.9857 | 0 | 28.3907 | 0 | N/A | N/A | N/A | N/A | N/A | N/A | N/A | N/A | N/A | N/A | N/A | N/A | N/A | N/A | N/A | N/A | N/A | N/A | N/A | N/A | N/A | N/A | N/A | 0 | 0 | N/A | N/A | N/A | N/A | N/A | N/A | N/A | N/A | N/A | N/A | N/A | 0 | 0 | N/A
BFA 60 [2225] | 0.82208 | 6758.5373 | 182.4805 | 34.124 | 154.8105 | 53.4773 | N/A | N/A | N/A | N/A | N/A | N/A | 59.9648 | 53.4773 | N/A | 59.9648 | 34.0834 | N/A | 0.13573 | 0.066623 | 0.039831 | 0.02635 | N/A | N/A | 102.369 | 84.1555 | 30 | 25.0112 | -3.9412 | 54.0441 | 24.6925 | 34.916 | 140.9374 | 65.8735 | 227.142 | N/A | N/A | 0 | 0 | 63.3274 | 179.9341 | N/A | N/A | 26.1432 | 0 | 33.4861 | 0 | N/A | N/A | N/A | N/A | N/A | N/A | N/A | N/A | N/A | N/A | N/A | N/A | N/A | N/A | N/A | N/A | N/A | N/A | N/A | N/A | N/A | N/A | N/A | 0 | 0 | N/A | N/A | N/A | N/A | N/A | N/A | N/A | N/A | N/A | N/A | N/A | 0 | 0 | N/A
BFA 60 [2226] | 1.5838 | 18306.9389 | 494.2874 | 24.1881 | 174.6124 | 73.2183 | N/A | N/A | N/A | N/A | N/A | N/A | 73.2183 | 73.2183 | N/A | 68.9549 | 54.8289 | N/A | 0.16984 | 0.10891 | 0.13296 | 0.081893 | N/A | N/A | 202.5262 | 320.768 | 30 | 46.9804 | -25.9104 | 77.9343 | N/A | 28.8332 | 139.2903 | 49.0396 | 241.6634 | N/A | N/A | 0 | 0 | 57.4545 | 182.6981 | N/A | N/A | 32.6691 | 0 | 31.6291 | 0 | N/A | N/A | N/A | N/A | N/A | N/A | N/A | N/A | N/A | N/A | N/A | N/A | N/A | N/A | N/A | N/A | N/A | N/A | N/A | N/A | N/A | N/A | N/A | 0 | 0 | N/A | N/A | N/A | N/A | N/A | N/A | N/A | N/A | N/A | N/A | N/A | 0 | 0 | N/A
BFA 60 [2227] | 1.0387 | 5288.7443 | 142.7961 | 34.9418 | 168.0052 | 52.3794 | N/A | N/A | N/A | N/A | N/A | N/A | 52.3794 | 52.3794 | N/A | 45.313 | 36.195 | N/A | 0.12336 | 0.074627 | 0.087527 | 0.050621 | N/A | N/A | 81.7857 | 84.9537 | 30 | 25.5316 | -4.4616 | 41.429 | N/A | 41.9137 | 129.1136 | 56.9884 | 231.0085 | N/A | N/A | 0 | 0 | 61.1944 | 179.8161 | N/A | N/A | 31.1723 | 0 | 30.0427 | 0 | N/A | N/A | N/A | N/A | N/A | N/A | N/A | N/A | N/A | N/A | N/A | N/A | N/A | N/A | N/A | N/A | N/A | N/A | N/A | N/A | N/A | N/A | N/A | 0 | 0 | N/A | N/A | N/A | N/A | N/A | N/A | N/A | N/A | N/A | N/A | N/A | 0 | 0 | N/A
BFA 60 [2228] | 0.85332 | 1046.3417 | 28.2512 | 43.6001 | 176.3254 | 43.5022 | N/A | N/A | N/A | N/A | N/A | N/A | 43.5022 | 43.5022 | N/A | 37.0461 | 36.0468 | N/A | 0.057085 | 0.032002 | 0.054803 | 0.031324 | N/A | N/A | 19.4826 | 16.6249 | 30 | 12.4897 | 8.5803 | 16.7553 | 12.4684 | 56.3766 | 125.6164 | 63.7103 | 238.2626 | N/A | N/A | 0 | 0 | 57.6541 | 178.0621 | N/A | N/A | 29.2748 | 0 | 29.7517 | 0 | N/A | N/A | N/A | N/A | N/A | N/A | N/A | N/A | N/A | N/A | N/A | N/A | N/A | N/A | N/A | N/A | N/A | N/A | N/A | N/A | N/A | N/A | N/A | 0 | 0 | N/A | N/A | N/A | N/A | N/A | N/A | N/A | N/A | N/A | N/A | N/A | 0 | 0 | N/A
BFA 60 [2229] | 0.93494 | 5062.6393 | 136.6913 | 36.1122 | 170.6547 | 50.9019 | N/A | N/A | N/A | N/A | N/A | N/A | 50.9019 | 50.9019 | N/A | 45.9576 | 35.7643 | N/A | 0.11273 | 0.063876 | 0.089966 | 0.049012 | N/A | N/A | 80.5616 | 75.3205 | 30 | 24.4673 | -3.3973 | 41.3828 | 22.0195 | 42.2129 | 134.1884 | 59.3163 | 235.0037 | N/A | N/A | 0 | 0 | 61.4621 | 178.029 | N/A | N/A | 29.5377 | 0 | 28.5808 | 0 | N/A | N/A | N/A | N/A | N/A | N/A | N/A | N/A | N/A | N/A | N/A | N/A | N/A | N/A | N/A | N/A | N/A | N/A | N/A | N/A | N/A | N/A | N/A | 0 | 0 | N/A | N/A | N/A | N/A | N/A | N/A | N/A | N/A | N/A | N/A | N/A | 0 | 0 | N/A
BFA 60 [2230] | 1.1904 | 9094.6286 | 245.555 | 29.4006 | 176.7347 | 61.1107 | N/A | N/A | N/A | N/A | N/A | N/A | 61.1107 | 61.1107 | N/A | 40.6857 | 49.8551 | N/A | 0.13777 | 0.089429 | 0.12745 | 0.063741 | N/A | N/A | 120.5461 | 143.4928 | 30 | 34.0084 | -12.9384 | 53.4846 | N/A | 48.874 | 116.2075 | 38.9896 | 222.6195 | N/A | N/A | 0 | 0 | 57.4284 | 179.6081 | N/A | N/A | 32.9874 | 0 | 26.5701 | 0 | N/A | N/A | N/A | N/A | N/A | N/A | N/A | N/A | N/A | N/A | N/A | N/A | N/A | N/A | N/A | N/A | N/A | N/A | N/A | N/A | N/A | N/A | N/A | 0 | 0 | N/A | N/A | N/A | N/A | N/A | N/A | N/A | N/A | N/A | N/A | N/A | 0 | 0 | N/A
BFA 60 [2231] | 0.7922 | 4313.5458 | 116.4657 | 37.1661 | 162.4529 | 49.6584 | N/A | N/A | N/A | N/A | N/A | N/A | 49.6584 | 49.6584 | N/A | 45.9537 | 38.5044 | N/A | 0.1091 | 0.056461 | 0.060353 | 0.033828 | N/A | N/A | 70.3602 | 55.7395 | 30 | 19.4439 | 1.6261 | 44.3691 | 20.0486 | 41.3761 | 131.8401 | 51.1852 | 214.8737 | N/A | N/A | 0 | 0 | 57.8785 | 177.1431 | N/A | N/A | 27.3615 | 0 | 29.271 | 0 | N/A | N/A | N/A | N/A | N/A | N/A | N/A | N/A | N/A | N/A | N/A | N/A | N/A | N/A | N/A | N/A | N/A | N/A | N/A | N/A | N/A | N/A | N/A | 0 | 0 | N/A | N/A | N/A | N/A | N/A | N/A | N/A | N/A | N/A | N/A | N/A | 0 | 0 | N/A
BFA 60 [2232] | 0.9128 | 3132.5519 | 84.5789 | 37.8927 | 203.0078 | 48.8453 | N/A | N/A | N/A | N/A | N/A | N/A | 48.8453 | 48.8453 | N/A | 35.1194 | 41.3139 | N/A | 0.06285 | 0.031239 | 0.12087 | 0.071254 | N/A | N/A | 51.947 | 47.417 | 30 | 19.2719 | 1.7981 | 32.509 | 18.8796 | 58.9537 | 140.944 | 47.2059 | 246.9088 | N/A | N/A | 0 | 0 | 62.0737 | 178.8596 | N/A | N/A | 26.4289 | 0 | 30.5208 | 0 | N/A | N/A | N/A | N/A | N/A | N/A | N/A | N/A | N/A | N/A | N/A | N/A | N/A | N/A | N/A | N/A | N/A | N/A | N/A | N/A | N/A | N/A | N/A | 0 | 0 | N/A | N/A | N/A | N/A | N/A | N/A | N/A | N/A | N/A | N/A | N/A | 0 | 0 | N/A
BFA 60 [2233] | 4.1274 | 53134.4618 | 1434.6305 | 10.9974 | 159.4306 | 157.2621 | N/A | N/A | N/A | N/A | N/A | N/A | 157.2621 | 157.2621 | N/A | 125.5974 | 143.6773 | N/A | 0.23978 | 0.16461 | 0.18678 | 0.11962 | N/A | N/A | 273.6763 | 1129.5826 | 30 | 124.817 | -103.747 | 85.1397 | N/A | 22.4423 | 97.4974 | 54.3518 | 241.4188 | N/A | N/A | 0 | 0 | 58.1455 | 181.1072 | N/A | N/A | 34.4689 | 0 | 32.636 | 0 | N/A | N/A | N/A | N/A | N/A | N/A | N/A | N/A | N/A | N/A | N/A | N/A | N/A | N/A | N/A | N/A | N/A | N/A | N/A | N/A | N/A | N/A | N/A | 0 | 0 | N/A | N/A | N/A | N/A | N/A | N/A | N/A | N/A | N/A | N/A | N/A | 0 | 0 | N/A
BFA 60 [2234] | 0.69973 | 1540.8507 | 41.603 | 41.6838 | 148.0369 | 45.1115 | N/A | N/A | N/A | N/A | N/A | N/A | 45.1115 | 45.1115 | N/A | 42.6341 | 34.5233 | N/A | 0.095748 | 0.050447 | 0.024941 | 0.013947 | N/A | N/A | 27.6668 | 19.3594 | 30 | 10.9772 | 10.0928 | 28.0736 | 14.6937 | 44.8068 | 121.7368 | 61.4127 | 209.0089 | N/A | N/A | 0 | 0 | 60.6967 | 182.388 | N/A | N/A | 27.7835 | 0 | 29.2138 | 0 | N/A | N/A | N/A | N/A | N/A | N/A | N/A | N/A | N/A | N/A | N/A | N/A | N/A | N/A | N/A | N/A | N/A | N/A | N/A | N/A | N/A | N/A | N/A | 0 | 0 | N/A | N/A | N/A | N/A | N/A | N/A | N/A | N/A | N/A | N/A | N/A | 0 | 0 | N/A
BFA 60 [2235] | 0.77268 | 3594.697 | 97.0568 | 40.4359 | 165.8299 | 46.2537 | N/A | N/A | N/A | N/A | N/A | N/A | 46.2537 | 46.2537 | N/A | 40.7709 | 39.2978 | N/A | 0.10523 | 0.061463 | 0.060782 | 0.033236 | N/A | N/A | 62.9508 | 48.6406 | 30 | 17.474 | 3.596 | 41.1435 | 19.5368 | 47.3772 | 127.4782 | 50.9762 | 212.1489 | N/A | N/A | 0 | 0 | 60.9338 | 179.9027 | N/A | N/A | 30.2884 | 0 | 28.6701 | 0 | N/A | N/A | N/A | N/A | N/A | N/A | N/A | N/A | N/A | N/A | N/A | N/A | N/A | N/A | N/A | N/A | N/A | N/A | N/A | N/A | N/A | N/A | N/A | 0 | 0 | N/A | N/A | N/A | N/A | N/A | N/A | N/A | N/A | N/A | N/A | N/A | 0 | 0 | N/A
BFA 60 [2236] | 1.1116 | 18290.7295 | 493.8497 | 26.4684 | 161.9098 | 67.3093 | N/A | N/A | N/A | N/A | N/A | N/A | 70.6082 | 67.3093 | N/A | 70.6082 | 60.9014 | N/A | 0.19183 | 0.094108 | 0.094216 | 0.05463 | N/A | N/A | 220.1105 | 244.6777 | 30 | 41.723 | -20.653 | 87.6769 | N/A | 28.957 | 136.0432 | 46.0396 | 223.215 | N/A | N/A | 0 | 0 | 62.5833 | 179.9721 | N/A | N/A | 26.1315 | 0 | 30.1069 | 0 | N/A | N/A | N/A | N/A | N/A | N/A | N/A | N/A | N/A | N/A | N/A | N/A | N/A | N/A | N/A | N/A | N/A | N/A | N/A | N/A | N/A | N/A | N/A | 0 | 0 | N/A | N/A | N/A | N/A | N/A | N/A | N/A | N/A | N/A | N/A | N/A | 0 | 0 | N/A
BFA 60 [2237] | 0.93402 | 2125.0351 | 57.3759 | 39.0807 | 158.7096 | 47.5878 | N/A | N/A | N/A | N/A | N/A | N/A | 47.5878 | 47.5878 | N/A | 46.2486 | 35.792 | N/A | 0.08003 | 0.053882 | 0.037812 | 0.02047 | N/A | N/A | 36.1706 | 33.7839 | 30 | 15.2242 | 5.8458 | 29.323 | 15.6608 | 41.291 | 136.334 | 70.7791 | 232.2618 | N/A | N/A | 0 | 0 | 57.0161 | 178.7919 | N/A | N/A | 33.9514 | 0 | 28.4296 | 0 | N/A | N/A | N/A | N/A | N/A | N/A | N/A | N/A | N/A | N/A | N/A | N/A | N/A | N/A | N/A | N/A | N/A | N/A | N/A | N/A | N/A | N/A | N/A | 0 | 0 | N/A | N/A | N/A | N/A | N/A | N/A | N/A | N/A | N/A | N/A | N/A | 0 | 0 | N/A
BFA 60 [2238] | 1.2281 | 16153.666 | 436.149 | 28.4649 | 181.3623 | 62.9433 | N/A | N/A | N/A | N/A | N/A | N/A | 64.733 | 62.9433 | N/A | 64.733 | 49.9603 | N/A | 0.14825 | 0.089159 | 0.15922 | 0.093784 | N/A | N/A | 207.8772 | 255.2965 | 30 | 40.409 | -19.339 | 79.9509 | N/A | 35.5736 | 140.6522 | 41.3027 | 233.2597 | N/A | N/A | 0 | 0 | 63.6056 | 179.2787 | N/A | N/A | 31.0223 | 0 | 30.4997 | 0 | N/A | N/A | N/A | N/A | N/A | N/A | N/A | N/A | N/A | N/A | N/A | N/A | N/A | N/A | N/A | N/A | N/A | N/A | N/A | N/A | N/A | N/A | N/A | 0 | 0 | N/A | N/A | N/A | N/A | N/A | N/A | N/A | N/A | N/A | N/A | N/A | 0 | 0 | N/A
BFA 60 [2239] | 0.75876 | 12062.4701 | 325.6867 | 36.9515 | 180.0267 | 49.9053 | N/A | N/A | N/A | N/A | N/A | N/A | 86.2387 | 49.9053 | N/A | 86.2387 | 39.5857 | N/A | 0.098925 | 0.049906 | 0.12838 | 0.077792 | N/A | N/A | 195.7827 | 148.553 | 30 | 24.1533 | -3.0833 | 99.8825 | 28.7175 | 38.7338 | 159.7116 | 49.2779 | 229.6716 | N/A | N/A | 0 | 0 | 62.4724 | 176.1152 | N/A | N/A | 26.77 | 0 | 31.2131 | 0 | N/A | N/A | N/A | N/A | N/A | N/A | N/A | N/A | N/A | N/A | N/A | N/A | N/A | N/A | N/A | N/A | N/A | N/A | N/A | N/A | N/A | N/A | N/A | 0 | 0 | N/A | N/A | N/A | N/A | N/A | N/A | N/A | N/A | N/A | N/A | N/A | 0 | 0 | N/A
BFA 60 [2240] | 0.72565 | 1185.5891 | 32.0109 | 46.5845 | 188.7815 | 41.3002 | N/A | N/A | N/A | N/A | N/A | N/A | 41.3002 | 41.3002 | N/A | 35.8952 | 35.9024 | N/A | 0.046066 | 0.027063 | 0.060639 | 0.035176 | N/A | N/A | 23.2524 | 16.8731 | 30 | 11.3312 | 9.7388 | 20.926 | 13.4908 | 56.8092 | 142.5202 | 60.2756 | 241.6648 | N/A | N/A | 0 | 0 | 60.8811 | 179.8652 | N/A | N/A | 30.4337 | 0 | 30.1173 | 0 | N/A | N/A | N/A | N/A | N/A | N/A | N/A | N/A | N/A | N/A | N/A | N/A | N/A | N/A | N/A | N/A | N/A | N/A | N/A | N/A | N/A | N/A | N/A | 0 | 0 | N/A | N/A | N/A | N/A | N/A | N/A | N/A | N/A | N/A | N/A | N/A | 0 | 0 | N/A
BFA 60 [2241] | 1.4639 | 7802.3357 | 210.6631 | 25.5017 | 153.6751 | 69.6804 | N/A | N/A | N/A | N/A | N/A | N/A | 69.6804 | 69.6804 | N/A | 52.4853 | 52.1286 | N/A | 0.17347 | 0.089631 | 0.09243 | 0.056826 | N/A | N/A | 90.6983 | 132.7704 | 30 | 34.43 | -13.36 | 45.3229 | N/A | 36.0594 | 104.604 | 57.1842 | 225.7605 | N/A | N/A | 0 | 0 | 56.8151 | 184.4239 | N/A | N/A | 27.3251 | 0 | 31.5833 | 0 | N/A | N/A | N/A | N/A | N/A | N/A | N/A | N/A | N/A | N/A | N/A | N/A | N/A | N/A | N/A | N/A | N/A | N/A | N/A | N/A | N/A | N/A | N/A | 0 | 0 | N/A | N/A | N/A | N/A | N/A | N/A | N/A | N/A | N/A | N/A | N/A | 0 | 0 | N/A
BFA 60 [2242] | 0.90731 | 3056.6938 | 82.5307 | 40.9442 | 184.1038 | 45.7789 | N/A | N/A | N/A | N/A | N/A | N/A | 45.7789 | 45.7789 | N/A | 36.3891 | 39.0474 | N/A | 0.077561 | 0.045495 | 0.088452 | 0.058784 | N/A | N/A | 54.0843 | 49.0711 | 30 | 18.7209 | 2.3491 | 32.6554 | 18.7649 | 55.9129 | 130.056 | 50.2355 | 227.8899 | N/A | N/A | 0 | 0 | 62.284 | 179.8104 | N/A | N/A | 30.3944 | 0 | 33.6072 | 0 | N/A | N/A | N/A | N/A | N/A | N/A | N/A | N/A | N/A | N/A | N/A | N/A | N/A | N/A | N/A | N/A | N/A | N/A | N/A | N/A | N/A | N/A | N/A | 0 | 0 | N/A | N/A | N/A | N/A | N/A | N/A | N/A | N/A | N/A | N/A | N/A | 0 | 0 | N/A
BFA 60 [2243] | 0.59088 | 1441.405 | 38.9179 | 44.8779 | 161.7445 | 42.5171 | N/A | N/A | N/A | N/A | N/A | N/A | 46.4012 | 42.5171 | N/A | 46.4012 | 35.2412 | N/A | 0.053213 | 0.0288 | 0.016662 | 0.0092292 | N/A | N/A | 27.4604 | 16.2258 | 30 | 10.5139 | 10.5561 | 30.3244 | 14.0468 | 45.2276 | 152.8104 | 77.6789 | 239.1828 | N/A | N/A | 0 | 0 | 58.6698 | 178.9761 | N/A | N/A | 28.4234 | 0 | 28.9821 | 0 | N/A | N/A | N/A | N/A | N/A | N/A | N/A | N/A | N/A | N/A | N/A | N/A | N/A | N/A | N/A | N/A | N/A | N/A | N/A | N/A | N/A | N/A | N/A | 0 | 0 | N/A | N/A | N/A | N/A | N/A | N/A | N/A | N/A | N/A | N/A | N/A | 0 | 0 | N/A
BFA 60 [2244] | 1.0543 | 11917.9428 | 321.7845 | 28.8681 | 168.6405 | 62.1382 | N/A | N/A | N/A | N/A | N/A | N/A | 62.1382 | 62.1382 | N/A | 50.6635 | 58.5045 | N/A | 0.16622 | 0.090444 | 0.10329 | 0.05149 | N/A | N/A | 155.356 | 163.7887 | 30 | 33.4563 | -12.3863 | 71.2448 | N/A | 36.4754 | 126.8609 | 39.6515 | 216.9434 | N/A | N/A | 0 | 0 | 57.0115 | 182.0634 | N/A | N/A | 28.5508 | 0 | 26.4957 | 0 | N/A | N/A | N/A | N/A | N/A | N/A | N/A | N/A | N/A | N/A | N/A | N/A | N/A | N/A | N/A | N/A | N/A | N/A | N/A | N/A | N/A | N/A | N/A | 0 | 0 | N/A | N/A | N/A | N/A | N/A | N/A | N/A | N/A | N/A | N/A | N/A | 0 | 0 | N/A
BFA 60 [2245] | 0.75776 | 924.2644 | 24.9551 | 46.8981 | 171.1697 | 41.0881 | N/A | N/A | N/A | N/A | N/A | N/A | 41.0881 | 41.0881 | N/A | 37.1704 | 34.4836 | N/A | 0.05637 | 0.035782 | 0.038347 | 0.021772 | N/A | N/A | 18.2207 | 13.8069 | 30 | 10.6156 | 10.4544 | 17.4134 | 12.4176 | 54.5617 | 130.674 | 65.6324 | 232.2235 | N/A | N/A | 0 | 0 | 60.8914 | 184.4972 | N/A | N/A | 32.4057 | 0 | 29.5861 | 0 | N/A | N/A | N/A | N/A | N/A | N/A | N/A | N/A | N/A | N/A | N/A | N/A | N/A | N/A | N/A | N/A | N/A | N/A | N/A | N/A | N/A | N/A | N/A | 0 | 0 | N/A | N/A | N/A | N/A | N/A | N/A | N/A | N/A | N/A | N/A | N/A | 0 | 0 | N/A
BFA 60 [2246] | 0.86458 | 4055.7633 | 109.5056 | 36.155 | 152.8221 | 50.8499 | N/A | N/A | N/A | N/A | N/A | N/A | 50.8499 | 50.8499 | N/A | 50.7432 | 34.9273 | N/A | 0.11858 | 0.068489 | 0.038665 | 0.020593 | N/A | N/A | 64.6052 | 55.8561 | 30 | 19.4478 | 1.6222 | 41.7093 | 20.1476 | 37.7814 | 133.3189 | 61.6789 | 219.6323 | N/A | N/A | 0 | 0 | 60.0561 | 179.3678 | N/A | N/A | 30.0095 | 0 | 28.04 | 0 | N/A | N/A | N/A | N/A | N/A | N/A | N/A | N/A | N/A | N/A | N/A | N/A | N/A | N/A | N/A | N/A | N/A | N/A | N/A | N/A | N/A | N/A | N/A | 0 | 0 | N/A | N/A | N/A | N/A | N/A | N/A | N/A | N/A | N/A | N/A | N/A | 0 | 0 | N/A
BFA 60 [2247] | 0.79045 | 2200.9825 | 59.4265 | 42.0214 | 176.2081 | 44.8157 | N/A | N/A | N/A | N/A | N/A | N/A | 44.8157 | 44.8157 | N/A | 40.3606 | 37.0231 | N/A | 0.067938 | 0.039174 | 0.060462 | 0.038338 | N/A | N/A | 39.7806 | 31.4446 | 30 | 14.4993 | 6.5707 | 30.3598 | 16.0454 | 48.2 | 139.8821 | 55.5436 | 228.0171 | N/A | N/A | 0 | 0 | 58.0034 | 179.3621 | N/A | N/A | 29.9681 | 0 | 32.3778 | 0 | N/A | N/A | N/A | N/A | N/A | N/A | N/A | N/A | N/A | N/A | N/A | N/A | N/A | N/A | N/A | N/A | N/A | N/A | N/A | N/A | N/A | N/A | N/A | 0 | 0 | N/A | N/A | N/A | N/A | N/A | N/A | N/A | N/A | N/A | N/A | N/A | 0 | 0 | N/A
BFA 60 [2248] | 0.7892 | 6757.6256 | 182.4559 | 36.5936 | 165.8379 | 50.3241 | N/A | N/A | N/A | N/A | N/A | N/A | 56.4551 | 50.3241 | N/A | 56.4551 | 36.5881 | N/A | 0.1178 | 0.061364 | 0.064339 | 0.037572 | N/A | N/A | 108.7684 | 85.8403 | 30 | 23.2247 | -2.1547 | 58.1934 | 24.2679 | 38.359 | 145.5847 | 55.3189 | 224.9231 | N/A | N/A | 0 | 0 | 61.5567 | 178.151 | N/A | N/A | 27.5165 | 0 | 30.2832 | 0 | N/A | N/A | N/A | N/A | N/A | N/A | N/A | N/A | N/A | N/A | N/A | N/A | N/A | N/A | N/A | N/A | N/A | N/A | N/A | N/A | N/A | N/A | N/A | 0 | 0 | N/A | N/A | N/A | N/A | N/A | N/A | N/A | N/A | N/A | N/A | N/A | 0 | 0 | N/A
BFA 60 [2249] | 1.2579 | 16621.3304 | 448.7759 | 27.6915 | 167.3278 | 64.5563 | N/A | N/A | N/A | N/A | N/A | N/A | 64.5563 | 64.5563 | N/A | 63.941 | 60.6295 | N/A | 0.1787 | 0.10983 | 0.10164 | 0.062095 | N/A | N/A | 208.5508 | 262.3392 | 30 | 38.1044 | -17.0344 | 87.241 | N/A | 31.1533 | 137.5756 | 40.9186 | 220.0649 | N/A | N/A | 0 | 0 | 59.8748 | 181.1269 | N/A | N/A | 31.5761 | 0 | 31.423 | 0 | N/A | N/A | N/A | N/A | N/A | N/A | N/A | N/A | N/A | N/A | N/A | N/A | N/A | N/A | N/A | N/A | N/A | N/A | N/A | N/A | N/A | N/A | N/A | 0 | 0 | N/A | N/A | N/A | N/A | N/A | N/A | N/A | N/A | N/A | N/A | N/A | 0 | 0 | N/A
BFA 60 [2250] | 0.87197 | 2373.9829 | 64.0975 | 40.7337 | 166.4691 | 45.9739 | N/A | N/A | N/A | N/A | N/A | N/A | 45.9739 | 45.9739 | N/A | 40.7727 | 35.82 | N/A | 0.082336 | 0.050177 | 0.060748 | 0.036574 | N/A | N/A | 41.8264 | 36.4713 | 30 | 16.4295 | 4.6405 | 28.8991 | 16.6838 | 47.3959 | 128.8408 | 59.6874 | 226.2389 | N/A | N/A | 0 | 0 | 59.1585 | 176.1324 | N/A | N/A | 31.3586 | 0 | 31.0506 | 0 | N/A | N/A | N/A | N/A | N/A | N/A | N/A | N/A | N/A | N/A | N/A | N/A | N/A | N/A | N/A | N/A | N/A | N/A | N/A | N/A | N/A | N/A | N/A | 0 | 0 | N/A | N/A | N/A | N/A | N/A | N/A | N/A | N/A | N/A | N/A | N/A | 0 | 0 | N/A
BFA 60 [2251] | 1.1392 | 11678.4514 | 315.3182 | 28.002 | 147.4908 | 63.8973 | N/A | N/A | N/A | N/A | N/A | N/A | 65.4836 | 63.8973 | N/A | 65.4836 | 55.8832 | N/A | 0.18973 | 0.10841 | 0.051473 | 0.027772 | N/A | N/A | 148.0429 | 168.6492 | 30 | 32.0272 | -10.9572 | 72.9284 | N/A | 29.3811 | 128.302 | 52.0588 | 212.9982 | N/A | N/A | 0 | 0 | 61.0966 | 178.0309 | N/A | N/A | 29.7435 | 0 | 28.3487 | 0 | N/A | N/A | N/A | N/A | N/A | N/A | N/A | N/A | N/A | N/A | N/A | N/A | N/A | N/A | N/A | N/A | N/A | N/A | N/A | N/A | N/A | N/A | N/A | 0 | 0 | N/A | N/A | N/A | N/A | N/A | N/A | N/A | N/A | N/A | N/A | N/A | 0 | 0 | N/A
BFA 60 [2252] | 0.8536 | 3884.5204 | 104.882 | 37.764 | 177.8654 | 48.9867 | N/A | N/A | N/A | N/A | N/A | N/A | 48.9867 | 48.9867 | N/A | 47.9232 | 37.022 | N/A | 0.084006 | 0.045983 | 0.079259 | 0.046891 | N/A | N/A | 64.2309 | 54.8272 | 30 | 19.0165 | 2.0535 | 40.8543 | 19.0722 | 41.8778 | 147.6412 | 60.0514 | 241.3568 | N/A | N/A | 0 | 0 | 56.7141 | 179.3935 | N/A | N/A | 28.6956 | 0 | 30.6093 | 0 | N/A | N/A | N/A | N/A | N/A | N/A | N/A | N/A | N/A | N/A | N/A | N/A | N/A | N/A | N/A | N/A | N/A | N/A | N/A | N/A | N/A | N/A | N/A | 0 | 0 | N/A | N/A | N/A | N/A | N/A | N/A | N/A | N/A | N/A | N/A | N/A | 0 | 0 | N/A
BFA 60 [2253] | 1.4859 | 11435.9814 | 308.7715 | 25.8998 | 162.9255 | 68.6814 | N/A | N/A | N/A | N/A | N/A | N/A | 68.6814 | 68.6814 | N/A | 56.8306 | 49.7251 | N/A | 0.16762 | 0.10361 | 0.11356 | 0.063793 | N/A | N/A | 134.8712 | 200.4023 | 30 | 41.3895 | -20.3195 | 55.2603 | N/A | 32.4253 | 122.7783 | 58.0912 | 235.327 | N/A | N/A | 0 | 0 | 59.0607 | 178.9844 | N/A | N/A | 31.7212 | 0 | 29.3259 | 0 | N/A | N/A | N/A | N/A | N/A | N/A | N/A | N/A | N/A | N/A | N/A | N/A | N/A | N/A | N/A | N/A | N/A | N/A | N/A | N/A | N/A | N/A | N/A | 0 | 0 | N/A | N/A | N/A | N/A | N/A | N/A | N/A | N/A | N/A | N/A | N/A | 0 | 0 | N/A
BFA 60 [2254] | 2.8717 | 29862.4317 | 806.2857 | 15.2256 | 153.1909 | 114.2335 | N/A | N/A | N/A | N/A | N/A | N/A | 114.2335 | 114.2335 | N/A | 85.2592 | 97.5907 | N/A | 0.22023 | 0.14076 | 0.15412 | 0.10043 | N/A | N/A | 211.7467 | 608.0652 | 30 | 82.769 | -61.699 | 72.1585 | N/A | 24.0563 | 100.7587 | 62.0433 | 234.8853 | N/A | N/A | 0 | 0 | 58.7988 | 176.8771 | N/A | N/A | 32.585 | 0 | 33.0898 | 0 | N/A | N/A | N/A | N/A | N/A | N/A | N/A | N/A | N/A | N/A | N/A | N/A | N/A | N/A | N/A | N/A | N/A | N/A | N/A | N/A | N/A | N/A | N/A | 0 | 0 | N/A | N/A | N/A | N/A | N/A | N/A | N/A | N/A | N/A | N/A | N/A | 0 | 0 | N/A
BFA 60 [2255] | 0.84891 | 2911.5885 | 78.6129 | 38.14 | 161.4629 | 48.5763 | N/A | N/A | N/A | N/A | N/A | N/A | 48.5763 | 48.5763 | N/A | 47.8637 | 35.1008 | N/A | 0.094039 | 0.053074 | 0.041626 | 0.025979 | N/A | N/A | 48.5501 | 41.2148 | 30 | 17.4502 | 3.6198 | 33.3702 | 17.7735 | 40.2165 | 139.6879 | 67.7295 | 232.7048 | N/A | N/A | 0 | 0 | 58.7503 | 182.5193 | N/A | N/A | 29.4398 | 0 | 31.9685 | 0 | N/A | N/A | N/A | N/A | N/A | N/A | N/A | N/A | N/A | N/A | N/A | N/A | N/A | N/A | N/A | N/A | N/A | N/A | N/A | N/A | N/A | N/A | N/A | 0 | 0 | N/A | N/A | N/A | N/A | N/A | N/A | N/A | N/A | N/A | N/A | N/A | 0 | 0 | N/A
BFA 60 [2256] | 0.79909 | 2481.4319 | 66.9987 | 38.045 | 156.3289 | 48.6792 | N/A | N/A | N/A | N/A | N/A | N/A | 48.6792 | 48.6792 | N/A | 41.3663 | 34.9097 | N/A | 0.10915 | 0.048629 | 0.058047 | 0.030121 | N/A | N/A | 41.2899 | 32.9945 | 30 | 17.7408 | 3.3292 | 27.9743 | 17.1576 | 47.6167 | 111.9025 | 61.2913 | 220.9508 | N/A | N/A | 0 | 0 | 60.3423 | 181.0487 | N/A | N/A | 24.015 | 0 | 27.4256 | 0 | N/A | N/A | N/A | N/A | N/A | N/A | N/A | N/A | N/A | N/A | N/A | N/A | N/A | N/A | N/A | N/A | N/A | N/A | N/A | N/A | N/A | N/A | N/A | 0 | 0 | N/A | N/A | N/A | N/A | N/A | N/A | N/A | N/A | N/A | N/A | N/A | 0 | 0 | N/A
BFA 60 [2257] | 1.0743 | 17888.3492 | 482.9854 | 30.1534 | 164.4398 | 59.7233 | N/A | N/A | N/A | N/A | N/A | N/A | 75.8483 | 59.7233 | N/A | 75.8483 | 59.2016 | N/A | 0.18547 | 0.11126 | 0.073305 | 0.042533 | N/A | N/A | 242.6115 | 260.6304 | 30 | 35.4293 | -14.3593 | 100.9806 | N/A | 31.2747 | 147.4591 | 44.1661 | 217.7068 | N/A | N/A | 0 | 0 | 64.8518 | 180.9478 | N/A | N/A | 30.9589 | 0 | 30.1232 | 0 | N/A | N/A | N/A | N/A | N/A | N/A | N/A | N/A | N/A | N/A | N/A | N/A | N/A | N/A | N/A | N/A | N/A | N/A | N/A | N/A | N/A | N/A | N/A | 0 | 0 | N/A | N/A | N/A | N/A | N/A | N/A | N/A | N/A | N/A | N/A | N/A | 0 | 0 | N/A
BFA 60 [2258] | 0.53389 | 66.7459 | 1.8021 | 52.5599 | 171.2527 | 37.7839 | N/A | N/A | N/A | N/A | N/A | N/A | 37.7839 | 37.7839 | N/A | 36.833 | 36.1674 | N/A | 0.012241 | 0.0068899 | 0.0084097 | 0.0046825 | N/A | N/A | 1.4309 | 0.76394 | 30 | 2.542 | 18.528 | 7.2519 | 4.8856 | 55.7362 | 144.0904 | 71.1458 | 234.7657 | N/A | N/A | 0 | 0 | 56.1755 | 180.9211 | N/A | N/A | 29.3727 | 0 | 29.1093 | 0 | N/A | N/A | N/A | N/A | N/A | N/A | N/A | N/A | N/A | N/A | N/A | N/A | N/A | N/A | N/A | N/A | N/A | N/A | N/A | N/A | N/A | N/A | N/A | 0 | 0 | N/A | N/A | N/A | N/A | N/A | N/A | N/A | N/A | N/A | N/A | N/A | 0 | 0 | N/A
BFA 60 [2259] | 0.86613 | 2518.7135 | 68.0053 | 39.6568 | 150.1303 | 47.0082 | N/A | N/A | N/A | N/A | N/A | N/A | 47.0082 | 47.0082 | N/A | 45.9873 | 33.6247 | N/A | 0.10164 | 0.062583 | 0.03237 | 0.020803 | N/A | N/A | 43.4001 | 37.5901 | 30 | 16.1257 | 4.9443 | 31.3724 | 17.7401 | 41.5175 | 129.581 | 69.4853 | 222.0608 | N/A | N/A | 0 | 0 | 63.152 | 180.2273 | N/A | N/A | 31.622 | 0 | 32.7274 | 0 | N/A | N/A | N/A | N/A | N/A | N/A | N/A | N/A | N/A | N/A | N/A | N/A | N/A | N/A | N/A | N/A | N/A | N/A | N/A | N/A | N/A | N/A | N/A | 0 | 0 | N/A | N/A | N/A | N/A | N/A | N/A | N/A | N/A | N/A | N/A | N/A | 0 | 0 | N/A
BFA 60 [2260] | 0.8156 | 2747.0931 | 74.1715 | 39.4834 | 199.5561 | 47.1806 | N/A | N/A | N/A | N/A | N/A | N/A | 47.1806 | 47.1806 | N/A | 37.2987 | 42.42 | N/A | 0.04718 | 0.028377 | 0.10285 | 0.057756 | N/A | N/A | 47.1623 | 38.4656 | 30 | 15.4472 | 5.6228 | 35.5674 | 17.3164 | 53.55 | 147.0377 | 45.0728 | 234.2949 | N/A | N/A | 0 | 0 | 58.1951 | 178.8029 | N/A | N/A | 31.0256 | 0 | 29.3178 | 0 | N/A | N/A | N/A | N/A | N/A | N/A | N/A | N/A | N/A | N/A | N/A | N/A | N/A | N/A | N/A | N/A | N/A | N/A | N/A | N/A | N/A | N/A | N/A | 0 | 0 | N/A | N/A | N/A | N/A | N/A | N/A | N/A | N/A | N/A | N/A | N/A | 0 | 0 | N/A
BFA 60 [2261] | 0.94943 | 3285.9518 | 88.7207 | 38.5063 | 158.3227 | 48.185 | N/A | N/A | N/A | N/A | N/A | N/A | 48.185 | 48.185 | N/A | 42.2916 | 34.3647 | N/A | 0.11848 | 0.075501 | 0.06032 | 0.032487 | N/A | N/A | 55.2375 | 52.4444 | 30 | 19.6723 | 1.3977 | 33.4069 | 19.454 | 45.1897 | 120.5422 | 61.5443 | 222.7798 | N/A | N/A | 0 | 0 | 63.5351 | 181.7177 | N/A | N/A | 32.5062 | 0 | 28.3056 | 0 | N/A | N/A | N/A | N/A | N/A | N/A | N/A | N/A | N/A | N/A | N/A | N/A | N/A | N/A | N/A | N/A | N/A | N/A | N/A | N/A | N/A | N/A | N/A | 0 | 0 | N/A | N/A | N/A | N/A | N/A | N/A | N/A | N/A | N/A | N/A | N/A | 0 | 0 | N/A
BFA 60 [2262] | 0.88452 | 4687.6667 | 126.567 | 36.364 | 164.2607 | 50.5977 | N/A | N/A | N/A | N/A | N/A | N/A | 50.5977 | 50.5977 | N/A | 43.8077 | 38.0129 | N/A | 0.12426 | 0.069754 | 0.071294 | 0.038355 | N/A | N/A | 75.0432 | 66.3771 | 30 | 21.8982 | -0.82825 | 42.8132 | 21.1971 | 43.2449 | 125.7822 | 52.1932 | 219.4221 | N/A | N/A | 0 | 0 | 60.286 | 180.9922 | N/A | N/A | 29.3086 | 0 | 28.2796 | 0 | N/A | N/A | N/A | N/A | N/A | N/A | N/A | N/A | N/A | N/A | N/A | N/A | N/A | N/A | N/A | N/A | N/A | N/A | N/A | N/A | N/A | N/A | N/A | 0 | 0 | N/A | N/A | N/A | N/A | N/A | N/A | N/A | N/A | N/A | N/A | N/A | 0 | 0 | N/A
BFA 60 [2263] | N/A | N/A | N/A | N/A | N/A | N/A | N/A | N/A | N/A | N/A | N/A | N/A | N/A | N/A | N/A | N/A | N/A | N/A | N/A | N/A | N/A | N/A | N/A | N/A | N/A | N/A | N/A | N/A | N/A | N/A | N/A | 64.4263 | 128.3072 | 69.524 | 226.77 | N/A | N/A | 0 | 0 | 56.7406 | 179.4827 | N/A | N/A | 29.2899 | 0 | 28.6863 | 0 | N/A | N/A | N/A | N/A | N/A | N/A | N/A | N/A | N/A | N/A | N/A | N/A | N/A | N/A | N/A | N/A | N/A | N/A | N/A | N/A | N/A | N/A | N/A | 0 | 0 | N/A | N/A | N/A | N/A | N/A | N/A | N/A | N/A | N/A | N/A | N/A | 0 | 0 | N/A
BFA 60 [2264] | 1.3241 | 9503.7602 | 256.6015 | 29.2946 | 181.0726 | 61.312 | N/A | N/A | N/A | N/A | N/A | N/A | 61.312 | 61.312 | N/A | 44.4858 | 45.3734 | N/A | 0.13925 | 0.090153 | 0.14266 | 0.082193 | N/A | N/A | 125.5552 | 166.248 | 30 | 36.7214 | -15.6514 | 51.7614 | N/A | 45.5584 | 124.4547 | 43.0233 | 234.1194 | N/A | N/A | 0 | 0 | 60.8357 | 180.0903 | N/A | N/A | 32.919 | 0 | 29.9477 | 0 | N/A | N/A | N/A | N/A | N/A | N/A | N/A | N/A | N/A | N/A | N/A | N/A | N/A | N/A | N/A | N/A | N/A | N/A | N/A | N/A | N/A | N/A | N/A | 0 | 0 | N/A | N/A | N/A | N/A | N/A | N/A | N/A | N/A | N/A | N/A | N/A | 0 | 0 | N/A
BFA 60 [2265] | 0.81328 | 1847.5051 | 49.8826 | 40.7187 | 154.0897 | 45.9878 | N/A | N/A | N/A | N/A | N/A | N/A | 45.9878 | 45.9878 | N/A | 40.6591 | 34.5628 | N/A | 0.091723 | 0.049409 | 0.047475 | 0.025667 | N/A | N/A | 32.5408 | 26.4649 | 30 | 14.9949 | 6.0751 | 24.6418 | 15.5959 | 48.1004 | 114.6466 | 63.9143 | 219.1674 | N/A | N/A | 0 | 0 | 60.6112 | 177.8886 | N/A | N/A | 28.3104 | 0 | 28.398 | 0 | N/A | N/A | N/A | N/A | N/A | N/A | N/A | N/A | N/A | N/A | N/A | N/A | N/A | N/A | N/A | N/A | N/A | N/A | N/A | N/A | N/A | N/A | N/A | 0 | 0 | N/A | N/A | N/A | N/A | N/A | N/A | N/A | N/A | N/A | N/A | N/A | 0 | 0 | N/A
BFA 60 [2266] | 5.4723 | 102404.1601 | 2764.9123 | 6.8418 | 157.8683 | 251.8296 | N/A | N/A | N/A | N/A | N/A | N/A | 251.8296 | 251.8296 | N/A | 215.2922 | 247.2974 | N/A | 0.26048 | 0.13938 | 0.22208 | 0.13285 | N/A | N/A | 329.379 | 1802.4557 | 30 | 213.317 | -192.247 | 125.1072 | N/A | 25.9079 | 82.1688 | 39.6532 | 239.545 | N/A | N/A | 0 | 0 | 58.4752 | 179.9359 | N/A | N/A | 28.1516 | 0 | 30.8879 | 0 | N/A | N/A | N/A | N/A | N/A | N/A | N/A | N/A | N/A | N/A | N/A | N/A | N/A | N/A | N/A | N/A | N/A | N/A | N/A | N/A | N/A | N/A | N/A | 0 | 0 | N/A | N/A | N/A | N/A | N/A | N/A | N/A | N/A | N/A | N/A | N/A | 0 | 0 | N/A
BFA 60 [2267] | 1.1636 | 5889.2586 | 159.01 | 30.2962 | 161.2587 | 59.4683 | N/A | N/A | N/A | N/A | N/A | N/A | 59.4683 | 59.4683 | N/A | 49.594 | 36.7783 | N/A | 0.14082 | 0.07271 | 0.090924 | 0.048221 | N/A | N/A | 80.2158 | 93.3387 | 30 | 31.1661 | -10.0961 | 37.7927 | N/A | 37.311 | 121.3128 | 69.8372 | 238.8703 | N/A | N/A | 0 | 0 | 60.2003 | 180.9398 | N/A | N/A | 27.3088 | 0 | 27.939 | 0 | N/A | N/A | N/A | N/A | N/A | N/A | N/A | N/A | N/A | N/A | N/A | N/A | N/A | N/A | N/A | N/A | N/A | N/A | N/A | N/A | N/A | N/A | N/A | 0 | 0 | N/A | N/A | N/A | N/A | N/A | N/A | N/A | N/A | N/A | N/A | N/A | 0 | 0 | N/A
BFA 60 [2268] | 0.6306 | 1995.0686 | 53.8669 | 45.1292 | 161.3282 | 42.3311 | N/A | N/A | N/A | N/A | N/A | N/A | 42.6582 | 42.3311 | N/A | 42.6582 | 33.9203 | N/A | 0.072334 | 0.039404 | 0.035823 | 0.020415 | N/A | N/A | 38.1754 | 24.0734 | 30 | 13.3588 | 7.7112 | 29.8691 | 16.3674 | 47.0551 | 140.5442 | 66.5716 | 225.5248 | N/A | N/A | 0 | 0 | 62.8523 | 177.0902 | N/A | N/A | 28.5797 | 0 | 29.679 | 0 | N/A | N/A | N/A | N/A | N/A | N/A | N/A | N/A | N/A | N/A | N/A | N/A | N/A | N/A | N/A | N/A | N/A | N/A | N/A | N/A | N/A | N/A | N/A | 0 | 0 | N/A | N/A | N/A | N/A | N/A | N/A | N/A | N/A | N/A | N/A | N/A | 0 | 0 | N/A
BFA 60 [2269] | 1.2903 | 5312.1346 | 143.4276 | 31.1123 | 173.4392 | 58.0589 | N/A | N/A | N/A | N/A | N/A | N/A | 58.0589 | 58.0589 | N/A | 38.8091 | 39.7398 | N/A | 0.13421 | 0.076109 | 0.1164 | 0.064667 | N/A | N/A | 74.1115 | 95.6237 | 30 | 30.7596 | -9.6896 | 34.5397 | N/A | 54.9295 | 108.5079 | 49.199 | 232.0417 | N/A | N/A | 0 | 0 | 58.299 | 180.8814 | N/A | N/A | 29.5569 | 0 | 29.0552 | 0 | N/A | N/A | N/A | N/A | N/A | N/A | N/A | N/A | N/A | N/A | N/A | N/A | N/A | N/A | N/A | N/A | N/A | N/A | N/A | N/A | N/A | N/A | N/A | 0 | 0 | N/A | N/A | N/A | N/A | N/A | N/A | N/A | N/A | N/A | N/A | N/A | 0 | 0 | N/A
BFA 60 [2270] | 0.89352 | 3188.4151 | 86.0872 | 40.0129 | 171.9052 | 46.6592 | N/A | N/A | N/A | N/A | N/A | N/A | 46.6592 | 46.6592 | N/A | 43.2128 | 35.9195 | N/A | 0.088669 | 0.055458 | 0.065692 | 0.042043 | N/A | N/A | 55.3506 | 49.4568 | 30 | 18.0379 | 3.0321 | 35.3523 | 18.5858 | 44.9553 | 139.129 | 58.5824 | 231.0562 | N/A | N/A | 0 | 0 | 60.0122 | 180.3382 | N/A | N/A | 32.0238 | 0 | 32.6195 | 0 | N/A | N/A | N/A | N/A | N/A | N/A | N/A | N/A | N/A | N/A | N/A | N/A | N/A | N/A | N/A | N/A | N/A | N/A | N/A | N/A | N/A | N/A | N/A | 0 | 0 | N/A | N/A | N/A | N/A | N/A | N/A | N/A | N/A | N/A | N/A | N/A | 0 | 0 | N/A
BFA 60 [2271] | 1.3984 | 7371.6356 | 199.0342 | 29.4852 | 172.6129 | 60.951 | N/A | N/A | N/A | N/A | N/A | N/A | 60.951 | 60.951 | N/A | 43.7706 | 41.0732 | N/A | 0.14745 | 0.089838 | 0.13002 | 0.073738 | N/A | N/A | 97.9644 | 136.9957 | 30 | 36.3305 | -15.2605 | 40.5809 | N/A | 43.2672 | 119.5338 | 57.1545 | 241.2033 | N/A | N/A | 0 | 0 | 61.342 | 179.0095 | N/A | N/A | 31.3527 | 0 | 29.5592 | 0 | N/A | N/A | N/A | N/A | N/A | N/A | N/A | N/A | N/A | N/A | N/A | N/A | N/A | N/A | N/A | N/A | N/A | N/A | N/A | N/A | N/A | N/A | N/A | 0 | 0 | N/A | N/A | N/A | N/A | N/A | N/A | N/A | N/A | N/A | N/A | N/A | 0 | 0 | N/A
BFA 60 [2272] | 0.61126 | 3463.1263 | 93.5044 | 42.6306 | 156.8604 | 44.2955 | N/A | N/A | N/A | N/A | N/A | N/A | 53.304 | 44.2955 | N/A | 53.304 | 38.5554 | N/A | 0.092921 | 0.051637 | 0.0082464 | 0.0046217 | N/A | N/A | 63.3277 | 38.7098 | 30 | 12.3801 | 8.6899 | 55.9468 | 18.8025 | 42.679 | 153.5254 | 52.2145 | 201.3263 | N/A | N/A | 0 | 0 | 58.62 | 176.584 | N/A | N/A | 29.0612 | 0 | 29.2685 | 0 | N/A | N/A | N/A | N/A | N/A | N/A | N/A | N/A | N/A | N/A | N/A | N/A | N/A | N/A | N/A | N/A | N/A | N/A | N/A | N/A | N/A | N/A | N/A | 0 | 0 | N/A | N/A | N/A | N/A | N/A | N/A | N/A | N/A | N/A | N/A | N/A | 0 | 0 | N/A
BFA 60 [2273] | 0.71526 | 4872.2007 | 131.5494 | 39.1695 | 153.8795 | 47.4971 | N/A | N/A | N/A | N/A | N/A | N/A | 60.2809 | 47.4971 | N/A | 60.2809 | 34.3146 | N/A | 0.11456 | 0.066609 | 0.0011001 | 0.000657 | N/A | N/A | 83.0889 | 59.4301 | 30 | 17.3206 | 3.7494 | 56.2589 | 22.0291 | 39.1702 | 153.4967 | 61.7476 | 217.9162 | N/A | N/A | 0 | 0 | 62.7952 | 181.1128 | N/A | N/A | 30.1749 | 0 | 30.8456 | 0 | N/A | N/A | N/A | N/A | N/A | N/A | N/A | N/A | N/A | N/A | N/A | N/A | N/A | N/A | N/A | N/A | N/A | N/A | N/A | N/A | N/A | N/A | N/A | 0 | 0 | N/A | N/A | N/A | N/A | N/A | N/A | N/A | N/A | N/A | N/A | N/A | 0 | 0 | N/A
BFA 60 [2274] | 1.9708 | 13932.4482 | 376.1761 | 20.778 | 181.665 | 84.567 | N/A | N/A | N/A | N/A | N/A | N/A | 84.567 | 84.567 | N/A | 62.2572 | 62.5041 | N/A | 0.16794 | 0.085074 | 0.17474 | 0.10946 | N/A | N/A | 133.4478 | 263.0004 | 30 | 57.4778 | -36.4078 | 48.4794 | N/A | 48.103 | 111.5664 | 41.0504 | 245.8349 | N/A | N/A | 0 | 0 | 54.3699 | 178.9696 | N/A | N/A | 26.8657 | 0 | 32.0627 | 0 | N/A | N/A | N/A | N/A | N/A | N/A | N/A | N/A | N/A | N/A | N/A | N/A | N/A | N/A | N/A | N/A | N/A | N/A | N/A | N/A | N/A | N/A | N/A | 0 | 0 | N/A | N/A | N/A | N/A | N/A | N/A | N/A | N/A | N/A | N/A | N/A | 0 | 0 | N/A
BFA 60 [2275] | 2.1015 | 24788.9425 | 669.3014 | 17.8644 | 159.0851 | 97.7948 | N/A | N/A | N/A | N/A | N/A | N/A | 97.7948 | 97.7948 | N/A | 75.1753 | 80.0906 | N/A | 0.20707 | 0.11797 | 0.13146 | 0.079054 | N/A | N/A | 205.318 | 431.468 | 30 | 67.0286 | -45.9586 | 73.9653 | N/A | 23.7494 | 116.1827 | 61.0025 | 238.7946 | N/A | N/A | 0 | 0 | 58.0377 | 181.9795 | N/A | N/A | 29.6693 | 0 | 31.0206 | 0 | N/A | N/A | N/A | N/A | N/A | N/A | N/A | N/A | N/A | N/A | N/A | N/A | N/A | N/A | N/A | N/A | N/A | N/A | N/A | N/A | N/A | N/A | N/A | 0 | 0 | N/A | N/A | N/A | N/A | N/A | N/A | N/A | N/A | N/A | N/A | N/A | 0 | 0 | N/A
BFA 60 [2276] | 1.413 | 6294.7116 | 169.9572 | 27.8755 | 148.2499 | 64.164 | N/A | N/A | N/A | N/A | N/A | N/A | 64.164 | 64.164 | N/A | 54.2841 | 43.4928 | N/A | 0.15651 | 0.097236 | 0.070606 | 0.041009 | N/A | N/A | 79.4638 | 112.2799 | 30 | 29.4551 | -8.3851 | 42.741 | N/A | 33.6065 | 110.9903 | 64.4215 | 223.5845 | N/A | N/A | 0 | 0 | 58.6571 | 180.9561 | N/A | N/A | 31.8517 | 0 | 30.149 | 0 | N/A | N/A | N/A | N/A | N/A | N/A | N/A | N/A | N/A | N/A | N/A | N/A | N/A | N/A | N/A | N/A | N/A | N/A | N/A | N/A | N/A | N/A | N/A | 0 | 0 | N/A | N/A | N/A | N/A | N/A | N/A | N/A | N/A | N/A | N/A | N/A | 0 | 0 | N/A
BFA 60 [2277] | 0.74997 | 2779.909 | 75.0575 | 41.4772 | 172.1538 | 45.2952 | N/A | N/A | N/A | N/A | N/A | N/A | 50.6309 | 45.2952 | N/A | 50.6309 | 35.7575 | N/A | 0.070547 | 0.042827 | 0.036272 | 0.021758 | N/A | N/A | 49.7122 | 37.2829 | 30 | 14.1213 | 6.9487 | 39.372 | 17.2197 | 42.3895 | 157.7295 | 65.2758 | 238.1339 | N/A | N/A | 0 | 0 | 57.4298 | 183.3942 | N/A | N/A | 31.2607 | 0 | 30.958 | 0 | N/A | N/A | N/A | N/A | N/A | N/A | N/A | N/A | N/A | N/A | N/A | N/A | N/A | N/A | N/A | N/A | N/A | N/A | N/A | N/A | N/A | N/A | N/A | 0 | 0 | N/A | N/A | N/A | N/A | N/A | N/A | N/A | N/A | N/A | N/A | N/A | 0 | 0 | N/A
BFA 60 [2278] | 0.69212 | 2268.6273 | 61.2529 | 41.0603 | 156.6459 | 45.6723 | N/A | N/A | N/A | N/A | N/A | N/A | 49.9511 | 45.6723 | N/A | 49.9511 | 35.4147 | N/A | 0.078561 | 0.045261 | 0.012544 | 0.007825 | N/A | N/A | 40.2342 | 27.8471 | 30 | 12.5913 | 8.4787 | 36.0349 | 16.1917 | 41.248 | 150.0655 | 63.5909 | 221.0127 | N/A | N/A | 0 | 0 | 57.9215 | 180.9138 | N/A | N/A | 29.9471 | 0 | 31.9569 | 0 | N/A | N/A | N/A | N/A | N/A | N/A | N/A | N/A | N/A | N/A | N/A | N/A | N/A | N/A | N/A | N/A | N/A | N/A | N/A | N/A | N/A | N/A | N/A | 0 | 0 | N/A | N/A | N/A | N/A | N/A | N/A | N/A | N/A | N/A | N/A | N/A | 0 | 0 | N/A
BFA 60 [2279] | 1.1944 | 8486.5972 | 229.1381 | 30.3809 | 170.1571 | 59.3184 | N/A | N/A | N/A | N/A | N/A | N/A | 59.3184 | 59.3184 | N/A | 51.7942 | 39.7821 | N/A | 0.14737 | 0.08905 | 0.11029 | 0.055124 | N/A | N/A | 115.8856 | 138.4164 | 30 | 34.3207 | -13.2507 | 49.4547 | N/A | 36.8245 | 131.689 | 60.5025 | 240.7882 | N/A | N/A | 0 | 0 | 62.0606 | 181.1652 | N/A | N/A | 31.1429 | 0 | 26.5563 | 0 | N/A | N/A | N/A | N/A | N/A | N/A | N/A | N/A | N/A | N/A | N/A | N/A | N/A | N/A | N/A | N/A | N/A | N/A | N/A | N/A | N/A | N/A | N/A | 0 | 0 | N/A | N/A | N/A | N/A | N/A | N/A | N/A | N/A | N/A | N/A | N/A | 0 | 0 | N/A
BFA 60 [2280] | 1.3615 | 6252.9956 | 168.8309 | 30.0395 | 154.7966 | 59.9284 | N/A | N/A | N/A | N/A | N/A | N/A | 59.9284 | 59.9284 | N/A | 48.0925 | 42.1713 | N/A | 0.15893 | 0.098177 | 0.091048 | 0.050983 | N/A | N/A | 84.5163 | 115.0722 | 30 | 31.7536 | -10.6836 | 39.3844 | N/A | 38.6334 | 111.1426 | 65.9901 | 229.8699 | N/A | N/A | 0 | 0 | 63.7644 | 181.0218 | N/A | N/A | 31.7056 | 0 | 29.2468 | 0 | N/A | N/A | N/A | N/A | N/A | N/A | N/A | N/A | N/A | N/A | N/A | N/A | N/A | N/A | N/A | N/A | N/A | N/A | N/A | N/A | N/A | N/A | N/A | 0 | 0 | N/A | N/A | N/A | N/A | N/A | N/A | N/A | N/A | N/A | N/A | N/A | 0 | 0 | N/A
BFA 60 [2281] | 1.3497 | 3751.2403 | 101.2835 | 30.4139 | 138.1568 | 59.26 | N/A | N/A | N/A | N/A | N/A | N/A | 59.26 | 59.26 | N/A | 52.7103 | 34.8681 | N/A | 0.13455 | 0.08957 | 0.049422 | 0.025711 | N/A | N/A | 51.2741 | 69.2055 | 30 | 22.4439 | -1.3739 | 40.0866 | N/A | 34.7974 | 105.7964 | 74.6101 | 218.8581 | N/A | N/A | 0 | 0 | 61.2252 | 178.5555 | N/A | N/A | 33.6522 | 0 | 27.4851 | 0 | N/A | N/A | N/A | N/A | N/A | N/A | N/A | N/A | N/A | N/A | N/A | N/A | N/A | N/A | N/A | N/A | N/A | N/A | N/A | N/A | N/A | N/A | N/A | 0 | 0 | N/A | N/A | N/A | N/A | N/A | N/A | N/A | N/A | N/A | N/A | N/A | 0 | 0 | N/A
BFA 60 [2282] | 1.0068 | 5340.6553 | 144.1977 | 33.7449 | 160.2336 | 54.0058 | N/A | N/A | N/A | N/A | N/A | N/A | 54.0058 | 54.0058 | N/A | 50.0271 | 36.8984 | N/A | 0.1293 | 0.073782 | 0.061833 | 0.03941 | N/A | N/A | 80.1013 | 80.6434 | 30 | 23.273 | -2.203 | 45.8957 | N/A | 37.4624 | 130.9025 | 55.0013 | 222.3451 | N/A | N/A | 0 | 0 | 58.018 | 180.9403 | N/A | N/A | 29.7112 | 0 | 32.5119 | 0 | N/A | N/A | N/A | N/A | N/A | N/A | N/A | N/A | N/A | N/A | N/A | N/A | N/A | N/A | N/A | N/A | N/A | N/A | N/A | N/A | N/A | N/A | N/A | 0 | 0 | N/A | N/A | N/A | N/A | N/A | N/A | N/A | N/A | N/A | N/A | N/A | 0 | 0 | N/A
BFA 60 [2283] | 0.86726 | 3745.4917 | 101.1283 | 36.0264 | 154.4915 | 51.0067 | N/A | N/A | N/A | N/A | N/A | N/A | 58.6496 | 51.0067 | N/A | 58.6496 | 35.6996 | N/A | 0.096225 | 0.058586 | 0.012502 | 0.0073538 | N/A | N/A | 59.4794 | 51.5839 | 30 | 17.7468 | 3.3232 | 46.7542 | 19.1348 | 36.1346 | 149.3912 | 74.3174 | 232.7099 | N/A | N/A | 0 | 0 | 57.9124 | 182.0929 | N/A | N/A | 31.3351 | 0 | 30.4656 | 0 | N/A | N/A | N/A | N/A | N/A | N/A | N/A | N/A | N/A | N/A | N/A | N/A | N/A | N/A | N/A | N/A | N/A | N/A | N/A | N/A | N/A | N/A | N/A | 0 | 0 | N/A | N/A | N/A | N/A | N/A | N/A | N/A | N/A | N/A | N/A | N/A | 0 | 0 | N/A
BFA 60 [2284] | 1.2367 | 13725.1852 | 370.58 | 27.061 | 166.6186 | 65.943 | N/A | N/A | N/A | N/A | N/A | N/A | 75.4953 | 65.943 | N/A | 75.4953 | 42.2714 | N/A | 0.14974 | 0.085303 | 0.092202 | 0.049796 | N/A | N/A | 168.5911 | 208.4964 | 30 | 37.9003 | -16.8303 | 72.4279 | N/A | 28.9626 | 143.9942 | 65.1261 | 242.9177 | N/A | N/A | 0 | 0 | 57.0937 | 179.2038 | N/A | N/A | 29.6683 | 0 | 28.3723 | 0 | N/A | N/A | N/A | N/A | N/A | N/A | N/A | N/A | N/A | N/A | N/A | N/A | N/A | N/A | N/A | N/A | N/A | N/A | N/A | N/A | N/A | N/A | N/A | 0 | 0 | N/A | N/A | N/A | N/A | N/A | N/A | N/A | N/A | N/A | N/A | N/A | 0 | 0 | N/A
BFA 60 [2285] | 0.99644 | 6260.452 | 169.0322 | 34.6633 | 173.2649 | 52.747 | N/A | N/A | N/A | N/A | N/A | N/A | 52.747 | 52.747 | N/A | 48.2027 | 37.3205 | N/A | 0.12197 | 0.068204 | 0.090379 | 0.058424 | N/A | N/A | 96.1375 | 95.7954 | 30 | 25.9874 | -4.9174 | 48.1808 | 23.4354 | 40.1535 | 138.3108 | 53.9394 | 233.0324 | N/A | N/A | 0 | 0 | 60.6521 | 182.2245 | N/A | N/A | 29.2131 | 0 | 32.8799 | 0 | N/A | N/A | N/A | N/A | N/A | N/A | N/A | N/A | N/A | N/A | N/A | N/A | N/A | N/A | N/A | N/A | N/A | N/A | N/A | N/A | N/A | N/A | N/A | 0 | 0 | N/A | N/A | N/A | N/A | N/A | N/A | N/A | N/A | N/A | N/A | N/A | 0 | 0 | N/A
BFA 60 [2286] | 1.3929 | 10745.7842 | 290.1362 | 25.1514 | 152.8485 | 70.5863 | N/A | N/A | N/A | N/A | N/A | N/A | 70.5863 | 70.5863 | N/A | 64.6566 | 48.7104 | N/A | 0.16614 | 0.093805 | 0.081597 | 0.04251 | N/A | N/A | 123.3112 | 171.7557 | 30 | 39.2201 | -18.1501 | 54.7973 | N/A | 28.4867 | 122.7591 | 69.8653 | 232.9359 | N/A | N/A | 0 | 0 | 59.064 | 179.3093 | N/A | N/A | 29.4499 | 0 | 27.5186 | 0 | N/A | N/A | N/A | N/A | N/A | N/A | N/A | N/A | N/A | N/A | N/A | N/A | N/A | N/A | N/A | N/A | N/A | N/A | N/A | N/A | N/A | N/A | N/A | 0 | 0 | N/A | N/A | N/A | N/A | N/A | N/A | N/A | N/A | N/A | N/A | N/A | 0 | 0 | N/A
BFA 60 [2287] | 0.71591 | 6793.1127 | 183.414 | 38.4777 | 191.6024 | 48.2153 | N/A | N/A | N/A | N/A | N/A | N/A | 48.2153 | 57.0359 | N/A | 41.9774 | 57.0359 | N/A | 0.051465 | 0.030791 | 0.1119 | 0.05848 | N/A | N/A | 114.122 | 81.7008 | 30 | 19.6797 | 1.3903 | 69.0366 | 23.9179 | 47.7161 | 147.889 | 39.5846 | 207.5995 | N/A | N/A | 0 | 0 | 60.0216 | 180.0842 | N/A | N/A | 30.8922 | 0 | 27.5926 | 0 | N/A | N/A | N/A | N/A | N/A | N/A | N/A | N/A | N/A | N/A | N/A | N/A | N/A | N/A | N/A | N/A | N/A | N/A | N/A | N/A | N/A | N/A | N/A | 0 | 0 | N/A | N/A | N/A | N/A | N/A | N/A | N/A | N/A | N/A | N/A | N/A | 0 | 0 | N/A
BFA 60 [2288] | 1.7291 | 8472.3196 | 228.7526 | 26.4468 | 169.6202 | 67.3602 | N/A | N/A | N/A | N/A | N/A | N/A | 67.3602 | 67.3602 | N/A | 49.5142 | 45.6842 | N/A | 0.16114 | 0.098723 | 0.14026 | 0.081652 | N/A | N/A | 101.8788 | 176.1568 | 30 | 43.1552 | -22.0852 | 39.2644 | N/A | 39.0139 | 117.4967 | 69.6435 | 248.9847 | N/A | N/A | 0 | 0 | 61.2034 | 178.1385 | N/A | N/A | 31.4945 | 0 | 30.2051 | 0 | N/A | N/A | N/A | N/A | N/A | N/A | N/A | N/A | N/A | N/A | N/A | N/A | N/A | N/A | N/A | N/A | N/A | N/A | N/A | N/A | N/A | N/A | N/A | 0 | 0 | N/A | N/A | N/A | N/A | N/A | N/A | N/A | N/A | N/A | N/A | N/A | 0 | 0 | N/A
BFA 60 [2289] | 4.3838 | 168662.0044 | 4553.8741 | 8.8982 | 152.5671 | 193.9506 | N/A | N/A | N/A | N/A | N/A | N/A | 206.6444 | 193.9506 | N/A | 206.6444 | 182.4646 | N/A | 0.25011 | 0.16531 | 0.12526 | 0.072895 | N/A | N/A | 704.3867 | 3087.9157 | 30 | 158.2011 | -137.1311 | 213.2248 | N/A | 9.9741 | 125.4741 | 62.4403 | 237.8803 | N/A | N/A | 0 | 0 | 63.1598 | 177.7657 | N/A | N/A | 33.4625 | 0 | 30.1981 | 0 | N/A | N/A | N/A | N/A | N/A | N/A | N/A | N/A | N/A | N/A | N/A | N/A | N/A | N/A | N/A | N/A | N/A | N/A | N/A | N/A | N/A | N/A | N/A | 0 | 0 | N/A | N/A | N/A | N/A | N/A | N/A | N/A | N/A | N/A | N/A | N/A | 0 | 0 | N/A
BFA 60 [2290] | 0.75912 | 2949.8496 | 79.6459 | 40.2693 | 185.9697 | 46.4123 | N/A | N/A | N/A | N/A | N/A | N/A | 46.4123 | 46.4123 | N/A | 36.924 | 39.3298 | N/A | 0.071543 | 0.03972 | 0.091011 | 0.044618 | N/A | N/A | 51.4816 | 39.081 | 30 | 18.2125 | 2.8575 | 32.3937 | 18.2345 | 54.5249 | 133.1054 | 49.7644 | 230.1794 | N/A | N/A | 0 | 0 | 60.6428 | 178.1881 | N/A | N/A | 29.0386 | 0 | 26.1161 | 0 | N/A | N/A | N/A | N/A | N/A | N/A | N/A | N/A | N/A | N/A | N/A | N/A | N/A | N/A | N/A | N/A | N/A | N/A | N/A | N/A | N/A | N/A | N/A | 0 | 0 | N/A | N/A | N/A | N/A | N/A | N/A | N/A | N/A | N/A | N/A | N/A | 0 | 0 | N/A
BFA 60 [2291] | 1.2141 | 19739.0744 | 532.955 | 28.2948 | 168.5145 | 63.29 | N/A | N/A | N/A | N/A | N/A | N/A | 86.8766 | 63.29 | N/A | 86.8766 | 53.5979 | N/A | 0.17279 | 0.11157 | 0.077125 | 0.040324 | N/A | N/A | 252.6251 | 306.7102 | 30 | 37.882 | -16.812 | 104.2136 | N/A | 29.2014 | 152.9161 | 46.3656 | 227.6334 | N/A | N/A | 0 | 0 | 61.6953 | 182.6598 | N/A | N/A | 32.8497 | 0 | 27.6023 | 0 | N/A | N/A | N/A | N/A | N/A | N/A | N/A | N/A | N/A | N/A | N/A | N/A | N/A | N/A | N/A | N/A | N/A | N/A | N/A | N/A | N/A | N/A | N/A | 0 | 0 | N/A | N/A | N/A | N/A | N/A | N/A | N/A | N/A | N/A | N/A | N/A | 0 | 0 | N/A
BFA 60 [2292] | 2.3585 | 21962.5539 | 592.989 | 17.8109 | 160.7368 | 98.0787 | N/A | N/A | N/A | N/A | N/A | N/A | 98.0787 | 98.0787 | N/A | 75.0474 | 77.847 | N/A | 0.20201 | 0.12293 | 0.14917 | 0.09007 | N/A | N/A | 181.3815 | 427.7878 | 30 | 69.5524 | -48.4824 | 63.154 | N/A | 26.2387 | 111.4147 | 66.3874 | 242.6631 | N/A | N/A | 0 | 0 | 57.7347 | 179.353 | N/A | N/A | 31.3216 | 0 | 31.1237 | 0 | N/A | N/A | N/A | N/A | N/A | N/A | N/A | N/A | N/A | N/A | N/A | N/A | N/A | N/A | N/A | N/A | N/A | N/A | N/A | N/A | N/A | N/A | N/A | 0 | 0 | N/A | N/A | N/A | N/A | N/A | N/A | N/A | N/A | N/A | N/A | N/A | 0 | 0 | N/A
BFA 60 [2293] | 1.7147 | 12977.6121 | 350.3955 | 23.8239 | 157.3794 | 74.271 | N/A | N/A | N/A | N/A | N/A | N/A | 74.271 | 74.271 | N/A | 52.0022 | 63.4845 | N/A | 0.19936 | 0.11541 | 0.12618 | 0.082535 | N/A | N/A | 141.5339 | 242.6827 | 30 | 46.754 | -25.684 | 55.5144 | N/A | 35.4089 | 105.7771 | 53.2965 | 228.1614 | N/A | N/A | 0 | 0 | 62.4902 | 180.7304 | N/A | N/A | 30.0671 | 0 | 33.1887 | 0 | N/A | N/A | N/A | N/A | N/A | N/A | N/A | N/A | N/A | N/A | N/A | N/A | N/A | N/A | N/A | N/A | N/A | N/A | N/A | N/A | N/A | N/A | N/A | 0 | 0 | N/A | N/A | N/A | N/A | N/A | N/A | N/A | N/A | N/A | N/A | N/A | 0 | 0 | N/A
BFA 60 [2294] | 1.6277 | 13372.1491 | 361.048 | 23.4161 | 157.6277 | 75.4896 | N/A | N/A | N/A | N/A | N/A | N/A | 75.4896 | 75.4896 | N/A | 62.4943 | 57.9965 | N/A | 0.18607 | 0.10807 | 0.10522 | 0.063359 | N/A | N/A | 143.4825 | 233.5437 | 30 | 46.123 | -25.053 | 57.9848 | N/A | 28.9695 | 119.0962 | 64.0268 | 235.4483 | N/A | N/A | 0 | 0 | 61.0608 | 182.7674 | N/A | N/A | 30.1483 | 0 | 31.0554 | 0 | N/A | N/A | N/A | N/A | N/A | N/A | N/A | N/A | N/A | N/A | N/A | N/A | N/A | N/A | N/A | N/A | N/A | N/A | N/A | N/A | N/A | N/A | N/A | 0 | 0 | N/A | N/A | N/A | N/A | N/A | N/A | N/A | N/A | N/A | N/A | N/A | 0 | 0 | N/A
BFA 60 [2295] | 0.90069 | 3613.7748 | 97.5719 | 39.5848 | 167.6716 | 47.0795 | N/A | N/A | N/A | N/A | N/A | N/A | 47.0795 | 47.0795 | N/A | 45.4434 | 35.4085 | N/A | 0.093921 | 0.06139 | 0.064155 | 0.037871 | N/A | N/A | 62.1748 | 56.0003 | 30 | 18.9238 | 2.1462 | 38.1929 | 19.5363 | 43.364 | 138.7692 | 60.4051 | 229.6629 | N/A | N/A | 0 | 0 | 60.7643 | 177.8279 | N/A | N/A | 33.1698 | 0 | 30.5535 | 0 | N/A | N/A | N/A | N/A | N/A | N/A | N/A | N/A | N/A | N/A | N/A | N/A | N/A | N/A | N/A | N/A | N/A | N/A | N/A | N/A | N/A | N/A | N/A | 0 | 0 | N/A | N/A | N/A | N/A | N/A | N/A | N/A | N/A | N/A | N/A | N/A | 0 | 0 | N/A
BFA 60 [2296] | 1.0558 | 8779.3679 | 237.0429 | 32.5653 | 169.8345 | 55.7351 | N/A | N/A | N/A | N/A | N/A | N/A | 55.7351 | 55.7351 | N/A | 49.8548 | 43.2973 | N/A | 0.14727 | 0.09178 | 0.098644 | 0.052205 | N/A | N/A | 127.5909 | 134.71 | 30 | 30.3656 | -9.2956 | 57.8245 | N/A | 38.4723 | 133.3215 | 49.1069 | 226.2544 | N/A | N/A | 0 | 0 | 62.5262 | 181.7209 | N/A | N/A | 31.9317 | 0 | 27.8889 | 0 | N/A | N/A | N/A | N/A | N/A | N/A | N/A | N/A | N/A | N/A | N/A | N/A | N/A | N/A | N/A | N/A | N/A | N/A | N/A | N/A | N/A | N/A | N/A | 0 | 0 | N/A | N/A | N/A | N/A | N/A | N/A | N/A | N/A | N/A | N/A | N/A | 0 | 0 | N/A
BFA 60 [2297] | 1.2616 | 10869.9262 | 293.488 | 31.1761 | 191.7551 | 57.952 | N/A | N/A | N/A | N/A | N/A | N/A | 57.952 | 57.952 | N/A | 54.0884 | 47.9881 | N/A | 0.10747 | 0.071494 | 0.15427 | 0.10795 | N/A | N/A | 151.9298 | 191.6762 | 30 | 31.6682 | -10.5982 | 68.6488 | N/A | 40.8954 | 146.0702 | 39.1901 | 233.8421 | N/A | N/A | 0 | 0 | 60.1961 | 181.9077 | N/A | N/A | 33.6341 | 0 | 34.9831 | 0 | N/A | N/A | N/A | N/A | N/A | N/A | N/A | N/A | N/A | N/A | N/A | N/A | N/A | N/A | N/A | N/A | N/A | N/A | N/A | N/A | N/A | N/A | N/A | 0 | 0 | N/A | N/A | N/A | N/A | N/A | N/A | N/A | N/A | N/A | N/A | N/A | 0 | 0 | N/A
BFA 60 [2298] | 0.65136 | 1495.351 | 40.3745 | 44.7171 | 152.2366 | 42.6375 | N/A | N/A | N/A | N/A | N/A | N/A | 42.6375 | 42.6375 | N/A | 40.7311 | 34.2698 | N/A | 0.082475 | 0.046005 | 0.026254 | 0.014794 | N/A | N/A | 28.4077 | 18.5036 | 30 | 11.0084 | 10.0616 | 27.1674 | 14.7565 | 47.4681 | 127.5135 | 61.8461 | 210.2379 | N/A | N/A | 0 | 0 | 62.0836 | 179.6168 | N/A | N/A | 29.1534 | 0 | 29.4019 | 0 | N/A | N/A | N/A | N/A | N/A | N/A | N/A | N/A | N/A | N/A | N/A | N/A | N/A | N/A | N/A | N/A | N/A | N/A | N/A | N/A | N/A | N/A | N/A | 0 | 0 | N/A | N/A | N/A | N/A | N/A | N/A | N/A | N/A | N/A | N/A | N/A | 0 | 0 | N/A
BFA 60 [2299] | 1.4276 | 6973.4228 | 188.2824 | 30.0884 | 172.0053 | 59.8401 | N/A | N/A | N/A | N/A | N/A | N/A | 59.8401 | 59.8401 | N/A | 42.2247 | 42.1813 | N/A | 0.14425 | 0.086675 | 0.11959 | 0.082042 | N/A | N/A | 94.3928 | 134.7556 | 30 | 33.4418 | -12.3718 | 41.7048 | N/A | 45.8141 | 116.2809 | 50.2228 | 233.166 | N/A | N/A | 0 | 0 | 59.406 | 180.7169 | N/A | N/A | 30.9996 | 0 | 34.4506 | 0 | N/A | N/A | N/A | N/A | N/A | N/A | N/A | N/A | N/A | N/A | N/A | N/A | N/A | N/A | N/A | N/A | N/A | N/A | N/A | N/A | N/A | N/A | N/A | 0 | 0 | N/A | N/A | N/A | N/A | N/A | N/A | N/A | N/A | N/A | N/A | N/A | 0 | 0 | N/A
BFA 60 [2300] | 1.0206 | 2346.5875 | 63.3579 | 38.0488 | 167.051 | 48.6751 | N/A | N/A | N/A | N/A | N/A | N/A | 48.6751 | 48.6751 | N/A | 41.3419 | 34.7093 | N/A | 0.094591 | 0.0513 | 0.07059 | 0.041244 | N/A | N/A | 39.0495 | 39.853 | 30 | 19.861 | 1.209 | 23.6301 | N/A | 46.5741 | 124.8501 | 73.4998 | 243.6458 | N/A | N/A | 0 | 0 | 59.8588 | 180.497 | N/A | N/A | 28.4723 | 0 | 30.2969 | 0 | N/A | N/A | N/A | N/A | N/A | N/A | N/A | N/A | N/A | N/A | N/A | N/A | N/A | N/A | N/A | N/A | N/A | N/A | N/A | N/A | N/A | N/A | N/A | 0 | 0 | N/A | N/A | N/A | N/A | N/A | N/A | N/A | N/A | N/A | N/A | N/A | 0 | 0 | N/A
BFA 60 [2301] | 1.6447 | 18138.1506 | 489.7301 | 22.4193 | 170.1381 | 78.6612 | N/A | N/A | N/A | N/A | N/A | N/A | 78.6612 | 78.6612 | N/A | 63.7103 | 63.3647 | N/A | 0.18762 | 0.10895 | 0.14807 | 0.084319 | N/A | N/A | 186.7745 | 307.1958 | 30 | 53.8894 | -32.8194 | 67.3162 | N/A | 31.2152 | 123.0456 | 48.9349 | 239.071 | N/A | N/A | 0 | 0 | 59.6454 | 180.8088 | N/A | N/A | 30.1436 | 0 | 29.6599 | 0 | N/A | N/A | N/A | N/A | N/A | N/A | N/A | N/A | N/A | N/A | N/A | N/A | N/A | N/A | N/A | N/A | N/A | N/A | N/A | N/A | N/A | N/A | N/A | 0 | 0 | N/A | N/A | N/A | N/A | N/A | N/A | N/A | N/A | N/A | N/A | N/A | 0 | 0 | N/A
BFA 60 [2302] | 0.79584 | 4254.9243 | 114.883 | 37.8547 | 151.062 | 48.887 | N/A | N/A | N/A | N/A | N/A | N/A | 55.51 | 48.887 | N/A | 55.51 | 35.6306 | N/A | 0.12085 | 0.072286 | 0.010037 | 0.0072432 | N/A | N/A | 70.4991 | 56.1059 | 30 | 16.4017 | 4.6683 | 51.8839 | 20.4819 | 37.9396 | 146.5843 | 57.4379 | 211.3051 | N/A | N/A | 0 | 0 | 60.0994 | 180.3884 | N/A | N/A | 30.8851 | 0 | 35.817 | 0 | N/A | N/A | N/A | N/A | N/A | N/A | N/A | N/A | N/A | N/A | N/A | N/A | N/A | N/A | N/A | N/A | N/A | N/A | N/A | N/A | N/A | N/A | N/A | 0 | 0 | N/A | N/A | N/A | N/A | N/A | N/A | N/A | N/A | N/A | N/A | N/A | 0 | 0 | N/A
BFA 60 [2303] | 1.1192 | 12540.8043 | 338.6017 | 28.6447 | 153.0971 | 62.5812 | N/A | N/A | N/A | N/A | N/A | N/A | 82.6085 | 62.5812 | N/A | 82.6085 | 43.1519 | N/A | 0.15697 | 0.093614 | 0.020512 | 0.012206 | N/A | N/A | 162.3179 | 181.6674 | 30 | 31.5312 | -10.4612 | 79.5455 | N/A | 28.7462 | 147.8453 | 63.0636 | 226.9828 | N/A | N/A | 0 | 0 | 59.8427 | 180.0375 | N/A | N/A | 30.8113 | 0 | 30.7562 | 0 | N/A | N/A | N/A | N/A | N/A | N/A | N/A | N/A | N/A | N/A | N/A | N/A | N/A | N/A | N/A | N/A | N/A | N/A | N/A | N/A | N/A | N/A | N/A | 0 | 0 | N/A | N/A | N/A | N/A | N/A | N/A | N/A | N/A | N/A | N/A | N/A | 0 | 0 | N/A
BFA 60 [2304] | 1.312 | 9777.8193 | 264.0011 | 28.0752 | 184.7852 | 63.7443 | N/A | N/A | N/A | N/A | N/A | N/A | 63.7443 | 63.7443 | N/A | 52.8839 | 40.8094 | N/A | 0.13792 | 0.073178 | 0.15205 | 0.092398 | N/A | N/A | 124.2469 | 163.0174 | 30 | 38.087 | -17.017 | 51.3447 | N/A | 39.8595 | 134.4913 | 51.3298 | 249.5158 | N/A | N/A | 0 | 0 | 59.0308 | 180.5622 | N/A | N/A | 27.9496 | 0 | 31.2861 | 0 | N/A | N/A | N/A | N/A | N/A | N/A | N/A | N/A | N/A | N/A | N/A | N/A | N/A | N/A | N/A | N/A | N/A | N/A | N/A | N/A | N/A | N/A | N/A | 0 | 0 | N/A | N/A | N/A | N/A | N/A | N/A | N/A | N/A | N/A | N/A | N/A | 0 | 0 | N/A
BFA 60 [2305] | 2.4021 | 35614.7622 | 961.5986 | 16.2006 | 172.516 | 107.5264 | N/A | N/A | N/A | N/A | N/A | N/A | 107.5264 | 107.5264 | N/A | 93.0755 | 96.1761 | N/A | 0.21803 | 0.13077 | 0.18865 | 0.11611 | N/A | N/A | 268.2872 | 644.4541 | 30 | 84.7167 | -63.6467 | 84.0796 | N/A | 28.206 | 115.3165 | 40.4527 | 242.5937 | N/A | N/A | 0 | 0 | 59.8151 | 180.8486 | N/A | N/A | 30.9542 | 0 | 31.6123 | 0 | N/A | N/A | N/A | N/A | N/A | N/A | N/A | N/A | N/A | N/A | N/A | N/A | N/A | N/A | N/A | N/A | N/A | N/A | N/A | N/A | N/A | N/A | N/A | 0 | 0 | N/A | N/A | N/A | N/A | N/A | N/A | N/A | N/A | N/A | N/A | N/A | 0 | 0 | N/A
BFA 60 [2306] | 2.0899 | 39150.4817 | 1057.063 | 17.9227 | 187.8523 | 97.487 | N/A | N/A | N/A | N/A | N/A | N/A | 114.3916 | 97.487 | N/A | 114.3916 | 76.8096 | N/A | 0.18363 | 0.1092 | 0.23708 | 0.14598 | N/A | N/A | 325.2934 | 679.829 | 30 | 74.614 | -53.544 | 104.9414 | N/A | 27.6402 | 135.9937 | 37.5531 | 252.974 | N/A | N/A | 0 | 0 | 61.3467 | 176.7065 | N/A | N/A | 30.7385 | 0 | 31.6222 | 0 | N/A | N/A | N/A | N/A | N/A | N/A | N/A | N/A | N/A | N/A | N/A | N/A | N/A | N/A | N/A | N/A | N/A | N/A | N/A | N/A | N/A | N/A | N/A | 0 | 0 | N/A | N/A | N/A | N/A | N/A | N/A | N/A | N/A | N/A | N/A | N/A | 0 | 0 | N/A
BFA 60 [2307] | 0.74222 | 2064.563 | 55.7432 | 43.585 | 194.7755 | 43.5142 | N/A | N/A | N/A | N/A | N/A | N/A | 43.5142 | 43.5142 | N/A | 38.4928 | 37.5722 | N/A | 0.050038 | 0.029321 | 0.084636 | 0.048141 | N/A | N/A | 38.4311 | 28.5245 | 30 | 13.203 | 7.867 | 31.2741 | 16.0704 | 52.2623 | 152.2204 | 55.2298 | 243.4163 | N/A | N/A | 0 | 0 | 59.9624 | 180.5261 | N/A | N/A | 30.3691 | 0 | 29.6312 | 0 | N/A | N/A | N/A | N/A | N/A | N/A | N/A | N/A | N/A | N/A | N/A | N/A | N/A | N/A | N/A | N/A | N/A | N/A | N/A | N/A | N/A | N/A | N/A | 0 | 0 | N/A | N/A | N/A | N/A | N/A | N/A | N/A | N/A | N/A | N/A | N/A | 0 | 0 | N/A
BFA 60 [2308] | 0.71532 | 2617.716 | 70.6783 | 42.8713 | 175.8266 | 44.0947 | N/A | N/A | N/A | N/A | N/A | N/A | 44.0947 | 44.0947 | N/A | 43.3828 | 36.4111 | N/A | 0.066322 | 0.036704 | 0.061898 | 0.038523 | N/A | N/A | 48.0863 | 34.3972 | 30 | 14.4771 | 6.5929 | 36.1636 | 17.2603 | 46.6018 | 147.2068 | 57.4482 | 229.4857 | N/A | N/A | 0 | 0 | 59.2796 | 177.3886 | N/A | N/A | 28.9611 | 0 | 31.8963 | 0 | N/A | N/A | N/A | N/A | N/A | N/A | N/A | N/A | N/A | N/A | N/A | N/A | N/A | N/A | N/A | N/A | N/A | N/A | N/A | N/A | N/A | N/A | N/A | 0 | 0 | N/A | N/A | N/A | N/A | N/A | N/A | N/A | N/A | N/A | N/A | N/A | 0 | 0 | N/A
BFA 60 [2309] | 0.7538 | 49952.0085 | 1348.7042 | 39.8397 | 160.0875 | 46.828 | N/A | N/A | N/A | N/A | N/A | N/A | 583.0216 | 46.828 | N/A | 583.0216 | 34.6914 | N/A | 0.078042 | 0.051321 | 0 | 0 | N/A | N/A | 886.6238 | 668.3338 | 30 | 17.0546 | 4.0154 | 585.788 | 23.3943 | 41.1011 | 177.0708 | 64.704 | 226.8639 | N/A | N/A | 0 | 0 | 60.4547 | 178.7832 | N/A | N/A | 33.3291 | 0 | 28.6748 | 0 | N/A | N/A | N/A | N/A | N/A | N/A | N/A | N/A | N/A | N/A | N/A | N/A | N/A | N/A | N/A | N/A | N/A | N/A | N/A | N/A | N/A | N/A | N/A | 0 | 0 | N/A | N/A | N/A | N/A | N/A | N/A | N/A | N/A | N/A | N/A | N/A | 0 | 0 | N/A
BFA 60 [2310] | 1.6653 | 19364.2578 | 522.835 | 20.0984 | 174.1629 | 87.3023 | N/A | N/A | N/A | N/A | N/A | N/A | 87.3023 | 87.3023 | N/A | 74.3652 | 69.1204 | N/A | 0.19107 | 0.095398 | 0.18508 | 0.085271 | N/A | N/A | 179.6637 | 299.1936 | 30 | 65.0145 | -43.9445 | 59.569 | N/A | 35.3725 | 115.1884 | 50.0248 | 246.2982 | N/A | N/A | 0 | 0 | 60.5737 | 176.1459 | N/A | N/A | 26.5321 | 0 | 24.7361 | 0 | N/A | N/A | N/A | N/A | N/A | N/A | N/A | N/A | N/A | N/A | N/A | N/A | N/A | N/A | N/A | N/A | N/A | N/A | N/A | N/A | N/A | N/A | N/A | 0 | 0 | N/A | N/A | N/A | N/A | N/A | N/A | N/A | N/A | N/A | N/A | N/A | 0 | 0 | N/A
BFA 60 [2311] | 0.77248 | 5102.4518 | 137.7662 | 40.13 | 186.2764 | 46.546 | N/A | N/A | N/A | N/A | N/A | N/A | 46.546 | 46.546 | N/A | 41.1864 | 46.3531 | N/A | 0.067293 | 0.042045 | 0.098858 | 0.057102 | N/A | N/A | 88.7936 | 68.5911 | 30 | 18.8284 | 2.2416 | 54.1994 | 22.0311 | 48.5329 | 144.43 | 43.6066 | 214.0243 | N/A | N/A | 0 | 0 | 61.26 | 178.731 | N/A | N/A | 31.9974 | 0 | 30.0113 | 0 | N/A | N/A | N/A | N/A | N/A | N/A | N/A | N/A | N/A | N/A | N/A | N/A | N/A | N/A | N/A | N/A | N/A | N/A | N/A | N/A | N/A | N/A | N/A | 0 | 0 | N/A | N/A | N/A | N/A | N/A | N/A | N/A | N/A | N/A | N/A | N/A | 0 | 0 | N/A
BFA 60 [2312] | 0.69995 | 1311.5562 | 35.412 | 46.494 | 183.8568 | 41.3621 | N/A | N/A | N/A | N/A | N/A | N/A | 41.3621 | 41.3621 | N/A | 35.6528 | 36.6057 | N/A | 0.048865 | 0.028854 | 0.056603 | 0.033076 | N/A | N/A | 25.6844 | 17.9777 | 30 | 11.7192 | 9.3508 | 22.383 | 13.961 | 58.1455 | 134.7478 | 55.507 | 227.4794 | N/A | N/A | 0 | 0 | 60.9386 | 179.4446 | N/A | N/A | 30.5611 | 0 | 30.2997 | 0 | N/A | N/A | N/A | N/A | N/A | N/A | N/A | N/A | N/A | N/A | N/A | N/A | N/A | N/A | N/A | N/A | N/A | N/A | N/A | N/A | N/A | N/A | N/A | 0 | 0 | N/A | N/A | N/A | N/A | N/A | N/A | N/A | N/A | N/A | N/A | N/A | 0 | 0 | N/A
BFA 60 [2313] | 1.1023 | 8754.0784 | 236.3601 | 29.7199 | 188.0592 | 60.5131 | N/A | N/A | N/A | N/A | N/A | N/A | 60.5131 | 60.5131 | N/A | 47.0485 | 44.1637 | N/A | 0.12058 | 0.066021 | 0.15383 | 0.074861 | N/A | N/A | 117.1779 | 129.1656 | 30 | 34.809 | -13.739 | 50.2978 | N/A | 46.7663 | 130.5182 | 42.8388 | 240.0618 | N/A | N/A | 0 | 0 | 60.4989 | 178.2371 | N/A | N/A | 28.7019 | 0 | 25.9499 | 0 | N/A | N/A | N/A | N/A | N/A | N/A | N/A | N/A | N/A | N/A | N/A | N/A | N/A | N/A | N/A | N/A | N/A | N/A | N/A | N/A | N/A | N/A | N/A | 0 | 0 | N/A | N/A | N/A | N/A | N/A | N/A | N/A | N/A | N/A | N/A | N/A | 0 | 0 | N/A
BFA 60 [2314] | 1.3248 | 8108.8032 | 218.9377 | 27.6908 | 156.4242 | 64.5577 | N/A | N/A | N/A | N/A | N/A | N/A | 64.5577 | 64.5577 | N/A | 53.3724 | 44.3479 | N/A | 0.15668 | 0.086293 | 0.093237 | 0.05743 | N/A | N/A | 101.7405 | 134.7828 | 30 | 34.5408 | -13.4708 | 46.952 | N/A | 34.2638 | 116.8127 | 60.2655 | 228.9807 | N/A | N/A | 0 | 0 | 58.0884 | 177.8243 | N/A | N/A | 28.844 | 0 | 31.6316 | 0 | N/A | N/A | N/A | N/A | N/A | N/A | N/A | N/A | N/A | N/A | N/A | N/A | N/A | N/A | N/A | N/A | N/A | N/A | N/A | N/A | N/A | N/A | N/A | 0 | 0 | N/A | N/A | N/A | N/A | N/A | N/A | N/A | N/A | N/A | N/A | N/A | 0 | 0 | N/A
BFA 60 [2315] | 1.3585 | 6617.7889 | 178.6803 | 29.6008 | 179.2346 | 60.7345 | N/A | N/A | N/A | N/A | N/A | N/A | 60.7345 | 60.7345 | N/A | 40.2943 | 41.2238 | N/A | 0.14093 | 0.07773 | 0.12923 | 0.076324 | N/A | N/A | 88.2598 | 119.8973 | 30 | 34.8121 | -13.7421 | 38.02 | N/A | 49.3729 | 118.4034 | 50.5975 | 241.4155 | N/A | N/A | 0 | 0 | 59.2781 | 183.8006 | N/A | N/A | 28.879 | 0 | 30.5662 | 0 | N/A | N/A | N/A | N/A | N/A | N/A | N/A | N/A | N/A | N/A | N/A | N/A | N/A | N/A | N/A | N/A | N/A | N/A | N/A | N/A | N/A | N/A | N/A | 0 | 0 | N/A | N/A | N/A | N/A | N/A | N/A | N/A | N/A | N/A | N/A | N/A | 0 | 0 | N/A
BFA 60 [2316] | 1.0113 | 1939.2663 | 52.3602 | 39.9958 | 177.1167 | 46.6758 | N/A | N/A | N/A | N/A | N/A | N/A | 46.6758 | 46.6758 | N/A | 38.4256 | 36.1203 | N/A | 0.078078 | 0.049834 | 0.071994 | 0.041194 | N/A | N/A | 33.6536 | 34.0337 | 30 | 17.0614 | 4.0086 | 22.7328 | N/A | 52.1214 | 127.8563 | 62.1824 | 240.8423 | N/A | N/A | 0 | 0 | 58.1581 | 180.5791 | N/A | N/A | 32.5484 | 0 | 29.7774 | 0 | N/A | N/A | N/A | N/A | N/A | N/A | N/A | N/A | N/A | N/A | N/A | N/A | N/A | N/A | N/A | N/A | N/A | N/A | N/A | N/A | N/A | N/A | N/A | 0 | 0 | N/A | N/A | N/A | N/A | N/A | N/A | N/A | N/A | N/A | N/A | N/A | 0 | 0 | N/A
BFA 60 [2317] | 1.0257 | 4607.0393 | 124.3901 | 35.2913 | 167.9195 | 51.927 | N/A | N/A | N/A | N/A | N/A | N/A | 51.927 | 51.927 | N/A | 42.0215 | 38.1969 | N/A | 0.11595 | 0.068038 | 0.087924 | 0.052206 | N/A | N/A | 71.8644 | 73.7114 | 30 | 23.81 | -2.74 | 38.6984 | N/A | 45.6102 | 121.7793 | 51.9048 | 224.2157 | N/A | N/A | 0 | 0 | 59.1028 | 177.7435 | N/A | N/A | 30.4048 | 0 | 30.7002 | 0 | N/A | N/A | N/A | N/A | N/A | N/A | N/A | N/A | N/A | N/A | N/A | N/A | N/A | N/A | N/A | N/A | N/A | N/A | N/A | N/A | N/A | N/A | N/A | 0 | 0 | N/A | N/A | N/A | N/A | N/A | N/A | N/A | N/A | N/A | N/A | N/A | 0 | 0 | N/A
BFA 60 [2318] | 1.3028 | 27942.8518 | 754.457 | 22.7694 | 144.6732 | 77.5148 | N/A | N/A | N/A | N/A | N/A | N/A | 90.1252 | 103.7597 | N/A | 90.1252 | 103.7597 | N/A | 0.29395 | 0.15473 | 0.026232 | 0.017033 | N/A | N/A | 291.992 | 380.3962 | 30 | 41.5443 | -20.4743 | 134.5207 | N/A | 22.9801 | 136.4763 | 41.699 | 206.5665 | N/A | N/A | 0 | 0 | 64.1205 | 182.964 | N/A | N/A | 27.761 | 0 | 32.9962 | 0 | N/A | N/A | N/A | N/A | N/A | N/A | N/A | N/A | N/A | N/A | N/A | N/A | N/A | N/A | N/A | N/A | N/A | N/A | N/A | N/A | N/A | N/A | N/A | 0 | 0 | N/A | N/A | N/A | N/A | N/A | N/A | N/A | N/A | N/A | N/A | N/A | 0 | 0 | N/A
BFA 60 [2319] | 1.5963 | 12124.5112 | 327.3618 | 24.0967 | 178.8177 | 73.4793 | N/A | N/A | N/A | N/A | N/A | N/A | 73.4793 | 73.4793 | N/A | 55.6682 | 55.2761 | N/A | 0.16855 | 0.091152 | 0.16581 | 0.091938 | N/A | N/A | 133.6548 | 213.3552 | 30 | 49.8555 | -28.7855 | 48.6386 | N/A | 44.2005 | 116.1992 | 47.0307 | 244.1962 | N/A | N/A | 0 | 0 | 60.1569 | 179.7827 | N/A | N/A | 28.404 | 0 | 29.0079 | 0 | N/A | N/A | N/A | N/A | N/A | N/A | N/A | N/A | N/A | N/A | N/A | N/A | N/A | N/A | N/A | N/A | N/A | N/A | N/A | N/A | N/A | N/A | N/A | 0 | 0 | N/A | N/A | N/A | N/A | N/A | N/A | N/A | N/A | N/A | N/A | N/A | 0 | 0 | N/A
BFA 60 [2320] | 1.0021 | 3572.1364 | 96.4477 | 35.7639 | 153.1653 | 51.3307 | N/A | N/A | N/A | N/A | N/A | N/A | 51.3307 | 51.3307 | N/A | 45.0683 | 34.9509 | N/A | 0.13239 | 0.079191 | 0.054213 | 0.031205 | N/A | N/A | 56.3685 | 56.4867 | 30 | 19.5789 | 1.4911 | 36.4896 | N/A | 41.8878 | 116.5916 | 59.632 | 218.2021 | N/A | N/A | 0 | 0 | 61.2705 | 183.2959 | N/A | N/A | 30.8859 | 0 | 29.925 | 0 | N/A | N/A | N/A | N/A | N/A | N/A | N/A | N/A | N/A | N/A | N/A | N/A | N/A | N/A | N/A | N/A | N/A | N/A | N/A | N/A | N/A | N/A | N/A | 0 | 0 | N/A | N/A | N/A | N/A | N/A | N/A | N/A | N/A | N/A | N/A | N/A | 0 | 0 | N/A
BFA 60 [2321] | 0.73495 | 3292.8773 | 88.9077 | 41.0815 | 190.2751 | 45.6529 | N/A | N/A | N/A | N/A | N/A | N/A | 45.6529 | 45.6529 | N/A | 39.7373 | 39.9335 | N/A | 0.064685 | 0.032216 | 0.088822 | 0.053999 | N/A | N/A | 58.4241 | 42.9388 | 30 | 16.7514 | 4.3186 | 39.3146 | 18.7804 | 49.8282 | 147.6654 | 48.7025 | 230.2955 | N/A | N/A | 0 | 0 | 59.9825 | 182.3593 | N/A | N/A | 26.4753 | 0 | 31.2974 | 0 | N/A | N/A | N/A | N/A | N/A | N/A | N/A | N/A | N/A | N/A | N/A | N/A | N/A | N/A | N/A | N/A | N/A | N/A | N/A | N/A | N/A | N/A | N/A | 0 | 0 | N/A | N/A | N/A | N/A | N/A | N/A | N/A | N/A | N/A | N/A | N/A | 0 | 0 | N/A
BFA 60 [2322] | 1.4939 | 19261.5638 | 520.0622 | 24.4698 | 182.5732 | 72.4265 | N/A | N/A | N/A | N/A | N/A | N/A | 72.4265 | 72.4265 | N/A | 68.3048 | 57.4191 | N/A | 0.15255 | 0.096829 | 0.17565 | 0.10175 | N/A | N/A | 215.4165 | 321.8124 | 30 | 47.8175 | -26.7475 | 80.5628 | N/A | 34.8995 | 133.2935 | 36.1912 | 234.1107 | N/A | N/A | 0 | 0 | 59.2222 | 177.7254 | N/A | N/A | 32.4042 | 0 | 30.0821 | 0 | N/A | N/A | N/A | N/A | N/A | N/A | N/A | N/A | N/A | N/A | N/A | N/A | N/A | N/A | N/A | N/A | N/A | N/A | N/A | N/A | N/A | N/A | N/A | 0 | 0 | N/A | N/A | N/A | N/A | N/A | N/A | N/A | N/A | N/A | N/A | N/A | 0 | 0 | N/A
BFA 60 [2323] | 1.2821 | 19433.0493 | 524.6923 | 25.2895 | 173.9082 | 70.226 | N/A | N/A | N/A | N/A | N/A | N/A | 72.4906 | 70.226 | N/A | 72.4906 | 54.4578 | N/A | 0.17139 | 0.092986 | 0.14533 | 0.07778 | N/A | N/A | 224.1443 | 287.3861 | 30 | 47.0038 | -25.9338 | 82.6872 | N/A | 30.043 | 138.687 | 48.0497 | 238.7781 | N/A | N/A | 0 | 0 | 61.5859 | 179.109 | N/A | N/A | 28.4817 | 0 | 28.1548 | 0 | N/A | N/A | N/A | N/A | N/A | N/A | N/A | N/A | N/A | N/A | N/A | N/A | N/A | N/A | N/A | N/A | N/A | N/A | N/A | N/A | N/A | N/A | N/A | 0 | 0 | N/A | N/A | N/A | N/A | N/A | N/A | N/A | N/A | N/A | N/A | N/A | 0 | 0 | N/A
BFA 60 [2324] | 1.3334 | 10405.5762 | 280.9506 | 26.1567 | 153.0675 | 68.0538 | N/A | N/A | N/A | N/A | N/A | N/A | 68.0538 | 68.0538 | N/A | 59.7562 | 52.5696 | N/A | 0.17408 | 0.10056 | 0.078478 | 0.045286 | N/A | N/A | 123.8508 | 165.1375 | 30 | 34.926 | -13.856 | 59.5863 | N/A | 30.3706 | 120.0057 | 53.1601 | 221.4788 | N/A | N/A | 0 | 0 | 56.831 | 179.8443 | N/A | N/A | 30.0145 | 0 | 29.9874 | 0 | N/A | N/A | N/A | N/A | N/A | N/A | N/A | N/A | N/A | N/A | N/A | N/A | N/A | N/A | N/A | N/A | N/A | N/A | N/A | N/A | N/A | N/A | N/A | 0 | 0 | N/A | N/A | N/A | N/A | N/A | N/A | N/A | N/A | N/A | N/A | N/A | 0 | 0 | N/A
BFA 60 [2325] | 0.612 | 2083.6949 | 56.2598 | 45.8357 | 181.5747 | 41.8209 | N/A | N/A | N/A | N/A | N/A | N/A | 41.8209 | 41.8287 | N/A | 34.8269 | 41.8287 | N/A | 0.057066 | 0.034955 | 0.05953 | 0.029264 | N/A | N/A | 40.3576 | 24.699 | 30 | 13.0992 | 7.9708 | 31.8141 | 16.4482 | 63.866 | 121.9164 | 49.3326 | 209.3745 | N/A | N/A | 0 | 0 | 61.8772 | 180.5881 | N/A | N/A | 31.4893 | 0 | 26.1783 | 0 | N/A | N/A | N/A | N/A | N/A | N/A | N/A | N/A | N/A | N/A | N/A | N/A | N/A | N/A | N/A | N/A | N/A | N/A | N/A | N/A | N/A | N/A | N/A | 0 | 0 | N/A | N/A | N/A | N/A | N/A | N/A | N/A | N/A | N/A | N/A | N/A | 0 | 0 | N/A
BFA 60 [2326] | 1.5441 | 12704.8407 | 343.0307 | 24.9565 | 168.7103 | 71.1018 | N/A | N/A | N/A | N/A | N/A | N/A | 71.1018 | 71.1018 | N/A | 53.9753 | 55.1573 | N/A | 0.17808 | 0.10275 | 0.14588 | 0.082325 | N/A | N/A | 144.7351 | 223.4823 | 30 | 47.5726 | -26.5026 | 53.4125 | N/A | 36.9169 | 116.9866 | 53.2732 | 238.3926 | N/A | N/A | 0 | 0 | 62.0849 | 178.7954 | N/A | N/A | 29.9849 | 0 | 29.4374 | 0 | N/A | N/A | N/A | N/A | N/A | N/A | N/A | N/A | N/A | N/A | N/A | N/A | N/A | N/A | N/A | N/A | N/A | N/A | N/A | N/A | N/A | N/A | N/A | 0 | 0 | N/A | N/A | N/A | N/A | N/A | N/A | N/A | N/A | N/A | N/A | N/A | 0 | 0 | N/A
BFA 60 [2327] | 0.58646 | 658.2308 | 17.7722 | 47.9101 | 169.9038 | 40.4262 | N/A | N/A | N/A | N/A | N/A | N/A | 40.4262 | 40.4262 | N/A | 37.8847 | 35.6986 | N/A | 0.041739 | 0.022236 | 0.02643 | 0.014983 | N/A | N/A | 13.1887 | 7.7346 | 30 | 7.6243 | 13.4457 | 17.2666 | 10.6949 | 52.6908 | 137.4343 | 60.1961 | 220.5469 | N/A | N/A | 0 | 0 | 57.7393 | 181.3267 | N/A | N/A | 28.0457 | 0 | 29.548 | 0 | N/A | N/A | N/A | N/A | N/A | N/A | N/A | N/A | N/A | N/A | N/A | N/A | N/A | N/A | N/A | N/A | N/A | N/A | N/A | N/A | N/A | N/A | N/A | 0 | 0 | N/A | N/A | N/A | N/A | N/A | N/A | N/A | N/A | N/A | N/A | N/A | 0 | 0 | N/A
BFA 60 [2328] | 1.6938 | 12011.0328 | 324.2979 | 25.2324 | 183.6702 | 70.3745 | N/A | N/A | N/A | N/A | N/A | N/A | 70.3745 | 70.3745 | N/A | 54.1386 | 52.6574 | N/A | 0.15971 | 0.10524 | 0.16537 | 0.099458 | N/A | N/A | 138.2452 | 234.163 | 30 | 46.8093 | -25.7393 | 51.319 | N/A | 44.7913 | 122.0101 | 44.1154 | 244.5898 | N/A | N/A | 0 | 0 | 60.7245 | 181.8495 | N/A | N/A | 33.383 | 0 | 31.0236 | 0 | N/A | N/A | N/A | N/A | N/A | N/A | N/A | N/A | N/A | N/A | N/A | N/A | N/A | N/A | N/A | N/A | N/A | N/A | N/A | N/A | N/A | N/A | N/A | 0 | 0 | N/A | N/A | N/A | N/A | N/A | N/A | N/A | N/A | N/A | N/A | N/A | 0 | 0 | N/A
BFA 60 [2329] | 0.9566 | 2492.2517 | 67.2908 | 40.1693 | 167.7092 | 46.5081 | N/A | N/A | N/A | N/A | N/A | N/A | 46.5081 | 46.5081 | N/A | 38.3947 | 36.2311 | N/A | 0.090621 | 0.051316 | 0.070756 | 0.047689 | N/A | N/A | 43.4058 | 41.5221 | 30 | 17.9681 | 3.1019 | 27.7408 | 17.1766 | 52.2212 | 118.575 | 56.7454 | 224.0987 | N/A | N/A | 0 | 0 | 60.3102 | 176.9986 | N/A | N/A | 29.5218 | 0 | 33.9797 | 0 | N/A | N/A | N/A | N/A | N/A | N/A | N/A | N/A | N/A | N/A | N/A | N/A | N/A | N/A | N/A | N/A | N/A | N/A | N/A | N/A | N/A | N/A | N/A | 0 | 0 | N/A | N/A | N/A | N/A | N/A | N/A | N/A | N/A | N/A | N/A | N/A | 0 | 0 | N/A
BFA 60 [2330] | 1.0058 | 12271.5764 | 331.3326 | 31.5851 | 183.1921 | 57.2777 | N/A | N/A | N/A | N/A | N/A | N/A | 63.2523 | 57.2777 | N/A | 63.2523 | 43.7741 | N/A | 0.12194 | 0.069614 | 0.12958 | 0.072497 | N/A | N/A | 173.5401 | 174.5496 | 30 | 30.9835 | -9.9135 | 79.2136 | N/A | 35.7236 | 151.9413 | 43.3834 | 232.6084 | N/A | N/A | 0 | 0 | 59.3248 | 181.8159 | N/A | N/A | 29.7208 | 0 | 29.2256 | 0 | N/A | N/A | N/A | N/A | N/A | N/A | N/A | N/A | N/A | N/A | N/A | N/A | N/A | N/A | N/A | N/A | N/A | N/A | N/A | N/A | N/A | N/A | N/A | 0 | 0 | N/A | N/A | N/A | N/A | N/A | N/A | N/A | N/A | N/A | N/A | N/A | 0 | 0 | N/A
BFA 60 [2331] | 0.996 | 2086.5319 | 56.3364 | 38.287 | 176.9244 | 48.4183 | N/A | N/A | N/A | N/A | N/A | N/A | 48.4183 | 48.4183 | N/A | 38.6994 | 37.7867 | N/A | 0.081322 | 0.050716 | 0.072113 | 0.038822 | N/A | N/A | 34.906 | 34.7665 | 30 | 17.4294 | 3.6406 | 23.9427 | 15.2985 | 53.9245 | 122.0317 | 55.0838 | 233.4878 | N/A | N/A | 0 | 0 | 55.7478 | 181.9656 | N/A | N/A | 31.9494 | 0 | 28.2955 | 0 | N/A | N/A | N/A | N/A | N/A | N/A | N/A | N/A | N/A | N/A | N/A | N/A | N/A | N/A | N/A | N/A | N/A | N/A | N/A | N/A | N/A | N/A | N/A | 0 | 0 | N/A | N/A | N/A | N/A | N/A | N/A | N/A | N/A | N/A | N/A | N/A | 0 | 0 | N/A
BFA 60 [2332] | 1.1779 | 5020.4038 | 135.5509 | 32.8737 | 158.7481 | 55.2702 | N/A | N/A | N/A | N/A | N/A | N/A | 55.2702 | 55.2702 | N/A | 49.0118 | 36.1337 | N/A | 0.12625 | 0.080521 | 0.070775 | 0.045166 | N/A | N/A | 73.5754 | 86.6658 | 30 | 24.7773 | -3.7073 | 40.5242 | N/A | 37.9566 | 124.692 | 59.479 | 226.3522 | N/A | N/A | 0 | 0 | 57.6774 | 178.2408 | N/A | N/A | 32.5283 | 0 | 32.5448 | 0 | N/A | N/A | N/A | N/A | N/A | N/A | N/A | N/A | N/A | N/A | N/A | N/A | N/A | N/A | N/A | N/A | N/A | N/A | N/A | N/A | N/A | N/A | N/A | 0 | 0 | N/A | N/A | N/A | N/A | N/A | N/A | N/A | N/A | N/A | N/A | N/A | 0 | 0 | N/A
BFA 60 [2333] | 1.9331 | 13290.0408 | 358.8311 | 22.8928 | 174.161 | 77.1192 | N/A | N/A | N/A | N/A | N/A | N/A | 77.1192 | 77.1192 | N/A | 58.8068 | 59.3669 | N/A | 0.17997 | 0.10547 | 0.16488 | 0.11057 | N/A | N/A | 139.5882 | 269.8432 | 30 | 53.6373 | -32.5673 | 49.5552 | N/A | 40.5096 | 113.7809 | 51.0431 | 244.1975 | N/A | N/A | 0 | 0 | 60.3306 | 179.577 | N/A | N/A | 30.3714 | 0 | 33.8456 | 0 | N/A | N/A | N/A | N/A | N/A | N/A | N/A | N/A | N/A | N/A | N/A | N/A | N/A | N/A | N/A | N/A | N/A | N/A | N/A | N/A | N/A | N/A | N/A | 0 | 0 | N/A | N/A | N/A | N/A | N/A | N/A | N/A | N/A | N/A | N/A | N/A | 0 | 0 | N/A
BFA 60 [2334] | 0.99334 | 7794.7664 | 210.4587 | 33.194 | 181.5526 | 54.797 | N/A | N/A | N/A | N/A | N/A | N/A | 54.797 | 54.797 | N/A | 51.8952 | 37.0273 | N/A | 0.11891 | 0.064496 | 0.12744 | 0.067396 | N/A | N/A | 115.221 | 114.4534 | 30 | 29.3418 | -8.2719 | 53.1307 | 25.363 | 39.6846 | 143.5943 | 57.1012 | 246.5144 | N/A | N/A | 0 | 0 | 61.2205 | 179.3219 | N/A | N/A | 28.4748 | 0 | 27.872 | 0 | N/A | N/A | N/A | N/A | N/A | N/A | N/A | N/A | N/A | N/A | N/A | N/A | N/A | N/A | N/A | N/A | N/A | N/A | N/A | N/A | N/A | N/A | N/A | 0 | 0 | N/A | N/A | N/A | N/A | N/A | N/A | N/A | N/A | N/A | N/A | N/A | 0 | 0 | N/A
BFA 60 [2335] | 0.72626 | 1436.2205 | 38.778 | 42.4947 | 162.2819 | 44.4101 | N/A | N/A | N/A | N/A | N/A | N/A | 44.4101 | 44.4101 | N/A | 41.4664 | 35.5816 | N/A | 0.069108 | 0.037843 | 0.035927 | 0.020759 | N/A | N/A | 26.1954 | 19.0247 | 30 | 12.1144 | 8.9556 | 23.7109 | 13.8577 | 46.3482 | 133.2121 | 63.0634 | 224.5372 | N/A | N/A | 0 | 0 | 57.6602 | 180.4722 | N/A | N/A | 28.7049 | 0 | 30.0195 | 0 | N/A | N/A | N/A | N/A | N/A | N/A | N/A | N/A | N/A | N/A | N/A | N/A | N/A | N/A | N/A | N/A | N/A | N/A | N/A | N/A | N/A | N/A | N/A | 0 | 0 | N/A | N/A | N/A | N/A | N/A | N/A | N/A | N/A | N/A | N/A | N/A | 0 | 0 | N/A
BFA 60 [2336] | 2.0477 | 22851.2819 | 616.9846 | 18.5468 | 148.0467 | 94.3163 | N/A | N/A | N/A | N/A | N/A | N/A | 94.3163 | 94.3163 | N/A | 83.6921 | 78.4169 | N/A | 0.20941 | 0.13108 | 0.08781 | 0.049466 | N/A | N/A | 196.2497 | 401.8514 | 30 | 56.4972 | -35.4272 | 80.8935 | N/A | 21.4222 | 116.8204 | 62.0086 | 227.7744 | N/A | N/A | 0 | 0 | 59.1047 | 181.6809 | N/A | N/A | 32.0432 | 0 | 29.3939 | 0 | N/A | N/A | N/A | N/A | N/A | N/A | N/A | N/A | N/A | N/A | N/A | N/A | N/A | N/A | N/A | N/A | N/A | N/A | N/A | N/A | N/A | N/A | N/A | 0 | 0 | N/A | N/A | N/A | N/A | N/A | N/A | N/A | N/A | N/A | N/A | N/A | 0 | 0 | N/A
BFA 60 [2337] | 1.5809 | 8550.7358 | 230.8699 | 20.9938 | 122.8963 | 83.7366 | N/A | N/A | N/A | N/A | N/A | N/A | 87.0431 | 83.7366 | N/A | 87.0431 | 58.1263 | N/A | 0.17395 | 0.10404 | 0.0058241 | 0.0030144 | N/A | N/A | 82.7129 | 130.7597 | 30 | 25.8049 | -4.7349 | 80.0716 | N/A | 21.0353 | 119.1293 | 74.2486 | 206.6826 | N/A | N/A | 0 | 0 | 61.5126 | 180.3268 | N/A | N/A | 30.8824 | 0 | 27.3652 | 0 | N/A | N/A | N/A | N/A | N/A | N/A | N/A | N/A | N/A | N/A | N/A | N/A | N/A | N/A | N/A | N/A | N/A | N/A | N/A | N/A | N/A | N/A | N/A | 0 | 0 | N/A | N/A | N/A | N/A | N/A | N/A | N/A | N/A | N/A | N/A | N/A | 0 | 0 | N/A
BFA 60 [2338] | 0.5552 | 521.8643 | 14.0903 | 46.1857 | 148.3463 | 41.575 | N/A | N/A | N/A | N/A | N/A | N/A | 43.1518 | 41.575 | N/A | 43.1518 | 36.1951 | N/A | 0.038576 | 0.022044 | 0.0010564 | 0.00066072 | N/A | N/A | 10.1674 | 5.6449 | 30 | 6.5742 | 14.4958 | 25.3224 | 10.0692 | 46.1911 | 147.2364 | 81.3435 | 229.216 | N/A | N/A | 0 | 0 | 59.1596 | 180.0564 | N/A | N/A | 29.746 | 0 | 32.0231 | 0 | N/A | N/A | N/A | N/A | N/A | N/A | N/A | N/A | N/A | N/A | N/A | N/A | N/A | N/A | N/A | N/A | N/A | N/A | N/A | N/A | N/A | N/A | N/A | 0 | 0 | N/A | N/A | N/A | N/A | N/A | N/A | N/A | N/A | N/A | N/A | N/A | 0 | 0 | N/A
BFA 60 [2339] | 0.82542 | 3634.5078 | 98.1317 | 38.1518 | 185.981 | 48.5635 | N/A | N/A | N/A | N/A | N/A | N/A | 48.5635 | 48.5635 | N/A | 38.7415 | 39.4136 | N/A | 0.083413 | 0.03755 | 0.096474 | 0.058009 | N/A | N/A | 60.6206 | 50.0373 | 30 | 20.4373 | 0.63275 | 35.5675 | 19.3209 | 50.7536 | 135.9034 | 49.7613 | 234.3171 | N/A | N/A | 0 | 0 | 59.5771 | 181.1628 | N/A | N/A | 24.2361 | 0 | 31.018 | 0 | N/A | N/A | N/A | N/A | N/A | N/A | N/A | N/A | N/A | N/A | N/A | N/A | N/A | N/A | N/A | N/A | N/A | N/A | N/A | N/A | N/A | N/A | N/A | 0 | 0 | N/A | N/A | N/A | N/A | N/A | N/A | N/A | N/A | N/A | N/A | N/A | 0 | 0 | N/A
BFA 60 [2340] | 0.65383 | 2794.9857 | 75.4646 | 45.5775 | 173.9799 | 42.0052 | N/A | N/A | N/A | N/A | N/A | N/A | 42.0052 | 44.6785 | N/A | 38.995 | 44.6785 | N/A | 0.078269 | 0.045666 | 0.043175 | 0.027661 | N/A | N/A | 53.8966 | 35.2393 | 30 | 11.9893 | 9.0807 | 46.6246 | 17.8755 | 50.398 | 141.5638 | 49.5125 | 203.3947 | N/A | N/A | 0 | 0 | 60.4647 | 183.6108 | N/A | N/A | 30.2616 | 0 | 32.6466 | 0 | N/A | N/A | N/A | N/A | N/A | N/A | N/A | N/A | N/A | N/A | N/A | N/A | N/A | N/A | N/A | N/A | N/A | N/A | N/A | N/A | N/A | N/A | N/A | 0 | 0 | N/A | N/A | N/A | N/A | N/A | N/A | N/A | N/A | N/A | N/A | N/A | 0 | 0 | N/A
BFA 60 [2341] | 1.1486 | 6721.1749 | 181.4717 | 32.2872 | 185.4727 | 56.1626 | N/A | N/A | N/A | N/A | N/A | N/A | 56.1626 | 56.1626 | N/A | 37.8224 | 43.689 | N/A | 0.11629 | 0.064887 | 0.13801 | 0.079501 | N/A | N/A | 96.9356 | 111.34 | 30 | 31.5975 | -10.5275 | 42.5425 | N/A | 55.1283 | 121.5975 | 43.491 | 233.7096 | N/A | N/A | 0 | 0 | 62.6682 | 178.2567 | N/A | N/A | 29.1597 | 0 | 29.9438 | 0 | N/A | N/A | N/A | N/A | N/A | N/A | N/A | N/A | N/A | N/A | N/A | N/A | N/A | N/A | N/A | N/A | N/A | N/A | N/A | N/A | N/A | N/A | N/A | 0 | 0 | N/A | N/A | N/A | N/A | N/A | N/A | N/A | N/A | N/A | N/A | N/A | 0 | 0 | N/A
BFA 60 [2342] | 0.93663 | 2824.9018 | 76.2723 | 35.8983 | 153.1749 | 51.1641 | N/A | N/A | N/A | N/A | N/A | N/A | 51.1641 | 51.1641 | N/A | 47.0811 | 36.1139 | N/A | 0.10192 | 0.059134 | 0.045883 | 0.025592 | N/A | N/A | 44.7222 | 41.888 | 30 | 17.7339 | 3.3361 | 31.8588 | 17.045 | 39.6251 | 124.1237 | 62.4699 | 221.0091 | N/A | N/A | 0 | 0 | 56.2564 | 177.4735 | N/A | N/A | 30.1212 | 0 | 29.1514 | 0 | N/A | N/A | N/A | N/A | N/A | N/A | N/A | N/A | N/A | N/A | N/A | N/A | N/A | N/A | N/A | N/A | N/A | N/A | N/A | N/A | N/A | N/A | N/A | 0 | 0 | N/A | N/A | N/A | N/A | N/A | N/A | N/A | N/A | N/A | N/A | N/A | 0 | 0 | N/A
BFA 60 [2343] | 1.098 | 2831.5231 | 76.4511 | 36.9205 | 175.2975 | 49.9413 | N/A | N/A | N/A | N/A | N/A | N/A | 49.9413 | 49.9413 | N/A | 38.7537 | 37.6472 | N/A | 0.09429 | 0.057528 | 0.084434 | 0.051809 | N/A | N/A | 45.9246 | 50.4273 | 30 | 20.5988 | 0.47118 | 27.4921 | N/A | 52.6964 | 120.2203 | 54.6272 | 233.0592 | N/A | N/A | 0 | 0 | 57.3941 | 180.0551 | N/A | N/A | 31.3884 | 0 | 31.5333 | 0 | N/A | N/A | N/A | N/A | N/A | N/A | N/A | N/A | N/A | N/A | N/A | N/A | N/A | N/A | N/A | N/A | N/A | N/A | N/A | N/A | N/A | N/A | N/A | 0 | 0 | N/A | N/A | N/A | N/A | N/A | N/A | N/A | N/A | N/A | N/A | N/A | 0 | 0 | N/A
BFA 60 [2344] | 1.1342 | 12278.664 | 331.5239 | 28.5641 | 172.2351 | 62.7428 | N/A | N/A | N/A | N/A | N/A | N/A | 62.7428 | 62.7428 | N/A | 57.5742 | 45.9374 | N/A | 0.1574 | 0.082427 | 0.12362 | 0.068447 | N/A | N/A | 158.5156 | 179.7943 | 30 | 38.5168 | -17.4468 | 63.7574 | N/A | 34.2076 | 135.4457 | 52.2149 | 237.2705 | N/A | N/A | 0 | 0 | 61.8604 | 180.2923 | N/A | N/A | 27.6402 | 0 | 28.972 | 0 | N/A | N/A | N/A | N/A | N/A | N/A | N/A | N/A | N/A | N/A | N/A | N/A | N/A | N/A | N/A | N/A | N/A | N/A | N/A | N/A | N/A | N/A | N/A | 0 | 0 | N/A | N/A | N/A | N/A | N/A | N/A | N/A | N/A | N/A | N/A | N/A | 0 | 0 | N/A
BFA 60 [2345] | 0.97007 | 23986.2485 | 647.6287 | 31.0889 | 187.4965 | 58.0982 | N/A | N/A | N/A | N/A | N/A | N/A | 107.9243 | 58.0982 | N/A | 107.9243 | 57.8331 | N/A | 0.11585 | 0.064704 | 0.16914 | 0.096957 | N/A | N/A | 334.4141 | 324.4053 | 30 | 33.141 | -12.071 | 144.7526 | 33.0698 | 33.2639 | 164.306 | 35.6964 | 220.4369 | N/A | N/A | 0 | 0 | 61.3374 | 182.1892 | N/A | N/A | 29.1835 | 0 | 29.823 | 0 | N/A | N/A | N/A | N/A | N/A | N/A | N/A | N/A | N/A | N/A | N/A | N/A | N/A | N/A | N/A | N/A | N/A | N/A | N/A | N/A | N/A | N/A | N/A | 0 | 0 | N/A | N/A | N/A | N/A | N/A | N/A | N/A | N/A | N/A | N/A | N/A | 0 | 0 | N/A
BFA 60 [2346] | 2.6396 | 14903.9974 | 402.4079 | 18.5854 | 170.2248 | 94.1272 | N/A | N/A | N/A | N/A | N/A | N/A | 94.1272 | 94.1272 | N/A | 73.7295 | 77.6379 | N/A | 0.20381 | 0.12317 | 0.19241 | 0.10941 | N/A | N/A | 128.2546 | 338.5454 | 30 | 72.5091 | -51.4391 | 41.1093 | N/A | 50.1552 | 96.5209 | 52.26 | 245.1392 | N/A | N/A | 0 | 0 | 61.5666 | 176.0818 | N/A | N/A | 31.1468 | 0 | 29.6238 | 0 | N/A | N/A | N/A | N/A | N/A | N/A | N/A | N/A | N/A | N/A | N/A | N/A | N/A | N/A | N/A | N/A | N/A | N/A | N/A | N/A | N/A | N/A | N/A | 0 | 0 | N/A | N/A | N/A | N/A | N/A | N/A | N/A | N/A | N/A | N/A | N/A | 0 | 0 | N/A
BFA 60 [2347] | 1.6359 | 18541.8488 | 500.6299 | 22.447 | 169.266 | 78.5693 | N/A | N/A | N/A | N/A | N/A | N/A | 78.5693 | 78.5693 | N/A | 61.7201 | 66.6827 | N/A | 0.19467 | 0.10919 | 0.14773 | 0.08881 | N/A | N/A | 191.1547 | 312.7113 | 30 | 54.1746 | -33.1046 | 68.4522 | N/A | 32.1492 | 120.3627 | 46.364 | 236.0678 | N/A | N/A | 0 | 0 | 60.8543 | 181.7344 | N/A | N/A | 29.2885 | 0 | 31.0134 | 0 | N/A | N/A | N/A | N/A | N/A | N/A | N/A | N/A | N/A | N/A | N/A | N/A | N/A | N/A | N/A | N/A | N/A | N/A | N/A | N/A | N/A | N/A | N/A | 0 | 0 | N/A | N/A | N/A | N/A | N/A | N/A | N/A | N/A | N/A | N/A | N/A | 0 | 0 | N/A
BFA 60 [2348] | 1.0247 | 3689.6698 | 99.6211 | 37.7006 | 176.82 | 49.0568 | N/A | N/A | N/A | N/A | N/A | N/A | 49.0568 | 49.0568 | N/A | 37.1955 | 38.0121 | N/A | 0.10528 | 0.063029 | 0.09537 | 0.05639 | N/A | N/A | 60.9219 | 62.4255 | 30 | 22.8358 | -1.7658 | 32.3148 | N/A | 55.0602 | 119.5026 | 52.128 | 229.8724 | N/A | N/A | 0 | 0 | 62.1028 | 180.8601 | N/A | N/A | 30.9072 | 0 | 30.595 | 0 | N/A | N/A | N/A | N/A | N/A | N/A | N/A | N/A | N/A | N/A | N/A | N/A | N/A | N/A | N/A | N/A | N/A | N/A | N/A | N/A | N/A | N/A | N/A | 0 | 0 | N/A | N/A | N/A | N/A | N/A | N/A | N/A | N/A | N/A | N/A | N/A | 0 | 0 | N/A
BFA 60 [2349] | 2.2779 | 15089.084 | 407.4053 | 20.8346 | 163.0503 | 84.3474 | N/A | N/A | N/A | N/A | N/A | N/A | 84.3474 | 84.3474 | N/A | 59.6319 | 68.2712 | N/A | 0.19911 | 0.13913 | 0.14621 | 0.088585 | N/A | N/A | 144.9027 | 330.0806 | 30 | 57.529 | -36.459 | 52.4573 | N/A | 33.5898 | 108.0104 | 59.6411 | 240.1706 | N/A | N/A | 0 | 0 | 60.9121 | 182.7491 | N/A | N/A | 34.9445 | 0 | 31.2107 | 0 | N/A | N/A | N/A | N/A | N/A | N/A | N/A | N/A | N/A | N/A | N/A | N/A | N/A | N/A | N/A | N/A | N/A | N/A | N/A | N/A | N/A | N/A | N/A | 0 | 0 | N/A | N/A | N/A | N/A | N/A | N/A | N/A | N/A | N/A | N/A | N/A | 0 | 0 | N/A
BFA 60 [2350] | 1.2024 | 12102.4983 | 326.7675 | 28.0996 | 151.5917 | 63.6934 | N/A | N/A | N/A | N/A | N/A | N/A | 63.6934 | 63.6934 | N/A | 57.1926 | 63.3965 | N/A | 0.20598 | 0.1254 | 0.074711 | 0.038336 | N/A | N/A | 153.9095 | 185.0572 | 30 | 33.1828 | -12.1128 | 72.9444 | N/A | 32.0653 | 120.0569 | 47.1661 | 211.9205 | N/A | N/A | 0 | 0 | 61.8253 | 180.3588 | N/A | N/A | 31.3319 | 0 | 27.1633 | 0 | N/A | N/A | N/A | N/A | N/A | N/A | N/A | N/A | N/A | N/A | N/A | N/A | N/A | N/A | N/A | N/A | N/A | N/A | N/A | N/A | N/A | N/A | N/A | 0 | 0 | N/A | N/A | N/A | N/A | N/A | N/A | N/A | N/A | N/A | N/A | N/A | 0 | 0 | N/A
BFA 60 [2351] | 1.551 | 3744.7987 | 101.1096 | 32.3948 | 166.0835 | 55.9962 | N/A | N/A | N/A | N/A | N/A | N/A | 55.9962 | 55.9962 | N/A | 40.124 | 34.6946 | N/A | 0.13191 | 0.077438 | 0.10537 | 0.069886 | N/A | N/A | 54.1695 | 84.0143 | 30 | 29.0529 | -7.9829 | 25.7792 | N/A | 50.5134 | 107.6028 | 66.9821 | 240.4454 | N/A | N/A | 0 | 0 | 60.909 | 180.7345 | N/A | N/A | 30.4144 | 0 | 33.5548 | 0 | N/A | N/A | N/A | N/A | N/A | N/A | N/A | N/A | N/A | N/A | N/A | N/A | N/A | N/A | N/A | N/A | N/A | N/A | N/A | N/A | N/A | N/A | N/A | 0 | 0 | N/A | N/A | N/A | N/A | N/A | N/A | N/A | N/A | N/A | N/A | N/A | 0 | 0 | N/A
BFA 60 [2352] | 0.80958 | 2725.2982 | 73.5831 | 39.6437 | 170.3625 | 47.0211 | N/A | N/A | N/A | N/A | N/A | N/A | 47.0211 | 47.0211 | N/A | 39.762 | 36.1694 | N/A | 0.092412 | 0.048632 | 0.069498 | 0.036878 | N/A | N/A | 46.9468 | 38.0072 | 30 | 18.2886 | 2.7814 | 29.8032 | 17.623 | 49.1332 | 126.1599 | 57.2165 | 228.1113 | N/A | N/A | 0 | 0 | 59.9331 | 180.3764 | N/A | N/A | 27.7559 | 0 | 27.952 | 0 | N/A | N/A | N/A | N/A | N/A | N/A | N/A | N/A | N/A | N/A | N/A | N/A | N/A | N/A | N/A | N/A | N/A | N/A | N/A | N/A | N/A | N/A | N/A | 0 | 0 | N/A | N/A | N/A | N/A | N/A | N/A | N/A | N/A | N/A | N/A | N/A | 0 | 0 | N/A
BFA 60 [2353] | 0.90728 | 2197.8755 | 59.3426 | 38.8791 | 152.6185 | 47.7951 | N/A | N/A | N/A | N/A | N/A | N/A | 47.7951 | 47.7951 | N/A | 42.1431 | 34.3032 | N/A | 0.11012 | 0.061596 | 0.046244 | 0.027218 | N/A | N/A | 37.2481 | 33.7947 | 30 | 15.6052 | 5.4648 | 28.1685 | 16.6833 | 46.2278 | 113.1938 | 62.8971 | 218.2468 | N/A | N/A | 0 | 0 | 61.522 | 183.6596 | N/A | N/A | 29.2205 | 0 | 30.4795 | 0 | N/A | N/A | N/A | N/A | N/A | N/A | N/A | N/A | N/A | N/A | N/A | N/A | N/A | N/A | N/A | N/A | N/A | N/A | N/A | N/A | N/A | N/A | N/A | 0 | 0 | N/A | N/A | N/A | N/A | N/A | N/A | N/A | N/A | N/A | N/A | N/A | 0 | 0 | N/A
BFA 60 [2354] | 1.4147 | 16162.6176 | 436.3907 | 25.0693 | 168.4772 | 70.8025 | N/A | N/A | N/A | N/A | N/A | N/A | 70.8025 | 70.8025 | N/A | 57.6846 | 58.7759 | N/A | 0.18314 | 0.10592 | 0.13449 | 0.076023 | N/A | N/A | 184.9047 | 261.5829 | 30 | 46.7415 | -25.6715 | 69.1574 | N/A | 32.4362 | 125.8755 | 47.3021 | 232.9066 | N/A | N/A | 0 | 0 | 61.8575 | 180.2277 | N/A | N/A | 30.0435 | 0 | 29.4783 | 0 | N/A | N/A | N/A | N/A | N/A | N/A | N/A | N/A | N/A | N/A | N/A | N/A | N/A | N/A | N/A | N/A | N/A | N/A | N/A | N/A | N/A | N/A | N/A | 0 | 0 | N/A | N/A | N/A | N/A | N/A | N/A | N/A | N/A | N/A | N/A | N/A | 0 | 0 | N/A
BFA 60 [2355] | 1.374 | 8231.7128 | 222.2562 | 28.1602 | 168.7945 | 63.5675 | N/A | N/A | N/A | N/A | N/A | N/A | 63.5675 | 63.5675 | N/A | 47.1886 | 42.8122 | N/A | 0.14941 | 0.080711 | 0.12424 | 0.078689 | N/A | N/A | 104.8914 | 144.1251 | 30 | 37.0892 | -16.0192 | 44.3887 | N/A | 39.4869 | 119.3117 | 55.8896 | 237.5364 | N/A | N/A | 0 | 0 | 58.6058 | 177.5024 | N/A | N/A | 28.3778 | 0 | 32.3477 | 0 | N/A | N/A | N/A | N/A | N/A | N/A | N/A | N/A | N/A | N/A | N/A | N/A | N/A | N/A | N/A | N/A | N/A | N/A | N/A | N/A | N/A | N/A | N/A | 0 | 0 | N/A | N/A | N/A | N/A | N/A | N/A | N/A | N/A | N/A | N/A | N/A | 0 | 0 | N/A
BFA 60 [2356] | 0.73217 | 1984.7082 | 53.5871 | 40.1029 | 162.7653 | 46.5721 | N/A | N/A | N/A | N/A | N/A | N/A | 46.7091 | 46.5721 | N/A | 46.7091 | 36.1349 | N/A | 0.072774 | 0.03941 | 0.0313 | 0.017737 | N/A | N/A | 34.5188 | 25.2736 | 30 | 13.6045 | 7.4655 | 29.6005 | 15.1259 | 41.5428 | 144.6557 | 67.6586 | 232.5158 | N/A | N/A | 0 | 0 | 56.1275 | 181.4613 | N/A | N/A | 28.4374 | 0 | 29.5394 | 0 | N/A | N/A | N/A | N/A | N/A | N/A | N/A | N/A | N/A | N/A | N/A | N/A | N/A | N/A | N/A | N/A | N/A | N/A | N/A | N/A | N/A | N/A | N/A | 0 | 0 | N/A | N/A | N/A | N/A | N/A | N/A | N/A | N/A | N/A | N/A | N/A | 0 | 0 | N/A
BFA 60 [2357] | 0.86827 | 13732.2464 | 370.7707 | 31.5746 | 163.2313 | 57.2948 | N/A | N/A | N/A | N/A | N/A | N/A | 87.3274 | 57.2948 | N/A | 87.3274 | 40.4366 | N/A | 0.14375 | 0.074161 | 0.037179 | 0.020491 | N/A | N/A | 194.1384 | 168.5652 | 30 | 29.0806 | -8.0106 | 94.4426 | 30.0011 | 31.7855 | 155.8867 | 52.9073 | 225.5411 | N/A | N/A | 0 | 0 | 59.3682 | 179.5554 | N/A | N/A | 27.2889 | 0 | 28.861 | 0 | N/A | N/A | N/A | N/A | N/A | N/A | N/A | N/A | N/A | N/A | N/A | N/A | N/A | N/A | N/A | N/A | N/A | N/A | N/A | N/A | N/A | N/A | N/A | 0 | 0 | N/A | N/A | N/A | N/A | N/A | N/A | N/A | N/A | N/A | N/A | N/A | 0 | 0 | N/A
BFA 60 [2358] | 1.1602 | 6594.7837 | 178.0592 | 30.7607 | 177.0878 | 58.6563 | N/A | N/A | N/A | N/A | N/A | N/A | 58.6563 | 58.6563 | N/A | 47.5382 | 36.5781 | N/A | 0.12774 | 0.064531 | 0.12021 | 0.069831 | N/A | N/A | 91.0691 | 105.6551 | 30 | 31.779 | -10.709 | 41.5041 | N/A | 39.8228 | 132.6321 | 62.5731 | 249.0966 | N/A | N/A | 0 | 0 | 58.2398 | 179.7175 | N/A | N/A | 26.8019 | 0 | 30.1532 | 0 | N/A | N/A | N/A | N/A | N/A | N/A | N/A | N/A | N/A | N/A | N/A | N/A | N/A | N/A | N/A | N/A | N/A | N/A | N/A | N/A | N/A | N/A | N/A | 0 | 0 | N/A | N/A | N/A | N/A | N/A | N/A | N/A | N/A | N/A | N/A | N/A | 0 | 0 | N/A
BFA 60 [2359] | 0.80476 | 4071.9042 | 109.9414 | 39.2813 | 160.5182 | 47.3838 | N/A | N/A | N/A | N/A | N/A | N/A | 47.3838 | 47.3838 | N/A | 43.4274 | 38.8791 | N/A | 0.12261 | 0.067338 | 0.052753 | 0.033219 | N/A | N/A | 69.607 | 56.0169 | 30 | 17.9755 | 3.0945 | 45.305 | 20.4549 | 43.8718 | 128.8178 | 52.0101 | 210.8145 | N/A | N/A | 0 | 0 | 61.354 | 180.9795 | N/A | N/A | 28.7766 | 0 | 32.1987 | 0 | N/A | N/A | N/A | N/A | N/A | N/A | N/A | N/A | N/A | N/A | N/A | N/A | N/A | N/A | N/A | N/A | N/A | N/A | N/A | N/A | N/A | N/A | N/A | 0 | 0 | N/A | N/A | N/A | N/A | N/A | N/A | N/A | N/A | N/A | N/A | N/A | 0 | 0 | N/A
BFA 60 [2360] | 1.4718 | 16403.5435 | 442.8957 | 24.2934 | 162.5814 | 72.9201 | N/A | N/A | N/A | N/A | N/A | N/A | 72.9201 | 72.9201 | N/A | 60.1294 | 63.7592 | N/A | 0.19542 | 0.11477 | 0.11534 | 0.066834 | N/A | N/A | 182.2113 | 268.1742 | 30 | 45.7964 | -24.7264 | 71.6368 | N/A | 30.4641 | 122.7013 | 47.1587 | 227.8361 | N/A | N/A | 0 | 0 | 60.5841 | 181.9241 | N/A | N/A | 30.4266 | 0 | 30.0899 | 0 | N/A | N/A | N/A | N/A | N/A | N/A | N/A | N/A | N/A | N/A | N/A | N/A | N/A | N/A | N/A | N/A | N/A | N/A | N/A | N/A | N/A | N/A | N/A | 0 | 0 | N/A | N/A | N/A | N/A | N/A | N/A | N/A | N/A | N/A | N/A | N/A | 0 | 0 | N/A
BFA 60 [2361] | 1.1731 | 6039.628 | 163.07 | 30.971 | 166.9725 | 58.2972 | N/A | N/A | N/A | N/A | N/A | N/A | 58.2972 | 58.2972 | N/A | 44.5896 | 38.2904 | N/A | 0.1393 | 0.077973 | 0.10434 | 0.054913 | N/A | N/A | 83.9166 | 98.4425 | 30 | 30.7457 | -9.6757 | 39.2876 | N/A | 42.3854 | 118.0903 | 56.2535 | 233.3337 | N/A | N/A | 0 | 0 | 59.0797 | 179.9198 | N/A | N/A | 29.2383 | 0 | 27.757 | 0 | N/A | N/A | N/A | N/A | N/A | N/A | N/A | N/A | N/A | N/A | N/A | N/A | N/A | N/A | N/A | N/A | N/A | N/A | N/A | N/A | N/A | N/A | N/A | 0 | 0 | N/A | N/A | N/A | N/A | N/A | N/A | N/A | N/A | N/A | N/A | N/A | 0 | 0 | N/A
BFA 60 [2362] | 1.9011 | 19953.8054 | 538.7527 | 19.7637 | 168.2229 | 88.72 | N/A | N/A | N/A | N/A | N/A | N/A | 88.72 | 88.72 | N/A | 67.7075 | 69.9632 | N/A | 0.19077 | 0.11103 | 0.14943 | 0.084703 | N/A | N/A | 182.1752 | 346.3378 | 30 | 60.3352 | -39.2652 | 66.1432 | N/A | 29.4133 | 117.8153 | 49.5963 | 240.4145 | N/A | N/A | 0 | 0 | 54.8213 | 180.8291 | N/A | N/A | 30.1985 | 0 | 29.5462 | 0 | N/A | N/A | N/A | N/A | N/A | N/A | N/A | N/A | N/A | N/A | N/A | N/A | N/A | N/A | N/A | N/A | N/A | N/A | N/A | N/A | N/A | N/A | N/A | 0 | 0 | N/A | N/A | N/A | N/A | N/A | N/A | N/A | N/A | N/A | N/A | N/A | 0 | 0 | N/A
BFA 60 [2363] | 1.13 | 14800.1613 | 399.6044 | 28.706 | 197.6601 | 62.4589 | N/A | N/A | N/A | N/A | N/A | N/A | 62.4589 | 76.4015 | N/A | 47.009 | 76.4015 | N/A | 0.072201 | 0.042796 | 0.16239 | 0.093737 | N/A | N/A | 191.9364 | 216.8793 | 30 | 35.5169 | -14.4469 | 83.3414 | N/A | 53.0293 | 132.0047 | 29.8606 | 215.1327 | N/A | N/A | 0 | 0 | 60.4803 | 181.0768 | N/A | N/A | 30.6568 | 0 | 29.9952 | 0 | N/A | N/A | N/A | N/A | N/A | N/A | N/A | N/A | N/A | N/A | N/A | N/A | N/A | N/A | N/A | N/A | N/A | N/A | N/A | N/A | N/A | N/A | N/A | 0 | 0 | N/A | N/A | N/A | N/A | N/A | N/A | N/A | N/A | N/A | N/A | N/A | 0 | 0 | N/A
BFA 60 [2364] | 1.8363 | 15962.6535 | 430.9916 | 21.4813 | 168.0313 | 81.9231 | N/A | N/A | N/A | N/A | N/A | N/A | 81.9231 | 81.9231 | N/A | 63.1054 | 63.0918 | N/A | 0.1859 | 0.10602 | 0.15414 | 0.09141 | N/A | N/A | 157.8279 | 289.8211 | 30 | 56.3933 | -35.3233 | 56.6118 | N/A | 33.0545 | 115.2405 | 54.8312 | 241.9329 | N/A | N/A | 0 | 0 | 58.2671 | 178.5743 | N/A | N/A | 29.696 | 0 | 30.6699 | 0 | N/A | N/A | N/A | N/A | N/A | N/A | N/A | N/A | N/A | N/A | N/A | N/A | N/A | N/A | N/A | N/A | N/A | N/A | N/A | N/A | N/A | N/A | N/A | 0 | 0 | N/A | N/A | N/A | N/A | N/A | N/A | N/A | N/A | N/A | N/A | N/A | 0 | 0 | N/A
BFA 60 [2365] | 0.96261 | 8549.4797 | 230.836 | 33.4213 | 186.3885 | 54.467 | N/A | N/A | N/A | N/A | N/A | N/A | 54.467 | 54.467 | N/A | 46.5304 | 45.191 | N/A | 0.11115 | 0.070591 | 0.1244 | 0.061087 | N/A | N/A | 127.1425 | 122.3887 | 30 | 28.3236 | -7.2536 | 60.3699 | 25.918 | 42.1344 | 143.2297 | 42.3369 | 229.9781 | N/A | N/A | 0 | 0 | 60.356 | 183.3476 | N/A | N/A | 32.4198 | 0 | 26.1536 | 0 | N/A | N/A | N/A | N/A | N/A | N/A | N/A | N/A | N/A | N/A | N/A | N/A | N/A | N/A | N/A | N/A | N/A | N/A | N/A | N/A | N/A | N/A | N/A | 0 | 0 | N/A | N/A | N/A | N/A | N/A | N/A | N/A | N/A | N/A | N/A | N/A | 0 | 0 | N/A
BFA 60 [2366] | 1.08 | 8815.5186 | 238.019 | 30.9954 | 172.5185 | 58.2559 | N/A | N/A | N/A | N/A | N/A | N/A | 58.2559 | 58.2559 | N/A | 45.4519 | 45.28 | N/A | 0.13935 | 0.078526 | 0.11427 | 0.063245 | N/A | N/A | 122.5724 | 132.3797 | 30 | 31.6082 | -10.5382 | 55.78 | N/A | 41.3958 | 125.481 | 43.5285 | 223.289 | N/A | N/A | 0 | 0 | 59.0244 | 179.0173 | N/A | N/A | 29.4022 | 0 | 28.9638 | 0 | N/A | N/A | N/A | N/A | N/A | N/A | N/A | N/A | N/A | N/A | N/A | N/A | N/A | N/A | N/A | N/A | N/A | N/A | N/A | N/A | N/A | N/A | N/A | 0 | 0 | N/A | N/A | N/A | N/A | N/A | N/A | N/A | N/A | N/A | N/A | N/A | 0 | 0 | N/A
BFA 60 [2367] | 0.47275 | 150.3026 | 4.0582 | 52.5478 | 158.213 | 37.79 | N/A | N/A | N/A | N/A | N/A | N/A | 37.9602 | 37.79 | N/A | 37.9602 | 35.2649 | N/A | 0.019488 | 0.011353 | 0.0028397 | 0.0016844 | N/A | N/A | 3.2216 | 1.523 | 30 | 3.4696 | 17.6004 | 15.7215 | 6.7321 | 52.686 | 152.488 | 78.371 | 232.6282 | N/A | N/A | 0 | 0 | 60.258 | 184.4617 | N/A | N/A | 30.223 | 0 | 30.6743 | 0 | N/A | N/A | N/A | N/A | N/A | N/A | N/A | N/A | N/A | N/A | N/A | N/A | N/A | N/A | N/A | N/A | N/A | N/A | N/A | N/A | N/A | N/A | N/A | 0 | 0 | N/A | N/A | N/A | N/A | N/A | N/A | N/A | N/A | N/A | N/A | N/A | 0 | 0 | N/A
BFA 60 [2368] | 1.3834 | 6229.5753 | 168.1985 | 25.3773 | 136.7757 | 69.9992 | N/A | N/A | N/A | N/A | N/A | N/A | 69.9992 | 69.9992 | N/A | 58.2633 | 49.5011 | N/A | 0.16791 | 0.0899 | 0.063412 | 0.033411 | N/A | N/A | 72.0859 | 99.7252 | 30 | 27.9756 | -6.9056 | 46.2776 | N/A | 31.8236 | 96.6243 | 64.1798 | 213.5071 | N/A | N/A | 0 | 0 | 57.9422 | 179.0943 | N/A | N/A | 28.1654 | 0 | 27.7843 | 0 | N/A | N/A | N/A | N/A | N/A | N/A | N/A | N/A | N/A | N/A | N/A | N/A | N/A | N/A | N/A | N/A | N/A | N/A | N/A | N/A | N/A | N/A | N/A | 0 | 0 | N/A | N/A | N/A | N/A | N/A | N/A | N/A | N/A | N/A | N/A | N/A | 0 | 0 | N/A
BFA 60 [2369] | 0.89986 | 7336.6799 | 198.0904 | 32.2622 | 147.997 | 56.2013 | N/A | N/A | N/A | N/A | N/A | N/A | 75.1955 | 56.2013 | N/A | 75.1955 | 34.8896 | N/A | 0.12692 | 0.072243 | 0 | 0 | N/A | N/A | 105.8949 | 95.2906 | 30 | 22.449 | -1.379 | 66.6233 | 24.359 | 32.3154 | 151.6671 | 67.9821 | 223.2074 | N/A | N/A | 0 | 0 | 59.3635 | 180.193 | N/A | N/A | 29.6488 | 0 | 28.5333 | 0 | N/A | N/A | N/A | N/A | N/A | N/A | N/A | N/A | N/A | N/A | N/A | N/A | N/A | N/A | N/A | N/A | N/A | N/A | N/A | N/A | N/A | N/A | N/A | 0 | 0 | N/A | N/A | N/A | N/A | N/A | N/A | N/A | N/A | N/A | N/A | N/A | 0 | 0 | N/A
BFA 60 [2370] | 0.6954 | 2058.3103 | 55.5744 | 38.7171 | 136.349 | 47.9635 | N/A | N/A | N/A | N/A | N/A | N/A | 47.9635 | 47.9635 | N/A | 46.8012 | 34.7471 | N/A | 0.12463 | 0.061073 | 0.016491 | 0.0098895 | N/A | N/A | 34.7604 | 24.1723 | 30 | 11.1445 | 9.9255 | 36.9384 | 16.2034 | 39.9262 | 119.6572 | 59.7369 | 198.4606 | N/A | N/A | 0 | 0 | 60.8178 | 178.1475 | N/A | N/A | 26.1069 | 0 | 30.951 | 0 | N/A | N/A | N/A | N/A | N/A | N/A | N/A | N/A | N/A | N/A | N/A | N/A | N/A | N/A | N/A | N/A | N/A | N/A | N/A | N/A | N/A | N/A | N/A | 0 | 0 | N/A | N/A | N/A | N/A | N/A | N/A | N/A | N/A | N/A | N/A | N/A | 0 | 0 | N/A
BFA 60 [2371] | 1.6309 | 10099.348 | 272.6824 | 26.9533 | 170.0737 | 66.1867 | N/A | N/A | N/A | N/A | N/A | N/A | 66.1867 | 66.1867 | N/A | 43.8278 | 54.4462 | N/A | 0.16582 | 0.095139 | 0.14478 | 0.10061 | N/A | N/A | 123.597 | 201.5757 | 30 | 41.7189 | -20.6489 | 48.4162 | N/A | 50.5772 | 104.7836 | 42.9435 | 226.9549 | N/A | N/A | 0 | 0 | 60.6705 | 176.9373 | N/A | N/A | 29.8456 | 0 | 34.7967 | 0 | N/A | N/A | N/A | N/A | N/A | N/A | N/A | N/A | N/A | N/A | N/A | N/A | N/A | N/A | N/A | N/A | N/A | N/A | N/A | N/A | N/A | N/A | N/A | 0 | 0 | N/A | N/A | N/A | N/A | N/A | N/A | N/A | N/A | N/A | N/A | N/A | 0 | 0 | N/A
BFA 60 [2372] | 1.5963 | 6581.8974 | 177.7112 | 27.4725 | 154.805 | 65.0305 | N/A | N/A | N/A | N/A | N/A | N/A | 65.0305 | 65.0305 | N/A | 49.7967 | 44.3052 | N/A | 0.15754 | 0.094292 | 0.09524 | 0.066276 | N/A | N/A | 81.9821 | 130.8672 | 30 | 33.5875 | -12.5175 | 39.1925 | N/A | 37.5234 | 107.4183 | 63.3328 | 229.6674 | N/A | N/A | 0 | 0 | 58.394 | 180.371 | N/A | N/A | 30.9009 | 0 | 34.8335 | 0 | N/A | N/A | N/A | N/A | N/A | N/A | N/A | N/A | N/A | N/A | N/A | N/A | N/A | N/A | N/A | N/A | N/A | N/A | N/A | N/A | N/A | N/A | N/A | 0 | 0 | N/A | N/A | N/A | N/A | N/A | N/A | N/A | N/A | N/A | N/A | N/A | 0 | 0 | N/A
BFA 60 [2373] | 1.786 | 23164.2798 | 625.4356 | 21.878 | 187.1409 | 80.5084 | N/A | N/A | N/A | N/A | N/A | N/A | 85.0593 | 80.5084 | N/A | 85.0593 | 61.6662 | N/A | 0.1792 | 0.11321 | 0.19959 | 0.11241 | N/A | N/A | 233.0574 | 416.2327 | 30 | 59.2274 | -38.1574 | 78.2214 | N/A | 31.4372 | 138.204 | 48.2876 | 256.168 | N/A | N/A | 0 | 0 | 63.0998 | 182.3355 | N/A | N/A | 32.2832 | 0 | 29.387 | 0 | N/A | N/A | N/A | N/A | N/A | N/A | N/A | N/A | N/A | N/A | N/A | N/A | N/A | N/A | N/A | N/A | N/A | N/A | N/A | N/A | N/A | N/A | N/A | 0 | 0 | N/A | N/A | N/A | N/A | N/A | N/A | N/A | N/A | N/A | N/A | N/A | 0 | 0 | N/A
BFA 60 [2374] | 1.3811 | 14842.9263 | 400.759 | 24.1804 | 145.9161 | 73.2401 | N/A | N/A | N/A | N/A | N/A | N/A | 85.0805 | 73.2401 | N/A | 85.0805 | 56.5977 | N/A | 0.18262 | 0.11092 | 0.023698 | 0.012714 | N/A | N/A | 164.1556 | 226.7208 | 30 | 35.6521 | -14.5821 | 83.2654 | N/A | 24.3714 | 138.2856 | 57.8705 | 219.5375 | N/A | N/A | 0 | 0 | 57.1643 | 180.4932 | N/A | N/A | 31.2749 | 0 | 28.2132 | 0 | N/A | N/A | N/A | N/A | N/A | N/A | N/A | N/A | N/A | N/A | N/A | N/A | N/A | N/A | N/A | N/A | N/A | N/A | N/A | N/A | N/A | N/A | N/A | 0 | 0 | N/A | N/A | N/A | N/A | N/A | N/A | N/A | N/A | N/A | N/A | N/A | 0 | 0 | N/A
BFA 60 [2375] | 1.2291 | 9690.7528 | 261.6503 | 28.7753 | 165.7126 | 62.3213 | N/A | N/A | N/A | N/A | N/A | N/A | 62.3213 | 62.3213 | N/A | 59.0089 | 40.8502 | N/A | 0.15016 | 0.082553 | 0.099899 | 0.061576 | N/A | N/A | 125.9523 | 154.8042 | 30 | 35.8304 | -14.7604 | 54.0924 | N/A | 32.9112 | 133.7683 | 65.4308 | 241.171 | N/A | N/A | 0 | 0 | 60.2666 | 179.8745 | N/A | N/A | 28.8013 | 0 | 31.6489 | 0 | N/A | N/A | N/A | N/A | N/A | N/A | N/A | N/A | N/A | N/A | N/A | N/A | N/A | N/A | N/A | N/A | N/A | N/A | N/A | N/A | N/A | N/A | N/A | 0 | 0 | N/A | N/A | N/A | N/A | N/A | N/A | N/A | N/A | N/A | N/A | N/A | 0 | 0 | N/A
BFA 60 [2376] | 1.3334 | 9221.3412 | 248.9762 | 28.914 | 168.9706 | 62.0481 | N/A | N/A | N/A | N/A | N/A | N/A | 62.0481 | 62.0481 | N/A | 52.197 | 43.2306 | N/A | 0.14562 | 0.092446 | 0.10611 | 0.066974 | N/A | N/A | 120.3789 | 160.5121 | 30 | 33.7103 | -12.6403 | 54.7093 | N/A | 35.6807 | 129.2544 | 49.7954 | 231.1408 | N/A | N/A | 0 | 0 | 56.8179 | 179.9005 | N/A | N/A | 32.409 | 0 | 32.2595 | 0 | N/A | N/A | N/A | N/A | N/A | N/A | N/A | N/A | N/A | N/A | N/A | N/A | N/A | N/A | N/A | N/A | N/A | N/A | N/A | N/A | N/A | N/A | N/A | 0 | 0 | N/A | N/A | N/A | N/A | N/A | N/A | N/A | N/A | N/A | N/A | N/A | 0 | 0 | N/A
BFA 60 [2377] | 0.88226 | 10657.9029 | 287.7634 | 33.6918 | 183.8081 | 54.0808 | N/A | N/A | N/A | N/A | N/A | N/A | 54.0808 | 64.3552 | N/A | 40.3751 | 64.3552 | N/A | 0.10744 | 0.051994 | 0.12122 | 0.06831 | N/A | N/A | 159.6297 | 140.8343 | 30 | 28.1929 | -7.1229 | 75.6069 | 28.0295 | 47.9955 | 130.7069 | 36.5092 | 209.5573 | N/A | N/A | 0 | 0 | 60.8083 | 181.2925 | N/A | N/A | 25.8243 | 0 | 29.4013 | 0 | N/A | N/A | N/A | N/A | N/A | N/A | N/A | N/A | N/A | N/A | N/A | N/A | N/A | N/A | N/A | N/A | N/A | N/A | N/A | N/A | N/A | N/A | N/A | 0 | 0 | N/A | N/A | N/A | N/A | N/A | N/A | N/A | N/A | N/A | N/A | N/A | 0 | 0 | N/A
BFA 60 [2378] | 0.8578 | 9151.8215 | 247.0992 | 33.0453 | 159.5777 | 55.0153 | N/A | N/A | N/A | N/A | N/A | N/A | 70.8068 | 55.0153 | N/A | 70.8068 | 37.9765 | N/A | 0.13795 | 0.074717 | 0.028905 | 0.015344 | N/A | N/A | 134.7438 | 115.5833 | 30 | 24.8649 | -3.7949 | 73.6124 | 26.0555 | 33.2935 | 151.7103 | 54.1881 | 221.5833 | N/A | N/A | 0 | 0 | 58.8154 | 180.683 | N/A | N/A | 28.441 | 0 | 27.9606 | 0 | N/A | N/A | N/A | N/A | N/A | N/A | N/A | N/A | N/A | N/A | N/A | N/A | N/A | N/A | N/A | N/A | N/A | N/A | N/A | N/A | N/A | N/A | N/A | 0 | 0 | N/A | N/A | N/A | N/A | N/A | N/A | N/A | N/A | N/A | N/A | N/A | 0 | 0 | N/A
BFA 60 [2379] | 0.96652 | 2422.002 | 65.3941 | 39.8399 | 175.0995 | 46.8278 | N/A | N/A | N/A | N/A | N/A | N/A | 46.8278 | 46.8278 | N/A | 38.4669 | 36.7227 | N/A | 0.081088 | 0.048843 | 0.076963 | 0.048489 | N/A | N/A | 41.8944 | 40.4919 | 30 | 17.9014 | 3.1686 | 27.0593 | 16.7626 | 51.603 | 126.493 | 57.1369 | 232.4837 | N/A | N/A | 0 | 0 | 58.9894 | 177.0725 | N/A | N/A | 31.0627 | 0 | 32.212 | 0 | N/A | N/A | N/A | N/A | N/A | N/A | N/A | N/A | N/A | N/A | N/A | N/A | N/A | N/A | N/A | N/A | N/A | N/A | N/A | N/A | N/A | N/A | N/A | 0 | 0 | N/A | N/A | N/A | N/A | N/A | N/A | N/A | N/A | N/A | N/A | N/A | 0 | 0 | N/A
BFA 60 [2380] | 1.351 | 30791.9789 | 831.3834 | 23.0734 | 162.2644 | 76.5482 | N/A | N/A | N/A | N/A | N/A | N/A | 109.8222 | 76.5482 | N/A | 109.8222 | 64.1169 | N/A | 0.19357 | 0.10695 | 0.073814 | 0.041405 | N/A | N/A | 325.8273 | 440.178 | 30 | 49.8937 | -28.8237 | 123.4302 | N/A | 23.6636 | 148.6991 | 49.2804 | 230.7545 | N/A | N/A | 0 | 0 | 60.0159 | 179.6614 | N/A | N/A | 28.9217 | 0 | 29.2895 | 0 | N/A | N/A | N/A | N/A | N/A | N/A | N/A | N/A | N/A | N/A | N/A | N/A | N/A | N/A | N/A | N/A | N/A | N/A | N/A | N/A | N/A | N/A | N/A | 0 | 0 | N/A | N/A | N/A | N/A | N/A | N/A | N/A | N/A | N/A | N/A | N/A | 0 | 0 | N/A
BFA 60 [2381] | 1.1133 | 17580.6446 | 474.6774 | 27.5583 | 170.4221 | 64.8437 | N/A | N/A | N/A | N/A | N/A | N/A | 87.4854 | 64.8437 | N/A | 87.4854 | 43.2998 | N/A | 0.15186 | 0.080513 | 0.10113 | 0.055681 | N/A | N/A | 219.6099 | 244.4857 | 30 | 38.6262 | -17.5562 | 91.0296 | N/A | 29.0012 | 150.7125 | 59.1209 | 242.2382 | N/A | N/A | 0 | 0 | 58.754 | 179.1043 | N/A | N/A | 27.9322 | 0 | 28.8363 | 0 | N/A | N/A | N/A | N/A | N/A | N/A | N/A | N/A | N/A | N/A | N/A | N/A | N/A | N/A | N/A | N/A | N/A | N/A | N/A | N/A | N/A | N/A | N/A | 0 | 0 | N/A | N/A | N/A | N/A | N/A | N/A | N/A | N/A | N/A | N/A | N/A | 0 | 0 | N/A
BFA 60 [2382] | 1.1578 | 10443.2808 | 281.9686 | 31.5183 | 166.969 | 57.3865 | N/A | N/A | N/A | N/A | N/A | N/A | 62.706 | 57.3865 | N/A | 62.706 | 40.1874 | N/A | 0.1449 | 0.094731 | 0.084682 | 0.051349 | N/A | N/A | 147.4049 | 170.6624 | 30 | 31.2494 | -10.1794 | 66.8384 | N/A | 33.8627 | 143.0164 | 54.4618 | 230.9904 | N/A | N/A | 0 | 0 | 61.3052 | 179.9497 | N/A | N/A | 33.1758 | 0 | 31.2317 | 0 | N/A | N/A | N/A | N/A | N/A | N/A | N/A | N/A | N/A | N/A | N/A | N/A | N/A | N/A | N/A | N/A | N/A | N/A | N/A | N/A | N/A | N/A | N/A | 0 | 0 | N/A | N/A | N/A | N/A | N/A | N/A | N/A | N/A | N/A | N/A | N/A | 0 | 0 | N/A
BFA 60 [2383] | 0.78471 | 3695.2798 | 99.7726 | 40.7698 | 175.2744 | 45.9403 | N/A | N/A | N/A | N/A | N/A | N/A | 45.9403 | 45.9403 | N/A | 45.3029 | 34.488 | N/A | 0.09089 | 0.051306 | 0.074436 | 0.040165 | N/A | N/A | 65.1537 | 51.1269 | 30 | 19.4382 | 1.6318 | 38.0207 | 20.1569 | 44.932 | 145.0782 | 64.7236 | 241.2482 | N/A | N/A | 0 | 0 | 63.1465 | 180.8542 | N/A | N/A | 29.4442 | 0 | 28.3513 | 0 | N/A | N/A | N/A | N/A | N/A | N/A | N/A | N/A | N/A | N/A | N/A | N/A | N/A | N/A | N/A | N/A | N/A | N/A | N/A | N/A | N/A | N/A | N/A | 0 | 0 | N/A | N/A | N/A | N/A | N/A | N/A | N/A | N/A | N/A | N/A | N/A | 0 | 0 | N/A
BFA 60 [2384] | 0.74727 | 2466.0003 | 66.582 | 42.0374 | 172.0167 | 44.8019 | N/A | N/A | N/A | N/A | N/A | N/A | 44.8019 | 44.8019 | N/A | 38.7969 | 37.5095 | N/A | 0.082208 | 0.046723 | 0.060065 | 0.033012 | N/A | N/A | 44.5843 | 33.3166 | 30 | 15.5166 | 5.5534 | 31.7854 | 17.0493 | 50.8312 | 129.2817 | 53.116 | 219.4432 | N/A | N/A | 0 | 0 | 59.954 | 180.9709 | N/A | N/A | 29.6115 | 0 | 28.7936 | 0 | N/A | N/A | N/A | N/A | N/A | N/A | N/A | N/A | N/A | N/A | N/A | N/A | N/A | N/A | N/A | N/A | N/A | N/A | N/A | N/A | N/A | N/A | N/A | 0 | 0 | N/A | N/A | N/A | N/A | N/A | N/A | N/A | N/A | N/A | N/A | N/A | 0 | 0 | N/A
BFA 60 [2385] | 0.87026 | 5566.7593 | 150.3025 | 35.8261 | 162.3976 | 51.2534 | N/A | N/A | N/A | N/A | N/A | N/A | 58.6502 | 51.2534 | N/A | 58.6502 | 34.6965 | N/A | 0.11018 | 0.062384 | 0.046604 | 0.027325 | N/A | N/A | 87.9762 | 76.5624 | 30 | 22.3848 | -1.3148 | 49.7369 | 22.3959 | 36.8068 | 147.143 | 68.9808 | 236.2928 | N/A | N/A | 0 | 0 | 60.0773 | 179.8116 | N/A | N/A | 29.5184 | 0 | 30.3842 | 0 | N/A | N/A | N/A | N/A | N/A | N/A | N/A | N/A | N/A | N/A | N/A | N/A | N/A | N/A | N/A | N/A | N/A | N/A | N/A | N/A | N/A | N/A | N/A | 0 | 0 | N/A | N/A | N/A | N/A | N/A | N/A | N/A | N/A | N/A | N/A | N/A | 0 | 0 | N/A
BFA 60 [2386] | 1.2658 | 15768.8319 | 425.7585 | 25.4649 | 169.9393 | 69.7742 | N/A | N/A | N/A | N/A | N/A | N/A | 69.7742 | 69.7742 | N/A | 64.4139 | 52.0656 | N/A | 0.169 | 0.081877 | 0.12826 | 0.08126 | N/A | N/A | 183.0583 | 231.7126 | 30 | 44.5398 | -23.4698 | 70.8078 | N/A | 30.4744 | 133.9663 | 52.1591 | 238.2273 | N/A | N/A | 0 | 0 | 59.6072 | 179.4172 | N/A | N/A | 25.8498 | 0 | 32.3564 | 0 | N/A | N/A | N/A | N/A | N/A | N/A | N/A | N/A | N/A | N/A | N/A | N/A | N/A | N/A | N/A | N/A | N/A | N/A | N/A | N/A | N/A | N/A | N/A | 0 | 0 | N/A | N/A | N/A | N/A | N/A | N/A | N/A | N/A | N/A | N/A | N/A | 0 | 0 | N/A
BFA 60 [2387] | 0.85135 | 6835.3526 | 184.5545 | 35.145 | 162.7141 | 52.1152 | N/A | N/A | N/A | N/A | N/A | N/A | 59.0039 | 52.1152 | N/A | 59.0039 | 33.784 | N/A | 0.12606 | 0.066193 | 0.058678 | 0.03376 | N/A | N/A | 106.2385 | 90.4462 | 30 | 25.7727 | -4.7027 | 53.0434 | 24.8527 | 36.5564 | 144.4144 | 68.2249 | 236.381 | N/A | N/A | 0 | 0 | 63.6175 | 180.1636 | N/A | N/A | 27.7033 | 0 | 29.9141 | 0 | N/A | N/A | N/A | N/A | N/A | N/A | N/A | N/A | N/A | N/A | N/A | N/A | N/A | N/A | N/A | N/A | N/A | N/A | N/A | N/A | N/A | N/A | N/A | 0 | 0 | N/A | N/A | N/A | N/A | N/A | N/A | N/A | N/A | N/A | N/A | N/A | 0 | 0 | N/A
BFA 60 [2388] | 0.7277 | 3471.1411 | 93.7208 | 40.5743 | 191.18 | 46.1231 | N/A | N/A | N/A | N/A | N/A | N/A | 46.1231 | 46.1231 | N/A | 44.5284 | 39.8286 | N/A | 0.055923 | 0.03083 | 0.10196 | 0.055397 | N/A | N/A | 60.9591 | 44.3598 | 30 | 15.3284 | 5.7416 | 45.2902 | 18.6661 | 46.9392 | 154.3327 | 49.496 | 234.17 | N/A | N/A | 0 | 0 | 57.957 | 177.9658 | N/A | N/A | 28.8676 | 0 | 28.5166 | 0 | N/A | N/A | N/A | N/A | N/A | N/A | N/A | N/A | N/A | N/A | N/A | N/A | N/A | N/A | N/A | N/A | N/A | N/A | N/A | N/A | N/A | N/A | N/A | 0 | 0 | N/A | N/A | N/A | N/A | N/A | N/A | N/A | N/A | N/A | N/A | N/A | 0 | 0 | N/A
BFA 60 [2389] | 1.415 | 25301.7431 | 683.1471 | 24.3747 | 194.3881 | 72.6916 | N/A | N/A | N/A | N/A | N/A | N/A | 97.6083 | 72.6916 | N/A | 97.6083 | 52.0997 | N/A | 0.14057 | 0.082496 | 0.22434 | 0.12988 | N/A | N/A | 281.9363 | 398.9366 | 30 | 47.7428 | -26.6728 | 105.9919 | N/A | 31.6926 | 151.5959 | 36.9066 | 247.2807 | N/A | N/A | 0 | 0 | 60.9877 | 180.8791 | N/A | N/A | 30.4068 | 0 | 30.0691 | 0 | N/A | N/A | N/A | N/A | N/A | N/A | N/A | N/A | N/A | N/A | N/A | N/A | N/A | N/A | N/A | N/A | N/A | N/A | N/A | N/A | N/A | N/A | N/A | 0 | 0 | N/A | N/A | N/A | N/A | N/A | N/A | N/A | N/A | N/A | N/A | N/A | 0 | 0 | N/A
BFA 60 [2390] | 0.9441 | 2109.2593 | 56.95 | 41.4998 | 161.6929 | 45.275 | N/A | N/A | N/A | N/A | N/A | N/A | 45.275 | 45.275 | N/A | 41.1372 | 33.8878 | N/A | 0.08771 | 0.057517 | 0.052827 | 0.032352 | N/A | N/A | 37.7361 | 35.6268 | 30 | 16.626 | 4.444 | 25.373 | 16.6124 | 46.9019 | 127.5713 | 69.983 | 232.8903 | N/A | N/A | 0 | 0 | 62.4704 | 179.6201 | N/A | N/A | 33.2554 | 0 | 31.4837 | 0 | N/A | N/A | N/A | N/A | N/A | N/A | N/A | N/A | N/A | N/A | N/A | N/A | N/A | N/A | N/A | N/A | N/A | N/A | N/A | N/A | N/A | N/A | N/A | 0 | 0 | N/A | N/A | N/A | N/A | N/A | N/A | N/A | N/A | N/A | N/A | N/A | 0 | 0 | N/A
BFA 60 [2391] | 0.92455 | 4862.5925 | 131.29 | 37.0394 | 187.8029 | 49.8037 | N/A | N/A | N/A | N/A | N/A | N/A | 49.8037 | 49.8037 | N/A | 42.461 | 39.5126 | N/A | 0.084413 | 0.051634 | 0.11925 | 0.064837 | N/A | N/A | 79.0844 | 73.1175 | 30 | 22.0749 | -1.0049 | 44.0554 | 21.4949 | 46.9117 | 142.7038 | 50.1142 | 238.7045 | N/A | N/A | 0 | 0 | 60.4465 | 177.274 | N/A | N/A | 31.4533 | 0 | 28.5334 | 0 | N/A | N/A | N/A | N/A | N/A | N/A | N/A | N/A | N/A | N/A | N/A | N/A | N/A | N/A | N/A | N/A | N/A | N/A | N/A | N/A | N/A | N/A | N/A | 0 | 0 | N/A | N/A | N/A | N/A | N/A | N/A | N/A | N/A | N/A | N/A | N/A | 0 | 0 | N/A
BFA 60 [2392] | 1.0549 | 3863.1546 | 104.3052 | 35.9902 | 168.3527 | 51.051 | N/A | N/A | N/A | N/A | N/A | N/A | 51.051 | 51.051 | N/A | 40.4366 | 37.8189 | N/A | 0.10939 | 0.067295 | 0.086275 | 0.05059 | N/A | N/A | 61.2946 | 64.6595 | 30 | 22.5882 | -1.5182 | 34.2051 | N/A | 48.4374 | 118.4418 | 52.8975 | 225.0315 | N/A | N/A | 0 | 0 | 58.7566 | 177.4392 | N/A | N/A | 31.5989 | 0 | 30.3865 | 0 | N/A | N/A | N/A | N/A | N/A | N/A | N/A | N/A | N/A | N/A | N/A | N/A | N/A | N/A | N/A | N/A | N/A | N/A | N/A | N/A | N/A | N/A | N/A | 0 | 0 | N/A | N/A | N/A | N/A | N/A | N/A | N/A | N/A | N/A | N/A | N/A | 0 | 0 | N/A
BFA 60 [2393] | 1.2175 | 8337.9774 | 225.1254 | 26.986 | 134.231 | 66.1124 | N/A | N/A | N/A | N/A | N/A | N/A | 69.0953 | 66.1124 | N/A | 69.0953 | 48.6903 | N/A | 0.17326 | 0.10092 | 0.023786 | 0.014883 | N/A | N/A | 102.1558 | 124.3712 | 30 | 27.7613 | -6.6913 | 60.3509 | N/A | 27.4179 | 123.2314 | 67.6243 | 212.1302 | N/A | N/A | 0 | 0 | 63.0863 | 177.3687 | N/A | N/A | 30.2205 | 0 | 32.034 | 0 | N/A | N/A | N/A | N/A | N/A | N/A | N/A | N/A | N/A | N/A | N/A | N/A | N/A | N/A | N/A | N/A | N/A | N/A | N/A | N/A | N/A | N/A | N/A | 0 | 0 | N/A | N/A | N/A | N/A | N/A | N/A | N/A | N/A | N/A | N/A | N/A | 0 | 0 | N/A
BFA 60 [2394] | 1.0998 | 4751.033 | 128.2779 | 33.5349 | 170.3778 | 54.3041 | N/A | N/A | N/A | N/A | N/A | N/A | 54.3041 | 54.3041 | N/A | 41.433 | 39.0062 | N/A | 0.1194 | 0.06654 | 0.095575 | 0.057109 | N/A | N/A | 70.8664 | 77.9389 | 30 | 25.5666 | -4.4966 | 37.1659 | N/A | 47.1359 | 118.3372 | 50.5687 | 227.3527 | N/A | N/A | 0 | 0 | 57.4435 | 179.2763 | N/A | N/A | 29.1302 | 0 | 30.8594 | 0 | N/A | N/A | N/A | N/A | N/A | N/A | N/A | N/A | N/A | N/A | N/A | N/A | N/A | N/A | N/A | N/A | N/A | N/A | N/A | N/A | N/A | N/A | N/A | 0 | 0 | N/A | N/A | N/A | N/A | N/A | N/A | N/A | N/A | N/A | N/A | N/A | 0 | 0 | N/A
BFA 60 [2395] | 1.2373 | 4886.5064 | 131.9357 | 24.8604 | 118.6508 | 71.3592 | N/A | N/A | N/A | N/A | N/A | N/A | 77.8797 | 71.3592 | N/A | 77.8797 | 44.1444 | N/A | 0.14474 | 0.08383 | 0 | 0 | N/A | N/A | 55.9323 | 69.2077 | 30 | 17.4306 | 3.6394 | 69.4976 | N/A | 25.0833 | 126.808 | 68.9907 | 198.4006 | N/A | N/A | 0 | 0 | 58.5998 | 175.1437 | N/A | N/A | 30.0784 | 0 | 30.8226 | 0 | N/A | N/A | N/A | N/A | N/A | N/A | N/A | N/A | N/A | N/A | N/A | N/A | N/A | N/A | N/A | N/A | N/A | N/A | N/A | N/A | N/A | N/A | N/A | 0 | 0 | N/A | N/A | N/A | N/A | N/A | N/A | N/A | N/A | N/A | N/A | N/A | 0 | 0 | N/A
BFA 60 [2396] | 0.91944 | 2632.0862 | 71.0663 | 36.5714 | 158.3472 | 50.3504 | N/A | N/A | N/A | N/A | N/A | N/A | 50.3504 | 50.3504 | N/A | 47.146 | 35.5147 | N/A | 0.097121 | 0.05455 | 0.044468 | 0.025794 | N/A | N/A | 42.343 | 38.932 | 30 | 17.8536 | 3.2164 | 31.0466 | 16.9732 | 39.7448 | 131.4974 | 69.7051 | 232.4234 | N/A | N/A | 0 | 0 | 57.7296 | 182.8443 | N/A | N/A | 29.3216 | 0 | 30.1162 | 0 | N/A | N/A | N/A | N/A | N/A | N/A | N/A | N/A | N/A | N/A | N/A | N/A | N/A | N/A | N/A | N/A | N/A | N/A | N/A | N/A | N/A | N/A | N/A | 0 | 0 | N/A | N/A | N/A | N/A | N/A | N/A | N/A | N/A | N/A | N/A | N/A | 0 | 0 | N/A
BFA 60 [2397] | 1.2359 | 7818.2266 | 211.0921 | 30.1791 | 186.9935 | 59.6771 | N/A | N/A | N/A | N/A | N/A | N/A | 59.6771 | 59.6771 | N/A | 45.2319 | 41.4299 | N/A | 0.12699 | 0.076021 | 0.15348 | 0.079188 | N/A | N/A | 106.1171 | 131.151 | 30 | 35.3367 | -14.2667 | 44.2499 | N/A | 49.4635 | 126.8157 | 46.7352 | 243.8096 | N/A | N/A | 0 | 0 | 62.4597 | 178.1893 | N/A | N/A | 30.9061 | 0 | 27.2917 | 0 | N/A | N/A | N/A | N/A | N/A | N/A | N/A | N/A | N/A | N/A | N/A | N/A | N/A | N/A | N/A | N/A | N/A | N/A | N/A | N/A | N/A | N/A | N/A | 0 | 0 | N/A | N/A | N/A | N/A | N/A | N/A | N/A | N/A | N/A | N/A | N/A | 0 | 0 | N/A
BFA 60 [2398] | 0.96257 | 4717.9795 | 127.3854 | 37.8219 | 160.6143 | 48.923 | N/A | N/A | N/A | N/A | N/A | N/A | 48.923 | 48.923 | N/A | 42.7973 | 40.1488 | N/A | 0.13343 | 0.080713 | 0.063427 | 0.044248 | N/A | N/A | 78.1139 | 75.1898 | 30 | 20.0742 | 0.99582 | 47.0055 | 21.5302 | 44.5055 | 122.7818 | 50.5302 | 210.8793 | N/A | N/A | 0 | 0 | 61.563 | 180.5905 | N/A | N/A | 31.1696 | 0 | 34.9003 | 0 | N/A | N/A | N/A | N/A | N/A | N/A | N/A | N/A | N/A | N/A | N/A | N/A | N/A | N/A | N/A | N/A | N/A | N/A | N/A | N/A | N/A | N/A | N/A | 0 | 0 | N/A | N/A | N/A | N/A | N/A | N/A | N/A | N/A | N/A | N/A | N/A | 0 | 0 | N/A
BFA 60 [2399] | 0.81617 | 475.2333 | 12.8313 | 41.7777 | 141.4025 | 45.0287 | N/A | N/A | N/A | N/A | N/A | N/A | 45.0287 | 45.0287 | N/A | 43.8912 | 37.4442 | N/A | 0.051861 | 0.033111 | 0.010663 | 0.0070479 | N/A | N/A | 8.5488 | 6.9772 | 30 | 6.4001 | 14.6699 | 25.0799 | 9.4273 | 43.2236 | 123.3167 | 68.5584 | 210.862 | N/A | N/A | 0 | 0 | 56.395 | 179.748 | N/A | N/A | 32.5564 | 0 | 33.4644 | 0 | N/A | N/A | N/A | N/A | N/A | N/A | N/A | N/A | N/A | N/A | N/A | N/A | N/A | N/A | N/A | N/A | N/A | N/A | N/A | N/A | N/A | N/A | N/A | 0 | 0 | N/A | N/A | N/A | N/A | N/A | N/A | N/A | N/A | N/A | N/A | N/A | 0 | 0 | N/A
BFA 60 [2400] | 0.94528 | 2725.4828 | 73.588 | 36.747 | 162.5488 | 50.1435 | N/A | N/A | N/A | N/A | N/A | N/A | 50.1435 | 50.1435 | N/A | 42.6949 | 39.1624 | N/A | 0.099466 | 0.058279 | 0.055587 | 0.033094 | N/A | N/A | 44.0265 | 41.6172 | 30 | 16.3342 | 4.7358 | 33.3715 | 16.2425 | 46.075 | 118.5331 | 50.0754 | 213.878 | N/A | N/A | 0 | 0 | 53.8285 | 180.2922 | N/A | N/A | 30.3668 | 0 | 30.7678 | 0 | N/A | N/A | N/A | N/A | N/A | N/A | N/A | N/A | N/A | N/A | N/A | N/A | N/A | N/A | N/A | N/A | N/A | N/A | N/A | N/A | N/A | N/A | N/A | 0 | 0 | N/A | N/A | N/A | N/A | N/A | N/A | N/A | N/A | N/A | N/A | N/A | 0 | 0 | N/A
BFA 60 [2401] | 0.84487 | 6450.9269 | 174.175 | 36.1575 | 166.0944 | 50.8468 | N/A | N/A | N/A | N/A | N/A | N/A | 64.3139 | 50.8468 | N/A | 64.3139 | 36.4885 | N/A | 0.10066 | 0.057499 | 0.052998 | 0.031558 | N/A | N/A | 102.7645 | 86.823 | 30 | 21.0779 | -0.0078573 | 61.2105 | 22.7465 | 36.9993 | 151.9693 | 59.7329 | 230.8516 | N/A | N/A | 0 | 0 | 57.255 | 176.5588 | N/A | N/A | 29.7354 | 0 | 30.7723 | 0 | N/A | N/A | N/A | N/A | N/A | N/A | N/A | N/A | N/A | N/A | N/A | N/A | N/A | N/A | N/A | N/A | N/A | N/A | N/A | N/A | N/A | N/A | N/A | 0 | 0 | N/A | N/A | N/A | N/A | N/A | N/A | N/A | N/A | N/A | N/A | N/A | 0 | 0 | N/A
BFA 60 [2402] | 2.4794 | 16934.1308 | 457.2215 | 18.5226 | 154.0057 | 94.4349 | N/A | N/A | N/A | N/A | N/A | N/A | 94.4349 | 94.4349 | N/A | 63.1653 | 80.3418 | N/A | 0.21357 | 0.13457 | 0.14747 | 0.091971 | N/A | N/A | 145.2498 | 360.1275 | 30 | 63.0436 | -41.9736 | 53.722 | N/A | 33.389 | 94.5576 | 59.6497 | 232.6924 | N/A | N/A | 0 | 0 | 60.8331 | 181.0002 | N/A | N/A | 32.2146 | 0 | 31.9503 | 0 | N/A | N/A | N/A | N/A | N/A | N/A | N/A | N/A | N/A | N/A | N/A | N/A | N/A | N/A | N/A | N/A | N/A | N/A | N/A | N/A | N/A | N/A | N/A | 0 | 0 | N/A | N/A | N/A | N/A | N/A | N/A | N/A | N/A | N/A | N/A | N/A | 0 | 0 | N/A
BFA 60 [2403] | 1.8053 | 19652.1899 | 530.6091 | 21.7432 | 166.7446 | 80.983 | N/A | N/A | N/A | N/A | N/A | N/A | 80.983 | 80.983 | N/A | 67.1773 | 69.3458 | N/A | 0.19705 | 0.1099 | 0.17225 | 0.11151 | N/A | N/A | 196.563 | 354.8592 | 30 | 59.7965 | -38.7265 | 65.7302 | N/A | 35.4201 | 110.8545 | 45.0915 | 233.3194 | N/A | N/A | 0 | 0 | 63.6428 | 173.7442 | N/A | N/A | 29.1502 | 0 | 32.9186 | 0 | N/A | N/A | N/A | N/A | N/A | N/A | N/A | N/A | N/A | N/A | N/A | N/A | N/A | N/A | N/A | N/A | N/A | N/A | N/A | N/A | N/A | N/A | N/A | 0 | 0 | N/A | N/A | N/A | N/A | N/A | N/A | N/A | N/A | N/A | N/A | N/A | 0 | 0 | N/A
BFA 60 [2404] | 1.4922 | 13142.9812 | 354.8605 | 26.916 | 182.8538 | 66.2715 | N/A | N/A | N/A | N/A | N/A | N/A | 66.2715 | 66.2715 | N/A | 59.3285 | 47.7704 | N/A | 0.14775 | 0.088108 | 0.17346 | 0.11557 | N/A | N/A | 160.6394 | 239.7005 | 30 | 43.316 | -22.246 | 60.6842 | N/A | 40.5435 | 129.2599 | 44.0634 | 241.2156 | N/A | N/A | 0 | 0 | 62.8679 | 176.155 | N/A | N/A | 30.8091 | 0 | 33.6731 | 0 | N/A | N/A | N/A | N/A | N/A | N/A | N/A | N/A | N/A | N/A | N/A | N/A | N/A | N/A | N/A | N/A | N/A | N/A | N/A | N/A | N/A | N/A | N/A | 0 | 0 | N/A | N/A | N/A | N/A | N/A | N/A | N/A | N/A | N/A | N/A | N/A | 0 | 0 | N/A
BFA 60 [2405] | 0.9405 | 8316.2495 | 224.5387 | 34.6569 | 171.1862 | 52.7556 | N/A | N/A | N/A | N/A | N/A | N/A | 62.1147 | 52.7556 | N/A | 62.1147 | 39.0844 | N/A | 0.11811 | 0.072076 | 0.070655 | 0.041885 | N/A | N/A | 127.6863 | 120.0892 | 30 | 24.3951 | -3.3251 | 68.1796 | 25.1348 | 36.2532 | 151.7015 | 50.1637 | 225.9654 | N/A | N/A | 0 | 0 | 58.4738 | 180.7033 | N/A | N/A | 31.3928 | 0 | 30.6595 | 0 | N/A | N/A | N/A | N/A | N/A | N/A | N/A | N/A | N/A | N/A | N/A | N/A | N/A | N/A | N/A | N/A | N/A | N/A | N/A | N/A | N/A | N/A | N/A | 0 | 0 | N/A | N/A | N/A | N/A | N/A | N/A | N/A | N/A | N/A | N/A | N/A | 0 | 0 | N/A
BFA 60 [2406] | 1.1088 | 6168.1949 | 166.5413 | 31.6237 | 160.5895 | 57.2149 | N/A | N/A | N/A | N/A | N/A | N/A | 57.2149 | 57.2149 | N/A | 47.1989 | 39.1655 | N/A | 0.14521 | 0.08034 | 0.088858 | 0.048617 | N/A | N/A | 87.324 | 96.8213 | 30 | 29.1054 | -8.0354 | 42.3852 | N/A | 39.4745 | 118.9786 | 57.9476 | 227.9109 | N/A | N/A | 0 | 0 | 60.6502 | 179.9114 | N/A | N/A | 28.9541 | 0 | 28.6848 | 0 | N/A | N/A | N/A | N/A | N/A | N/A | N/A | N/A | N/A | N/A | N/A | N/A | N/A | N/A | N/A | N/A | N/A | N/A | N/A | N/A | N/A | N/A | N/A | 0 | 0 | N/A | N/A | N/A | N/A | N/A | N/A | N/A | N/A | N/A | N/A | N/A | 0 | 0 | N/A
BFA 60 [2407] | 0.97646 | 3353.8496 | 90.5539 | 36.8693 | 165.5376 | 50.0007 | N/A | N/A | N/A | N/A | N/A | N/A | 50.0007 | 50.0007 | N/A | 42.2243 | 35.2581 | N/A | 0.10952 | 0.062341 | 0.073557 | 0.04142 | N/A | N/A | 54.3316 | 53.0527 | 30 | 21.4246 | -0.35461 | 31.3084 | 18.9541 | 45.3077 | 123.4373 | 61.4391 | 231.4432 | N/A | N/A | 0 | 0 | 60.2644 | 180.9571 | N/A | N/A | 29.6497 | 0 | 29.3842 | 0 | N/A | N/A | N/A | N/A | N/A | N/A | N/A | N/A | N/A | N/A | N/A | N/A | N/A | N/A | N/A | N/A | N/A | N/A | N/A | N/A | N/A | N/A | N/A | 0 | 0 | N/A | N/A | N/A | N/A | N/A | N/A | N/A | N/A | N/A | N/A | N/A | 0 | 0 | N/A
BFA 60 [2408] | 1.3524 | 14612.9605 | 394.5499 | 27.6118 | 179.6515 | 64.728 | N/A | N/A | N/A | N/A | N/A | N/A | 64.728 | 64.728 | N/A | 51.5651 | 57.7785 | N/A | 0.15861 | 0.10943 | 0.1527 | 0.084297 | N/A | N/A | 182.8653 | 247.3091 | 30 | 42.0104 | -20.9404 | 69.5683 | N/A | 41.1539 | 126.4101 | 37.9928 | 227.6118 | N/A | N/A | 0 | 0 | 62.9323 | 180.9684 | N/A | N/A | 34.6044 | 0 | 28.9008 | 0 | N/A | N/A | N/A | N/A | N/A | N/A | N/A | N/A | N/A | N/A | N/A | N/A | N/A | N/A | N/A | N/A | N/A | N/A | N/A | N/A | N/A | N/A | N/A | 0 | 0 | N/A | N/A | N/A | N/A | N/A | N/A | N/A | N/A | N/A | N/A | N/A | 0 | 0 | N/A
BFA 60 [2409] | 1.1535 | 7335.8188 | 198.0671 | 30.8774 | 167.2275 | 58.4564 | N/A | N/A | N/A | N/A | N/A | N/A | 58.4564 | 58.4564 | N/A | 45.7853 | 43.4581 | N/A | 0.14592 | 0.082459 | 0.10016 | 0.059052 | N/A | N/A | 101.6486 | 117.2544 | 30 | 30.2529 | -9.1829 | 48.4967 | N/A | 40.9649 | 120.7561 | 48.3621 | 225.1143 | N/A | N/A | 0 | 0 | 58.3716 | 180.9963 | N/A | N/A | 29.4709 | 0 | 30.5221 | 0 | N/A | N/A | N/A | N/A | N/A | N/A | N/A | N/A | N/A | N/A | N/A | N/A | N/A | N/A | N/A | N/A | N/A | N/A | N/A | N/A | N/A | N/A | N/A | 0 | 0 | N/A | N/A | N/A | N/A | N/A | N/A | N/A | N/A | N/A | N/A | N/A | 0 | 0 | N/A
BFA 60 [2410] | 0.66385 | 989.276 | 26.7105 | 45.7478 | 161.9438 | 41.8833 | N/A | N/A | N/A | N/A | N/A | N/A | 41.8833 | 41.8833 | N/A | 39.9564 | 35.6076 | N/A | 0.053733 | 0.033836 | 0.026734 | 0.013582 | N/A | N/A | 19.132 | 12.7008 | 30 | 9.1618 | 11.9082 | 21.5956 | 12.2553 | 48.6889 | 136.3808 | 60.8892 | 217.084 | N/A | N/A | 0 | 0 | 57.7703 | 178.0793 | N/A | N/A | 32.1993 | 0 | 26.9321 | 0 | N/A | N/A | N/A | N/A | N/A | N/A | N/A | N/A | N/A | N/A | N/A | N/A | N/A | N/A | N/A | N/A | N/A | N/A | N/A | N/A | N/A | N/A | N/A | 0 | 0 | N/A | N/A | N/A | N/A | N/A | N/A | N/A | N/A | N/A | N/A | N/A | 0 | 0 | N/A
BFA 60 [2411] | 1.476 | 10711.4214 | 289.2084 | 25.2139 | 167.4237 | 70.4228 | N/A | N/A | N/A | N/A | N/A | N/A | 70.4228 | 70.4228 | N/A | 49.7215 | 51.2509 | N/A | 0.16729 | 0.095038 | 0.13694 | 0.069822 | N/A | N/A | 123.2023 | 181.848 | 30 | 44.2963 | -23.2263 | 48.3626 | N/A | 37.759 | 114.8634 | 54.3052 | 237.6514 | N/A | N/A | 0 | 0 | 58.5261 | 177.8483 | N/A | N/A | 29.6006 | 0 | 27.0159 | 0 | N/A | N/A | N/A | N/A | N/A | N/A | N/A | N/A | N/A | N/A | N/A | N/A | N/A | N/A | N/A | N/A | N/A | N/A | N/A | N/A | N/A | N/A | N/A | 0 | 0 | N/A | N/A | N/A | N/A | N/A | N/A | N/A | N/A | N/A | N/A | N/A | 0 | 0 | N/A
BFA 60 [2412] | 0.59457 | 424.8548 | 11.4711 | 49.5053 | 189.328 | 39.4495 | N/A | N/A | N/A | N/A | N/A | N/A | 39.4495 | 39.4495 | N/A | 35.7658 | 36.5344 | N/A | 0.026091 | 0.014005 | 0.031935 | 0.01819 | N/A | N/A | 8.7234 | 5.1866 | 30 | 6.5155 | 14.5545 | 13.0414 | 9.2371 | 60.6651 | 140.4841 | 57.2986 | 230.5767 | N/A | N/A | 0 | 0 | 57.6914 | 183.5408 | N/A | N/A | 28.2253 | 0 | 29.6653 | 0 | N/A | N/A | N/A | N/A | N/A | N/A | N/A | N/A | N/A | N/A | N/A | N/A | N/A | N/A | N/A | N/A | N/A | N/A | N/A | N/A | N/A | N/A | N/A | 0 | 0 | N/A | N/A | N/A | N/A | N/A | N/A | N/A | N/A | N/A | N/A | N/A | 0 | 0 | N/A
BFA 60 [2413] | 0.88067 | 3715.268 | 100.3122 | 35.6874 | 156.6881 | 51.426 | N/A | N/A | N/A | N/A | N/A | N/A | 51.426 | 51.426 | N/A | 45.2314 | 36.6438 | N/A | 0.11971 | 0.063174 | 0.057906 | 0.031422 | N/A | N/A | 58.5183 | 51.5355 | 30 | 19.7513 | 1.3187 | 37.6204 | 19.0887 | 41.5718 | 120.762 | 55.4487 | 217.0461 | N/A | N/A | 0 | 0 | 57.9356 | 179.3492 | N/A | N/A | 27.821 | 0 | 28.4863 | 0 | N/A | N/A | N/A | N/A | N/A | N/A | N/A | N/A | N/A | N/A | N/A | N/A | N/A | N/A | N/A | N/A | N/A | N/A | N/A | N/A | N/A | N/A | N/A | 0 | 0 | N/A | N/A | N/A | N/A | N/A | N/A | N/A | N/A | N/A | N/A | N/A | 0 | 0 | N/A
BFA 60 [2414] | 2.2232 | 31820.5946 | 859.1561 | 17.3743 | 164.7721 | 100.4646 | N/A | N/A | N/A | N/A | N/A | N/A | 100.4646 | 100.4646 | N/A | 90.3803 | 85.73 | N/A | 0.21655 | 0.13117 | 0.16326 | 0.088024 | N/A | N/A | 256.5548 | 570.3678 | 30 | 77.8738 | -56.8038 | 81.7235 | N/A | 23.7847 | 120.0011 | 60.9901 | 244.7803 | N/A | N/A | 0 | 0 | 63.6544 | 179.5004 | N/A | N/A | 31.2042 | 0 | 28.3317 | 0 | N/A | N/A | N/A | N/A | N/A | N/A | N/A | N/A | N/A | N/A | N/A | N/A | N/A | N/A | N/A | N/A | N/A | N/A | N/A | N/A | N/A | N/A | N/A | 0 | 0 | N/A | N/A | N/A | N/A | N/A | N/A | N/A | N/A | N/A | N/A | N/A | 0 | 0 | N/A
BFA 60 [2415] | 1.2582 | 25645.0596 | 692.4166 | 25.3636 | 159.6217 | 70.0343 | N/A | N/A | N/A | N/A | N/A | N/A | 70.0343 | 102.7858 | N/A | 59.8746 | 102.7858 | N/A | 0.24581 | 0.13431 | 0.10673 | 0.061679 | N/A | N/A | 296.6047 | 373.1843 | 30 | 42.1402 | -21.0702 | 121.713 | N/A | 30.7874 | 122.3371 | 33.102 | 202.9739 | N/A | N/A | 0 | 0 | 59.5418 | 178.7703 | N/A | N/A | 28.6522 | 0 | 30.0247 | 0 | N/A | N/A | N/A | N/A | N/A | N/A | N/A | N/A | N/A | N/A | N/A | N/A | N/A | N/A | N/A | N/A | N/A | N/A | N/A | N/A | N/A | N/A | N/A | 0 | 0 | N/A | N/A | N/A | N/A | N/A | N/A | N/A | N/A | N/A | N/A | N/A | 0 | 0 | N/A
BFA 60 [2416] | 1.1156 | 6451.8429 | 174.1998 | 33.3109 | 167.0564 | 54.6268 | N/A | N/A | N/A | N/A | N/A | N/A | 54.6268 | 54.6268 | N/A | 44.8952 | 38.5757 | N/A | 0.14009 | 0.08279 | 0.097978 | 0.059596 | N/A | N/A | 95.6672 | 106.726 | 30 | 28.8353 | -7.7653 | 44.7496 | N/A | 42.0702 | 123.7788 | 54.0533 | 228.5985 | N/A | N/A | 0 | 0 | 62.5014 | 180.2243 | N/A | N/A | 30.5828 | 0 | 31.3101 | 0 | N/A | N/A | N/A | N/A | N/A | N/A | N/A | N/A | N/A | N/A | N/A | N/A | N/A | N/A | N/A | N/A | N/A | N/A | N/A | N/A | N/A | N/A | N/A | 0 | 0 | N/A | N/A | N/A | N/A | N/A | N/A | N/A | N/A | N/A | N/A | N/A | 0 | 0 | N/A
BFA 60 [2417] | 1.1495 | 9093.5085 | 245.5247 | 29.2879 | 185.2272 | 61.3248 | N/A | N/A | N/A | N/A | N/A | N/A | 61.3248 | 61.3248 | N/A | 42.3546 | 48.3215 | N/A | 0.12155 | 0.069929 | 0.13863 | 0.072853 | N/A | N/A | 120.1103 | 138.0625 | 30 | 34.1273 | -13.0573 | 53.2917 | N/A | 47.0059 | 126.7566 | 38.7368 | 230.865 | N/A | N/A | 0 | 0 | 57.4188 | 180.4395 | N/A | N/A | 29.912 | 0 | 27.7227 | 0 | N/A | N/A | N/A | N/A | N/A | N/A | N/A | N/A | N/A | N/A | N/A | N/A | N/A | N/A | N/A | N/A | N/A | N/A | N/A | N/A | N/A | N/A | N/A | 0 | 0 | N/A | N/A | N/A | N/A | N/A | N/A | N/A | N/A | N/A | N/A | N/A | 0 | 0 | N/A
BFA 60 [2418] | 1.187 | 5379.1169 | 145.2362 | 32.0644 | 180.649 | 56.5109 | N/A | N/A | N/A | N/A | N/A | N/A | 56.5109 | 56.5109 | N/A | 38.3843 | 38.3279 | N/A | 0.12554 | 0.066151 | 0.12788 | 0.06938 | N/A | N/A | 77.1017 | 91.5222 | 30 | 31.2841 | -10.2141 | 34.3888 | N/A | 52.2305 | 119.6862 | 52.6831 | 242.1264 | N/A | N/A | 0 | 0 | 61.0437 | 179.6877 | N/A | N/A | 27.7859 | 0 | 28.4818 | 0 | N/A | N/A | N/A | N/A | N/A | N/A | N/A | N/A | N/A | N/A | N/A | N/A | N/A | N/A | N/A | N/A | N/A | N/A | N/A | N/A | N/A | N/A | N/A | 0 | 0 | N/A | N/A | N/A | N/A | N/A | N/A | N/A | N/A | N/A | N/A | N/A | 0 | 0 | N/A
BFA 60 [2419] | 1.1057 | 16990.1078 | 458.7329 | 28.0822 | 179.9432 | 63.7298 | N/A | N/A | N/A | N/A | N/A | N/A | 63.7298 | 63.7298 | N/A | 63.2614 | 53.714 | N/A | 0.16113 | 0.082756 | 0.14113 | 0.080222 | N/A | N/A | 215.9428 | 238.7748 | 30 | 40.9525 | -19.8825 | 82.9748 | N/A | 33.6234 | 143.2981 | 41.8081 | 233.3182 | N/A | N/A | 0 | 0 | 63.1946 | 183.6404 | N/A | N/A | 27.1843 | 0 | 29.6141 | 0 | N/A | N/A | N/A | N/A | N/A | N/A | N/A | N/A | N/A | N/A | N/A | N/A | N/A | N/A | N/A | N/A | N/A | N/A | N/A | N/A | N/A | N/A | N/A | 0 | 0 | N/A | N/A | N/A | N/A | N/A | N/A | N/A | N/A | N/A | N/A | N/A | 0 | 0 | N/A
BFA 60 [2420] | 1.4931 | 8795.8537 | 237.488 | 24.9037 | 156.4159 | 71.2429 | N/A | N/A | N/A | N/A | N/A | N/A | 71.2429 | 71.2429 | N/A | 55.0825 | 51.0167 | N/A | 0.17012 | 0.096613 | 0.09708 | 0.049921 | N/A | N/A | 100.0049 | 149.3148 | 30 | 38.1927 | -17.1227 | 46.0604 | N/A | 33.1801 | 111.6514 | 62.3811 | 232.3578 | N/A | N/A | 0 | 0 | 57.4617 | 183.8858 | N/A | N/A | 29.5934 | 0 | 27.2132 | 0 | N/A | N/A | N/A | N/A | N/A | N/A | N/A | N/A | N/A | N/A | N/A | N/A | N/A | N/A | N/A | N/A | N/A | N/A | N/A | N/A | N/A | N/A | N/A | 0 | 0 | N/A | N/A | N/A | N/A | N/A | N/A | N/A | N/A | N/A | N/A | N/A | 0 | 0 | N/A
BFA 60 [2421] | 0.85598 | 5219.1404 | 140.9168 | 37.6013 | 174.0766 | 49.1672 | N/A | N/A | N/A | N/A | N/A | N/A | 49.1672 | 49.1672 | N/A | 45.6582 | 37.4553 | N/A | 0.1096 | 0.062161 | 0.082783 | 0.047171 | N/A | N/A | 85.9822 | 73.5993 | 30 | 22.6024 | -1.5324 | 46.1822 | 22.3481 | 42.9369 | 139.9396 | 53.2533 | 228.9754 | N/A | N/A | 0 | 0 | 61.9229 | 181.746 | N/A | N/A | 29.5606 | 0 | 29.6751 | 0 | N/A | N/A | N/A | N/A | N/A | N/A | N/A | N/A | N/A | N/A | N/A | N/A | N/A | N/A | N/A | N/A | N/A | N/A | N/A | N/A | N/A | N/A | N/A | 0 | 0 | N/A | N/A | N/A | N/A | N/A | N/A | N/A | N/A | N/A | N/A | N/A | 0 | 0 | N/A
BFA 60 [2422] | 0.636 | 3948.8334 | 106.6185 | 43.0589 | 167.3644 | 43.94 | N/A | N/A | N/A | N/A | N/A | N/A | 64.3136 | 43.94 | N/A | 64.3136 | 36.5957 | N/A | 0.071288 | 0.042007 | 0.0083611 | 0.0048178 | N/A | N/A | 72.7937 | 46.2965 | 30 | 12.5309 | 8.5391 | 63.0257 | 19.2077 | 43.0802 | 165.151 | 55.5464 | 217.4898 | N/A | N/A | 0 | 0 | 57.9671 | 180.2135 | N/A | N/A | 30.5089 | 0 | 29.9511 | 0 | N/A | N/A | N/A | N/A | N/A | N/A | N/A | N/A | N/A | N/A | N/A | N/A | N/A | N/A | N/A | N/A | N/A | N/A | N/A | N/A | N/A | N/A | N/A | 0 | 0 | N/A | N/A | N/A | N/A | N/A | N/A | N/A | N/A | N/A | N/A | N/A | 0 | 0 | N/A
BFA 60 [2423] | 0.70139 | 2043.1451 | 55.1649 | 44.4882 | 179.0404 | 42.8105 | N/A | N/A | N/A | N/A | N/A | N/A | 42.8105 | 42.8105 | N/A | 36.6307 | 39.8571 | N/A | 0.06158 | 0.033303 | 0.057258 | 0.035503 | N/A | N/A | 38.6575 | 27.1141 | 30 | 13.0625 | 8.0075 | 31.2826 | 15.9849 | 56.1363 | 130.277 | 49.9146 | 213.2753 | N/A | N/A | 0 | 0 | 59.795 | 180.8 | N/A | N/A | 28.4048 | 0 | 31.801 | 0 | N/A | N/A | N/A | N/A | N/A | N/A | N/A | N/A | N/A | N/A | N/A | N/A | N/A | N/A | N/A | N/A | N/A | N/A | N/A | N/A | N/A | N/A | N/A | 0 | 0 | N/A | N/A | N/A | N/A | N/A | N/A | N/A | N/A | N/A | N/A | N/A | 0 | 0 | N/A
BFA 60 [2424] | 1.4741 | 28290.6964 | 763.8488 | 20.6272 | 152.9168 | 85.1582 | N/A | N/A | N/A | N/A | N/A | N/A | 99.7992 | 85.1582 | N/A | 99.7992 | 73.0336 | N/A | 0.21015 | 0.10899 | 0.061384 | 0.03709 | N/A | N/A | 269.0927 | 396.6664 | 30 | 53.7688 | -32.6988 | 105.231 | N/A | 21.3351 | 137.4342 | 57.0214 | 228.7794 | N/A | N/A | 0 | 0 | 61.4778 | 181.369 | N/A | N/A | 27.413 | 0 | 31.1415 | 0 | N/A | N/A | N/A | N/A | N/A | N/A | N/A | N/A | N/A | N/A | N/A | N/A | N/A | N/A | N/A | N/A | N/A | N/A | N/A | N/A | N/A | N/A | N/A | 0 | 0 | N/A | N/A | N/A | N/A | N/A | N/A | N/A | N/A | N/A | N/A | N/A | 0 | 0 | N/A
BFA 60 [2425] | 1.2984 | 18517.9128 | 499.9836 | 25.8488 | 162.1205 | 68.8076 | N/A | N/A | N/A | N/A | N/A | N/A | 68.8076 | 68.8076 | N/A | 67.2637 | 66.2834 | N/A | 0.2027 | 0.11629 | 0.095052 | 0.057063 | N/A | N/A | 217.992 | 283.0391 | 30 | 42.2773 | -21.2073 | 87.6021 | N/A | 28.9342 | 133.3295 | 44.0902 | 222.1134 | N/A | N/A | 0 | 0 | 62.2614 | 182.4835 | N/A | N/A | 29.843 | 0 | 30.978 | 0 | N/A | N/A | N/A | N/A | N/A | N/A | N/A | N/A | N/A | N/A | N/A | N/A | N/A | N/A | N/A | N/A | N/A | N/A | N/A | N/A | N/A | N/A | N/A | 0 | 0 | N/A | N/A | N/A | N/A | N/A | N/A | N/A | N/A | N/A | N/A | N/A | 0 | 0 | N/A
BFA 60 [2426] | 0.79877 | 3316.1507 | 89.5361 | 39.6583 | 167.119 | 47.0066 | N/A | N/A | N/A | N/A | N/A | N/A | 47.0066 | 47.0066 | N/A | 43.8044 | 35.8216 | N/A | 0.093548 | 0.052416 | 0.062217 | 0.035128 | N/A | N/A | 57.1426 | 45.6438 | 30 | 18.2966 | 2.7734 | 36.2489 | 18.8658 | 44.1763 | 135.6776 | 58.4087 | 226.467 | N/A | N/A | 0 | 0 | 60.1814 | 178.391 | N/A | N/A | 29.2623 | 0 | 29.4492 | 0 | N/A | N/A | N/A | N/A | N/A | N/A | N/A | N/A | N/A | N/A | N/A | N/A | N/A | N/A | N/A | N/A | N/A | N/A | N/A | N/A | N/A | N/A | N/A | 0 | 0 | N/A | N/A | N/A | N/A | N/A | N/A | N/A | N/A | N/A | N/A | N/A | 0 | 0 | N/A
BFA 60 [2427] | 0.78991 | 2916.8299 | 78.7544 | 39.8544 | 161.4593 | 46.8137 | N/A | N/A | N/A | N/A | N/A | N/A | 48.143 | 46.8137 | N/A | 48.143 | 34.9089 | N/A | 0.086884 | 0.05061 | 0.040162 | 0.023155 | N/A | N/A | 50.4688 | 39.8657 | 30 | 16.5538 | 4.5162 | 35.2405 | 17.9209 | 41.4364 | 142.4839 | 67.4702 | 231.199 | N/A | N/A | 0 | 0 | 59.41 | 178.8834 | N/A | N/A | 30.2209 | 0 | 29.9656 | 0 | N/A | N/A | N/A | N/A | N/A | N/A | N/A | N/A | N/A | N/A | N/A | N/A | N/A | N/A | N/A | N/A | N/A | N/A | N/A | N/A | N/A | N/A | N/A | 0 | 0 | N/A | N/A | N/A | N/A | N/A | N/A | N/A | N/A | N/A | N/A | N/A | 0 | 0 | N/A
BFA 60 [2428] | 1.1727 | 16355.5862 | 441.6008 | 28.4596 | 163.9101 | 62.9539 | N/A | N/A | N/A | N/A | N/A | N/A | 90.0811 | 62.9539 | N/A | 90.0811 | 43.1081 | N/A | 0.15546 | 0.094301 | 0.056627 | 0.032506 | N/A | N/A | 210.4401 | 246.7852 | 30 | 35.8709 | -14.8009 | 91.1913 | N/A | 28.937 | 152.5507 | 61.6865 | 236.9309 | N/A | N/A | 0 | 0 | 60.2596 | 180.6142 | N/A | N/A | 31.2414 | 0 | 29.8573 | 0 | N/A | N/A | N/A | N/A | N/A | N/A | N/A | N/A | N/A | N/A | N/A | N/A | N/A | N/A | N/A | N/A | N/A | N/A | N/A | N/A | N/A | N/A | N/A | 0 | 0 | N/A | N/A | N/A | N/A | N/A | N/A | N/A | N/A | N/A | N/A | N/A | 0 | 0 | N/A
BFA 60 [2429] | 1.5456 | 15629.7149 | 422.0023 | 22.2026 | 147.5121 | 79.3898 | N/A | N/A | N/A | N/A | N/A | N/A | 79.3898 | 79.3898 | N/A | 68.438 | 69.8679 | N/A | 0.21003 | 0.11918 | 0.08121 | 0.04403 | N/A | N/A | 159.4672 | 246.4713 | 30 | 43.2318 | -22.1618 | 72.3066 | N/A | 26.1047 | 113.9156 | 53.8965 | 220.1948 | N/A | N/A | 0 | 0 | 59.9211 | 181.9688 | N/A | N/A | 29.5719 | 0 | 28.4653 | 0 | N/A | N/A | N/A | N/A | N/A | N/A | N/A | N/A | N/A | N/A | N/A | N/A | N/A | N/A | N/A | N/A | N/A | N/A | N/A | N/A | N/A | N/A | N/A | 0 | 0 | N/A | N/A | N/A | N/A | N/A | N/A | N/A | N/A | N/A | N/A | N/A | 0 | 0 | N/A
BFA 60 [2430] | 1.4145 | 7689.2647 | 207.6101 | 27.0736 | 146.1421 | 65.9145 | N/A | N/A | N/A | N/A | N/A | N/A | 65.9145 | 65.9145 | N/A | 57.9984 | 46.5333 | N/A | 0.1651 | 0.098784 | 0.06847 | 0.043926 | N/A | N/A | 94.4907 | 133.6552 | 30 | 31.8937 | -10.8237 | 48.2181 | N/A | 31.21 | 113.6716 | 65.6042 | 222.7378 | N/A | N/A | 0 | 0 | 60.2521 | 179.4712 | N/A | N/A | 30.8931 | 0 | 32.6818 | 0 | N/A | N/A | N/A | N/A | N/A | N/A | N/A | N/A | N/A | N/A | N/A | N/A | N/A | N/A | N/A | N/A | N/A | N/A | N/A | N/A | N/A | N/A | N/A | 0 | 0 | N/A | N/A | N/A | N/A | N/A | N/A | N/A | N/A | N/A | N/A | N/A | 0 | 0 | N/A
BFA 60 [2431] | 1.8741 | 14555.5645 | 393.0002 | 21.1343 | 146.4278 | 83.2049 | N/A | N/A | N/A | N/A | N/A | N/A | 83.2049 | 83.2049 | N/A | 60.6796 | 73.409 | N/A | 0.2125 | 0.13165 | 0.10537 | 0.060308 | N/A | N/A | 141.6985 | 265.5512 | 30 | 46.1118 | -25.0418 | 63.1316 | N/A | 30.2441 | 97.9567 | 52.9195 | 219.4415 | N/A | N/A | 0 | 0 | 58.8224 | 180.5278 | N/A | N/A | 31.7793 | 0 | 29.7846 | 0 | N/A | N/A | N/A | N/A | N/A | N/A | N/A | N/A | N/A | N/A | N/A | N/A | N/A | N/A | N/A | N/A | N/A | N/A | N/A | N/A | N/A | N/A | N/A | 0 | 0 | N/A | N/A | N/A | N/A | N/A | N/A | N/A | N/A | N/A | N/A | N/A | 0 | 0 | N/A
BFA 60 [2432] | 1.1678 | 14004.0002 | 378.108 | 28.89 | 173.2218 | 62.0952 | N/A | N/A | N/A | N/A | N/A | N/A | 62.0952 | 62.0952 | N/A | 48.393 | 59.2141 | N/A | 0.16097 | 0.090075 | 0.13147 | 0.077682 | N/A | N/A | 182.675 | 213.3358 | 30 | 37.7253 | -16.6553 | 74.242 | N/A | 38.8941 | 126.3786 | 38.2446 | 218.7874 | N/A | N/A | 0 | 0 | 61.4165 | 179.2116 | N/A | N/A | 29.2305 | 0 | 30.5768 | 0 | N/A | N/A | N/A | N/A | N/A | N/A | N/A | N/A | N/A | N/A | N/A | N/A | N/A | N/A | N/A | N/A | N/A | N/A | N/A | N/A | N/A | N/A | N/A | 0 | 0 | N/A | N/A | N/A | N/A | N/A | N/A | N/A | N/A | N/A | N/A | N/A | 0 | 0 | N/A
BFA 60 [2433] | 1.0302 | 13796.4803 | 372.505 | 31.7573 | 166.276 | 56.9994 | N/A | N/A | N/A | N/A | N/A | N/A | 85.5695 | 56.9994 | N/A | 85.5695 | 38.6098 | N/A | 0.14297 | 0.088412 | 0.053706 | 0.02862 | N/A | N/A | 196.0575 | 201.9861 | 30 | 30.6637 | -9.5937 | 89.9859 | N/A | 32.1909 | 155.7878 | 57.5665 | 233.1139 | N/A | N/A | 0 | 0 | 61.47 | 180.5347 | N/A | N/A | 31.7317 | 0 | 28.0534 | 0 | N/A | N/A | N/A | N/A | N/A | N/A | N/A | N/A | N/A | N/A | N/A | N/A | N/A | N/A | N/A | N/A | N/A | N/A | N/A | N/A | N/A | N/A | N/A | 0 | 0 | N/A | N/A | N/A | N/A | N/A | N/A | N/A | N/A | N/A | N/A | N/A | 0 | 0 | N/A
BFA 60 [2434] | 2.08 | 27311.7509 | 737.4173 | 18.3712 | 173.8897 | 95.1859 | N/A | N/A | N/A | N/A | N/A | N/A | 95.1859 | 95.1859 | N/A | 81.4774 | 83.289 | N/A | 0.20747 | 0.1278 | 0.18738 | 0.10194 | N/A | N/A | 232.4137 | 483.4122 | 30 | 73.5068 | -52.4368 | 74.3108 | N/A | 32.5754 | 115.2072 | 41.2099 | 241.6043 | N/A | N/A | 0 | 0 | 61.3782 | 179.6527 | N/A | N/A | 31.6328 | 0 | 28.5485 | 0 | N/A | N/A | N/A | N/A | N/A | N/A | N/A | N/A | N/A | N/A | N/A | N/A | N/A | N/A | N/A | N/A | N/A | N/A | N/A | N/A | N/A | N/A | N/A | 0 | 0 | N/A | N/A | N/A | N/A | N/A | N/A | N/A | N/A | N/A | N/A | N/A | 0 | 0 | N/A
BFA 60 [2435] | 1.0965 | 25102.0594 | 677.7556 | 25.7775 | 153.5827 | 68.9849 | N/A | N/A | N/A | N/A | N/A | N/A | 117.0703 | 68.9849 | N/A | 117.0703 | 67.222 | N/A | 0.19851 | 0.10552 | 0 | 0 | N/A | N/A | 295.6463 | 324.1855 | 30 | 36.3318 | -15.2618 | 138.1823 | N/A | 25.8626 | 158.5648 | 45.5225 | 215.2751 | N/A | N/A | 0 | 0 | 59.0192 | 182.5591 | N/A | N/A | 27.9934 | 0 | 29.7733 | 0 | N/A | N/A | N/A | N/A | N/A | N/A | N/A | N/A | N/A | N/A | N/A | N/A | N/A | N/A | N/A | N/A | N/A | N/A | N/A | N/A | N/A | N/A | N/A | 0 | 0 | N/A | N/A | N/A | N/A | N/A | N/A | N/A | N/A | N/A | N/A | N/A | 0 | 0 | N/A
BFA 60 [2436] | 0.84538 | 3872.0065 | 104.5442 | 38.7276 | 173.5501 | 47.9525 | N/A | N/A | N/A | N/A | N/A | N/A | 47.9525 | 47.9525 | N/A | 43.827 | 36.5363 | N/A | 0.09198 | 0.048495 | 0.081021 | 0.0513 | N/A | N/A | 65.4048 | 55.2918 | 30 | 20.0689 | 1.0011 | 38.5871 | 19.8447 | 44.6232 | 137.8969 | 56.9717 | 232.1273 | N/A | N/A | 0 | 0 | 60.084 | 177.2575 | N/A | N/A | 27.7994 | 0 | 32.3409 | 0 | N/A | N/A | N/A | N/A | N/A | N/A | N/A | N/A | N/A | N/A | N/A | N/A | N/A | N/A | N/A | N/A | N/A | N/A | N/A | N/A | N/A | N/A | N/A | 0 | 0 | N/A | N/A | N/A | N/A | N/A | N/A | N/A | N/A | N/A | N/A | N/A | 0 | 0 | N/A
BFA 60 [2437] | 1.0727 | 6142.3177 | 165.8426 | 33.4873 | 156.208 | 54.3722 | N/A | N/A | N/A | N/A | N/A | N/A | 54.3722 | 54.3722 | N/A | 46.4309 | 41.6515 | N/A | 0.14832 | 0.090807 | 0.077055 | 0.044858 | N/A | N/A | 91.504 | 98.1533 | 30 | 25.7377 | -4.6677 | 47.7301 | N/A | 40.2735 | 117.5442 | 52.3394 | 215.5048 | N/A | N/A | 0 | 0 | 61.1016 | 177.3397 | N/A | N/A | 31.4766 | 0 | 30.2062 | 0 | N/A | N/A | N/A | N/A | N/A | N/A | N/A | N/A | N/A | N/A | N/A | N/A | N/A | N/A | N/A | N/A | N/A | N/A | N/A | N/A | N/A | N/A | N/A | 0 | 0 | N/A | N/A | N/A | N/A | N/A | N/A | N/A | N/A | N/A | N/A | N/A | 0 | 0 | N/A
BFA 60 [2438] | 1.3601 | 34870.2052 | 941.4955 | 24.2403 | 172.0063 | 73.0701 | N/A | N/A | N/A | N/A | N/A | N/A | 141.2783 | 73.0701 | N/A | 141.2783 | 53.3904 | N/A | 0.16762 | 0.098689 | 0.078633 | 0.050367 | N/A | N/A | 386.5449 | 525.747 | 30 | 45.6493 | -24.5793 | 152.7744 | N/A | 24.5767 | 161.912 | 51.1248 | 240.7221 | N/A | N/A | 0 | 0 | 56.3428 | 181.9613 | N/A | N/A | 30.4885 | 0 | 32.6412 | 0 | N/A | N/A | N/A | N/A | N/A | N/A | N/A | N/A | N/A | N/A | N/A | N/A | N/A | N/A | N/A | N/A | N/A | N/A | N/A | N/A | N/A | N/A | N/A | 0 | 0 | N/A | N/A | N/A | N/A | N/A | N/A | N/A | N/A | N/A | N/A | N/A | 0 | 0 | N/A
BFA 60 [2439] | 0.83983 | 4363.2216 | 117.807 | 37.0098 | 152.2599 | 49.8379 | N/A | N/A | N/A | N/A | N/A | N/A | 53.7497 | 49.8379 | N/A | 53.7497 | 34.2375 | N/A | 0.12268 | 0.074756 | 0.023679 | 0.011873 | N/A | N/A | 70.9141 | 59.556 | 30 | 18.8059 | 2.2641 | 46.4027 | 21.1118 | 37.5106 | 141.3798 | 62.8452 | 219.5131 | N/A | N/A | 0 | 0 | 62.2042 | 181.8109 | N/A | N/A | 31.3555 | 0 | 26.6307 | 0 | N/A | N/A | N/A | N/A | N/A | N/A | N/A | N/A | N/A | N/A | N/A | N/A | N/A | N/A | N/A | N/A | N/A | N/A | N/A | N/A | N/A | N/A | N/A | 0 | 0 | N/A | N/A | N/A | N/A | N/A | N/A | N/A | N/A | N/A | N/A | N/A | 0 | 0 | N/A
BFA 60 [2440] | 0.76882 | 3814.7039 | 102.997 | 39.9065 | 174.0732 | 46.7628 | N/A | N/A | N/A | N/A | N/A | N/A | 46.7628 | 46.7628 | N/A | 46.716 | 35.4826 | N/A | 0.094063 | 0.052301 | 0.060803 | 0.034675 | N/A | N/A | 66.0763 | 50.8006 | 30 | 18.665 | 2.405 | 40.8755 | 19.9516 | 42.9386 | 148.0704 | 59.4783 | 234.5314 | N/A | N/A | 0 | 0 | 61.0489 | 184.6594 | N/A | N/A | 29.0748 | 0 | 29.6951 | 0 | N/A | N/A | N/A | N/A | N/A | N/A | N/A | N/A | N/A | N/A | N/A | N/A | N/A | N/A | N/A | N/A | N/A | N/A | N/A | N/A | N/A | N/A | N/A | 0 | 0 | N/A | N/A | N/A | N/A | N/A | N/A | N/A | N/A | N/A | N/A | N/A | 0 | 0 | N/A
BFA 60 [2441] | 1.0847 | 13579.4861 | 366.6461 | 31.3874 | 164.5215 | 57.6013 | N/A | N/A | N/A | N/A | N/A | N/A | 89.7145 | 57.6013 | N/A | 89.7145 | 36.7435 | N/A | 0.13402 | 0.086518 | 0.048146 | 0.026516 | N/A | N/A | 190.9573 | 207.1284 | 30 | 29.2777 | -8.2077 | 92.7632 | N/A | 31.704 | 155.5201 | 57.2484 | 231.4142 | N/A | N/A | 0 | 0 | 58.2556 | 177.8977 | N/A | N/A | 32.8448 | 0 | 28.8432 | 0 | N/A | N/A | N/A | N/A | N/A | N/A | N/A | N/A | N/A | N/A | N/A | N/A | N/A | N/A | N/A | N/A | N/A | N/A | N/A | N/A | N/A | N/A | N/A | 0 | 0 | N/A | N/A | N/A | N/A | N/A | N/A | N/A | N/A | N/A | N/A | N/A | 0 | 0 | N/A
BFA 60 [2442] | 0.915 | 2126.7676 | 57.4227 | 40.7772 | 180.131 | 45.9334 | N/A | N/A | N/A | N/A | N/A | N/A | 45.9334 | 45.9334 | N/A | 37.1908 | 37.5662 | N/A | 0.07454 | 0.047109 | 0.072996 | 0.042036 | N/A | N/A | 37.5039 | 34.3162 | 30 | 16.5604 | 4.5096 | 25.685 | 16.0027 | 55.5304 | 126.4369 | 53.7949 | 230.9805 | N/A | N/A | 0 | 0 | 58.7287 | 180.9048 | N/A | N/A | 32.2925 | 0 | 29.936 | 0 | N/A | N/A | N/A | N/A | N/A | N/A | N/A | N/A | N/A | N/A | N/A | N/A | N/A | N/A | N/A | N/A | N/A | N/A | N/A | N/A | N/A | N/A | N/A | 0 | 0 | N/A | N/A | N/A | N/A | N/A | N/A | N/A | N/A | N/A | N/A | N/A | 0 | 0 | N/A
BFA 60 [2443] | 0.83389 | 3530.884 | 95.3339 | 40.0065 | 184.9919 | 46.6654 | N/A | N/A | N/A | N/A | N/A | N/A | 46.6654 | 46.6654 | N/A | 36.5715 | 42.4623 | N/A | 0.074539 | 0.044347 | 0.089447 | 0.05227 | N/A | N/A | 61.2877 | 51.1073 | 30 | 18.8467 | 2.2233 | 37.4695 | 19.3971 | 55.8512 | 129.6923 | 45.9705 | 220.7657 | N/A | N/A | 0 | 0 | 60.8191 | 179.8412 | N/A | N/A | 30.7506 | 0 | 30.301 | 0 | N/A | N/A | N/A | N/A | N/A | N/A | N/A | N/A | N/A | N/A | N/A | N/A | N/A | N/A | N/A | N/A | N/A | N/A | N/A | N/A | N/A | N/A | N/A | 0 | 0 | N/A | N/A | N/A | N/A | N/A | N/A | N/A | N/A | N/A | N/A | N/A | 0 | 0 | N/A
BFA 60 [2444] | 1.0442 | 4683.9221 | 126.4659 | 34.819 | 185.3728 | 52.5407 | N/A | N/A | N/A | N/A | N/A | N/A | 52.5407 | 52.5407 | N/A | 39.1842 | 41.1407 | N/A | 0.094805 | 0.052204 | 0.11228 | 0.069411 | N/A | N/A | 72.2103 | 75.3993 | 30 | 24.4044 | -3.3344 | 38.3859 | N/A | 50.0855 | 130.9526 | 47.0229 | 234.9777 | N/A | N/A | 0 | 0 | 58.3704 | 179.1778 | N/A | N/A | 28.8393 | 0 | 31.7238 | 0 | N/A | N/A | N/A | N/A | N/A | N/A | N/A | N/A | N/A | N/A | N/A | N/A | N/A | N/A | N/A | N/A | N/A | N/A | N/A | N/A | N/A | N/A | N/A | 0 | 0 | N/A | N/A | N/A | N/A | N/A | N/A | N/A | N/A | N/A | N/A | N/A | 0 | 0 | N/A
BFA 60 [2445] | 1.9741 | 19964.2468 | 539.0347 | 19.6065 | 199.67 | 89.4034 | N/A | N/A | N/A | N/A | N/A | N/A | 89.4034 | 89.4034 | N/A | 87.5285 | 61.8814 | N/A | 0.16295 | 0.093502 | 0.22522 | 0.12222 | N/A | N/A | 180.8772 | 357.0635 | 30 | 61.8258 | -40.7558 | 64.5823 | N/A | 39.8631 | 134.9208 | 43.2622 | 267.4291 | N/A | N/A | 0 | 0 | 59.8723 | 179.8595 | N/A | N/A | 29.8476 | 0 | 28.4876 | 0 | N/A | N/A | N/A | N/A | N/A | N/A | N/A | N/A | N/A | N/A | N/A | N/A | N/A | N/A | N/A | N/A | N/A | N/A | N/A | N/A | N/A | N/A | N/A | 0 | 0 | N/A | N/A | N/A | N/A | N/A | N/A | N/A | N/A | N/A | N/A | N/A | 0 | 0 | N/A
BFA 60 [2446] | 0.68014 | 592.7091 | 16.0031 | 45.841 | 147.5611 | 41.8172 | N/A | N/A | N/A | N/A | N/A | N/A | 41.8172 | 41.8172 | N/A | 40.1262 | 34.8785 | N/A | 0.05233 | 0.030301 | 0.018321 | 0.0094916 | N/A | N/A | 11.4808 | 7.8086 | 30 | 8.2211 | 12.8489 | 20.8581 | 10.7278 | 48.4671 | 123.3639 | 75.5035 | 222.1195 | N/A | N/A | 0 | 0 | 61.0653 | 179.1864 | N/A | N/A | 30.0723 | 0 | 27.3875 | 0 | N/A | N/A | N/A | N/A | N/A | N/A | N/A | N/A | N/A | N/A | N/A | N/A | N/A | N/A | N/A | N/A | N/A | N/A | N/A | N/A | N/A | N/A | N/A | 0 | 0 | N/A | N/A | N/A | N/A | N/A | N/A | N/A | N/A | N/A | N/A | N/A | 0 | 0 | N/A
BFA 60 [2447] | 1.0032 | 2274.207 | 61.4036 | 38.0901 | 169.6275 | 48.6302 | N/A | N/A | N/A | N/A | N/A | N/A | 48.6302 | 48.6302 | N/A | 40.0432 | 36.8083 | N/A | 0.087082 | 0.050148 | 0.069279 | 0.042611 | N/A | N/A | 37.8799 | 38.0022 | 30 | 17.9238 | 3.1462 | 25.3764 | N/A | 49.6283 | 121.4187 | 58.5674 | 231.0035 | N/A | N/A | 0 | 0 | 56.5038 | 178.8661 | N/A | N/A | 29.9362 | 0 | 31.5942 | 0 | N/A | N/A | N/A | N/A | N/A | N/A | N/A | N/A | N/A | N/A | N/A | N/A | N/A | N/A | N/A | N/A | N/A | N/A | N/A | N/A | N/A | N/A | N/A | 0 | 0 | N/A | N/A | N/A | N/A | N/A | N/A | N/A | N/A | N/A | N/A | N/A | 0 | 0 | N/A
BFA 60 [2448] | 0.6989 | 1911.714 | 51.6163 | 38.604 | 147.1252 | 48.082 | N/A | N/A | N/A | N/A | N/A | N/A | 48.082 | 48.082 | N/A | 46.4776 | 35.7408 | N/A | 0.096016 | 0.050184 | 0.023129 | 0.010073 | N/A | N/A | 32.2052 | 22.5081 | 30 | 12.3369 | 8.7331 | 30.9918 | 15.1405 | 40.2999 | 127.4215 | 59.8575 | 209.5049 | N/A | N/A | 0 | 0 | 57.129 | 179.532 | N/A | N/A | 27.5947 | 0 | 23.5338 | 0 | N/A | N/A | N/A | N/A | N/A | N/A | N/A | N/A | N/A | N/A | N/A | N/A | N/A | N/A | N/A | N/A | N/A | N/A | N/A | N/A | N/A | N/A | N/A | 0 | 0 | N/A | N/A | N/A | N/A | N/A | N/A | N/A | N/A | N/A | N/A | N/A | 0 | 0 | N/A
BFA 60 [2449] | 1.4265 | 4416.3106 | 119.2404 | 31.1249 | 169.3701 | 58.0378 | N/A | N/A | N/A | N/A | N/A | N/A | 58.0378 | 58.0378 | N/A | 41.4188 | 37.1981 | N/A | 0.12828 | 0.078445 | 0.105 | 0.063328 | N/A | N/A | 61.6359 | 87.9215 | 30 | 29.0427 | -7.9727 | 30.4125 | N/A | 48.7155 | 111.3883 | 57.6081 | 236.8454 | N/A | N/A | 0 | 0 | 56.6906 | 180.454 | N/A | N/A | 31.4462 | 0 | 31.0959 | 0 | N/A | N/A | N/A | N/A | N/A | N/A | N/A | N/A | N/A | N/A | N/A | N/A | N/A | N/A | N/A | N/A | N/A | N/A | N/A | N/A | N/A | N/A | N/A | 0 | 0 | N/A | N/A | N/A | N/A | N/A | N/A | N/A | N/A | N/A | N/A | N/A | 0 | 0 | N/A
BFA 60 [2450] | 1.4168 | 8946.1474 | 241.546 | 27.9898 | 163.2457 | 63.9231 | N/A | N/A | N/A | N/A | N/A | N/A | 63.9231 | 63.9231 | N/A | 47.0929 | 48.0789 | N/A | 0.1709 | 0.095311 | 0.12586 | 0.074398 | N/A | N/A | 113.3608 | 160.6119 | 30 | 40.1596 | -19.0896 | 44.553 | N/A | 39.5787 | 113.2568 | 60.3279 | 235.6193 | N/A | N/A | 0 | 0 | 64.7121 | 178.9737 | N/A | N/A | 29.1477 | 0 | 30.5882 | 0 | N/A | N/A | N/A | N/A | N/A | N/A | N/A | N/A | N/A | N/A | N/A | N/A | N/A | N/A | N/A | N/A | N/A | N/A | N/A | N/A | N/A | N/A | N/A | 0 | 0 | N/A | N/A | N/A | N/A | N/A | N/A | N/A | N/A | N/A | N/A | N/A | 0 | 0 | N/A
BFA 60 [2451] | 0.64082 | 1776.4175 | 47.9633 | 46.0844 | 184.8635 | 41.6457 | N/A | N/A | N/A | N/A | N/A | N/A | 41.6457 | 41.6457 | N/A | 36.2723 | 38.5993 | N/A | 0.051914 | 0.028973 | 0.056575 | 0.032857 | N/A | N/A | 34.551 | 22.1408 | 30 | 12.1398 | 8.9302 | 29.266 | 15.4334 | 56.1204 | 139.0796 | 51.4584 | 219.0346 | N/A | N/A | 0 | 0 | 60.8568 | 182.8342 | N/A | N/A | 29.1651 | 0 | 30.1467 | 0 | N/A | N/A | N/A | N/A | N/A | N/A | N/A | N/A | N/A | N/A | N/A | N/A | N/A | N/A | N/A | N/A | N/A | N/A | N/A | N/A | N/A | N/A | N/A | 0 | 0 | N/A | N/A | N/A | N/A | N/A | N/A | N/A | N/A | N/A | N/A | N/A | 0 | 0 | N/A
BFA 60 [2452] | 2.4519 | 25047.1318 | 676.2726 | 17.0729 | 183.9081 | 102.184 | N/A | N/A | N/A | N/A | N/A | N/A | 102.184 | 102.184 | N/A | 86.2527 | 84.0705 | N/A | 0.19789 | 0.11771 | 0.20138 | 0.12501 | N/A | N/A | 198.5455 | 486.8154 | 30 | 78.9915 | -57.9215 | 63.4173 | N/A | 38.8352 | 116.3349 | 40.253 | 252.639 | N/A | N/A | 0 | 0 | 58.1099 | 182.6566 | N/A | N/A | 30.7448 | 0 | 31.8297 | 0 | N/A | N/A | N/A | N/A | N/A | N/A | N/A | N/A | N/A | N/A | N/A | N/A | N/A | N/A | N/A | N/A | N/A | N/A | N/A | N/A | N/A | N/A | N/A | 0 | 0 | N/A | N/A | N/A | N/A | N/A | N/A | N/A | N/A | N/A | N/A | N/A | 0 | 0 | N/A
BFA 60 [2453] | 0.75522 | 1650.6911 | 44.5687 | 43.4354 | 195.1285 | 43.6341 | N/A | N/A | N/A | N/A | N/A | N/A | 43.6341 | 43.6341 | N/A | 36.0955 | 38.7078 | N/A | 0.045226 | 0.026275 | 0.075967 | 0.0442 | N/A | N/A | 30.6426 | 23.1418 | 30 | 12.7261 | 8.3439 | 25.9418 | 14.7988 | 56.5161 | 143.9067 | 51.5869 | 236.469 | N/A | N/A | 0 | 0 | 59.2656 | 179.8375 | N/A | N/A | 30.1552 | 0 | 30.1923 | 0 | N/A | N/A | N/A | N/A | N/A | N/A | N/A | N/A | N/A | N/A | N/A | N/A | N/A | N/A | N/A | N/A | N/A | N/A | N/A | N/A | N/A | N/A | N/A | 0 | 0 | N/A | N/A | N/A | N/A | N/A | N/A | N/A | N/A | N/A | N/A | N/A | 0 | 0 | N/A
BFA 60 [2454] | 0.95576 | 5057.1228 | 136.5423 | 36.366 | 165.8322 | 50.5952 | N/A | N/A | N/A | N/A | N/A | N/A | 50.5952 | 50.5952 | N/A | 44.4299 | 36.0077 | N/A | 0.13033 | 0.077643 | 0.076439 | 0.043125 | N/A | N/A | 80.9616 | 77.3796 | 30 | 23.9276 | -2.8576 | 42.2702 | 22.4464 | 42.7712 | 128.5807 | 56.4452 | 226.5972 | N/A | N/A | 0 | 0 | 63.4666 | 183.0925 | N/A | N/A | 30.7832 | 0 | 29.4309 | 0 | N/A | N/A | N/A | N/A | N/A | N/A | N/A | N/A | N/A | N/A | N/A | N/A | N/A | N/A | N/A | N/A | N/A | N/A | N/A | N/A | N/A | N/A | N/A | 0 | 0 | N/A | N/A | N/A | N/A | N/A | N/A | N/A | N/A | N/A | N/A | N/A | 0 | 0 | N/A
BFA 60 [2455] | 0.78132 | 2556.3156 | 69.0205 | 39.3344 | 173.984 | 47.3302 | N/A | N/A | N/A | N/A | N/A | N/A | 47.3302 | 47.3302 | N/A | 44.5497 | 36.4918 | N/A | 0.077363 | 0.041043 | 0.057625 | 0.03182 | N/A | N/A | 43.7483 | 34.1815 | 30 | 16.1902 | 4.8798 | 31.5787 | 16.4842 | 43.2935 | 144.422 | 62.5823 | 238.8267 | N/A | N/A | 0 | 0 | 56.2456 | 182.1278 | N/A | N/A | 27.947 | 0 | 28.9075 | 0 | N/A | N/A | N/A | N/A | N/A | N/A | N/A | N/A | N/A | N/A | N/A | N/A | N/A | N/A | N/A | N/A | N/A | N/A | N/A | N/A | N/A | N/A | N/A | 0 | 0 | N/A | N/A | N/A | N/A | N/A | N/A | N/A | N/A | N/A | N/A | N/A | 0 | 0 | N/A
BFA 60 [2456] | 1.2092 | 18124.3521 | 489.3575 | 29.3155 | 171.1833 | 61.2723 | N/A | N/A | N/A | N/A | N/A | N/A | 85.0161 | 61.2723 | N/A | 85.0161 | 45.1032 | N/A | 0.15269 | 0.09485 | 0.11118 | 0.07458 | N/A | N/A | 239.5982 | 289.7146 | 30 | 37.134 | -16.064 | 97.616 | N/A | 31.013 | 150.2604 | 49.8923 | 232.9554 | N/A | N/A | 0 | 0 | 61.982 | 177.5376 | N/A | N/A | 31.8487 | 0 | 33.8545 | 0 | N/A | N/A | N/A | N/A | N/A | N/A | N/A | N/A | N/A | N/A | N/A | N/A | N/A | N/A | N/A | N/A | N/A | N/A | N/A | N/A | N/A | N/A | N/A | 0 | 0 | N/A | N/A | N/A | N/A | N/A | N/A | N/A | N/A | N/A | N/A | N/A | 0 | 0 | N/A
BFA 60 [2457] | 0.66636 | 3330.0232 | 89.9106 | 41.5764 | 166.6854 | 45.2067 | N/A | N/A | N/A | N/A | N/A | N/A | 50.3715 | 45.2067 | N/A | 50.3715 | 35.5557 | N/A | 0.082646 | 0.044576 | 0.035516 | 0.021044 | N/A | N/A | 59.6663 | 39.7591 | 30 | 15.2112 | 5.8588 | 43.7839 | 18.7675 | 42.4772 | 152.3539 | 59.4309 | 225.0853 | N/A | N/A | 0 | 0 | 59.5863 | 180.6266 | N/A | N/A | 28.3404 | 0 | 30.6482 | 0 | N/A | N/A | N/A | N/A | N/A | N/A | N/A | N/A | N/A | N/A | N/A | N/A | N/A | N/A | N/A | N/A | N/A | N/A | N/A | N/A | N/A | N/A | N/A | 0 | 0 | N/A | N/A | N/A | N/A | N/A | N/A | N/A | N/A | N/A | N/A | N/A | 0 | 0 | N/A
BFA 60 [2458] | 1.2691 | 10222.527 | 276.0082 | 27.5244 | 161.0431 | 64.9173 | N/A | N/A | N/A | N/A | N/A | N/A | 64.9173 | 64.9173 | N/A | 53.041 | 50.7834 | N/A | 0.17275 | 0.096093 | 0.10241 | 0.057241 | N/A | N/A | 127.5506 | 161.8686 | 30 | 37.137 | -16.067 | 55.053 | N/A | 34.5967 | 120.1107 | 53.4362 | 228.3063 | N/A | N/A | 0 | 0 | 60.6529 | 181.3121 | N/A | N/A | 29.0848 | 0 | 29.2031 | 0 | N/A | N/A | N/A | N/A | N/A | N/A | N/A | N/A | N/A | N/A | N/A | N/A | N/A | N/A | N/A | N/A | N/A | N/A | N/A | N/A | N/A | N/A | N/A | 0 | 0 | N/A | N/A | N/A | N/A | N/A | N/A | N/A | N/A | N/A | N/A | N/A | 0 | 0 | N/A
BFA 60 [2459] | 0.49419 | 171.3694 | 4.627 | 56.4173 | 156.947 | 36.0106 | N/A | N/A | N/A | N/A | N/A | N/A | 36.0106 | 36.0106 | N/A | 35.0359 | 33.3224 | N/A | 0.023976 | 0.014802 | 0.0099948 | 0.0054797 | N/A | N/A | 3.8547 | 1.905 | 30 | 4.0253 | 17.0447 | 11.1356 | 7.3367 | 59.5652 | 129.1808 | 72.0105 | 217.6683 | N/A | N/A | 0 | 0 | 64.5676 | 180.2708 | N/A | N/A | 31.6905 | 0 | 28.734 | 0 | N/A | N/A | N/A | N/A | N/A | N/A | N/A | N/A | N/A | N/A | N/A | N/A | N/A | N/A | N/A | N/A | N/A | N/A | N/A | N/A | N/A | N/A | N/A | 0 | 0 | N/A | N/A | N/A | N/A | N/A | N/A | N/A | N/A | N/A | N/A | N/A | 0 | 0 | N/A
BFA 60 [2460] | 0.43568 | 2.0912 | 0.056462 | 57.4131 | 155.3322 | 35.6051 | N/A | N/A | N/A | N/A | N/A | N/A | 35.6051 | 35.6051 | N/A | 35.5114 | 35.2966 | N/A | 0.0023717 | 0.0013907 | 0.0007573 | 0.00045098 | N/A | N/A | 0.047574 | 0.020727 | 30 | 0.42897 | 20.641 | 8.2843 | 1.27 | 58.452 | 139.174 | 75.7566 | 221.9334 | N/A | N/A | 0 | 0 | 60.3162 | 179.2499 | N/A | N/A | 30.3871 | 0 | 30.7741 | 0 | N/A | N/A | N/A | N/A | N/A | N/A | N/A | N/A | N/A | N/A | N/A | N/A | N/A | N/A | N/A | N/A | N/A | N/A | N/A | N/A | N/A | N/A | N/A | 0 | 0 | N/A | N/A | N/A | N/A | N/A | N/A | N/A | N/A | N/A | N/A | N/A | 0 | 0 | N/A
BFA 60 [2461] | 1.04 | 14653.1031 | 395.6338 | 32.1315 | 169.0264 | 56.4053 | N/A | N/A | N/A | N/A | N/A | N/A | 93.0915 | 56.4053 | N/A | 93.0915 | 37.4016 | N/A | 0.13621 | 0.087882 | 0.05218 | 0.025645 | N/A | N/A | 210.4236 | 218.8402 | 30 | 29.4446 | -8.3747 | 99.5298 | N/A | 32.4548 | 159.988 | 55.0394 | 232.9778 | N/A | N/A | 0 | 0 | 60.0674 | 181.0478 | N/A | N/A | 32.83 | 0 | 26.1726 | 0 | N/A | N/A | N/A | N/A | N/A | N/A | N/A | N/A | N/A | N/A | N/A | N/A | N/A | N/A | N/A | N/A | N/A | N/A | N/A | N/A | N/A | N/A | N/A | 0 | 0 | N/A | N/A | N/A | N/A | N/A | N/A | N/A | N/A | N/A | N/A | N/A | 0 | 0 | N/A
BFA 60 [2462] | 0.99038 | 8846.2406 | 238.8485 | 30.3524 | 191.9528 | 59.3686 | N/A | N/A | N/A | N/A | N/A | N/A | 59.3686 | 59.3686 | N/A | 41.2744 | 50.1214 | N/A | 0.11334 | 0.067904 | 0.1441 | 0.061266 | N/A | N/A | 120.6944 | 119.5332 | 30 | 33.5121 | -12.4421 | 52.7944 | 26.1821 | 52.0441 | 129.1324 | 37.7607 | 232.8402 | N/A | N/A | 0 | 0 | 60.2424 | 183.4176 | N/A | N/A | 30.9256 | 0 | 23.034 | 0 | N/A | N/A | N/A | N/A | N/A | N/A | N/A | N/A | N/A | N/A | N/A | N/A | N/A | N/A | N/A | N/A | N/A | N/A | N/A | N/A | N/A | N/A | N/A | 0 | 0 | N/A | N/A | N/A | N/A | N/A | N/A | N/A | N/A | N/A | N/A | N/A | 0 | 0 | N/A
BFA 60 [2463] | 0.9874 | 6824.7624 | 184.2686 | 33.1758 | 179.2254 | 54.8235 | N/A | N/A | N/A | N/A | N/A | N/A | 54.8235 | 54.8235 | N/A | 44.2131 | 43.8907 | N/A | 0.11791 | 0.071436 | 0.10138 | 0.052384 | N/A | N/A | 100.8337 | 99.563 | 30 | 26.424 | -5.354 | 51.6557 | 23.1649 | 42.7971 | 134.1431 | 43.6183 | 225.9035 | N/A | N/A | 0 | 0 | 57.2123 | 183.6766 | N/A | N/A | 31.21 | 0 | 27.3251 | 0 | N/A | N/A | N/A | N/A | N/A | N/A | N/A | N/A | N/A | N/A | N/A | N/A | N/A | N/A | N/A | N/A | N/A | N/A | N/A | N/A | N/A | N/A | N/A | 0 | 0 | N/A | N/A | N/A | N/A | N/A | N/A | N/A | N/A | N/A | N/A | N/A | 0 | 0 | N/A
BFA 60 [2464] | 1.2488 | 7679.4089 | 207.344 | 28.5432 | 153.3005 | 62.785 | N/A | N/A | N/A | N/A | N/A | N/A | 62.785 | 62.785 | N/A | 54.89 | 46.2808 | N/A | 0.16415 | 0.098482 | 0.07176 | 0.038466 | N/A | N/A | 99.0733 | 123.7247 | 30 | 30.3438 | -9.2738 | 50.616 | N/A | 33.2056 | 119.5059 | 57.6662 | 223.1609 | N/A | N/A | 0 | 0 | 59.1131 | 182.1923 | N/A | N/A | 30.9625 | 0 | 28.1928 | 0 | N/A | N/A | N/A | N/A | N/A | N/A | N/A | N/A | N/A | N/A | N/A | N/A | N/A | N/A | N/A | N/A | N/A | N/A | N/A | N/A | N/A | N/A | N/A | 0 | 0 | N/A | N/A | N/A | N/A | N/A | N/A | N/A | N/A | N/A | N/A | N/A | 0 | 0 | N/A
BFA 60 [2465] | 1.1934 | 5044.9488 | 136.2136 | 31.6925 | 158.285 | 57.1037 | N/A | N/A | N/A | N/A | N/A | N/A | 57.1037 | 57.1037 | N/A | 48.8115 | 36.5749 | N/A | 0.12643 | 0.072444 | 0.077038 | 0.051553 | N/A | N/A | 71.5612 | 85.4002 | 30 | 26.0206 | -4.9506 | 38.7765 | N/A | 37.9494 | 120.6311 | 60.0451 | 227.4409 | N/A | N/A | 0 | 0 | 56.2199 | 176.7429 | N/A | N/A | 29.8126 | 0 | 33.79 | 0 | N/A | N/A | N/A | N/A | N/A | N/A | N/A | N/A | N/A | N/A | N/A | N/A | N/A | N/A | N/A | N/A | N/A | N/A | N/A | N/A | N/A | N/A | N/A | 0 | 0 | N/A | N/A | N/A | N/A | N/A | N/A | N/A | N/A | N/A | N/A | N/A | 0 | 0 | N/A
BFA 60 [2466] | 1.9954 | 12076.0103 | 326.0523 | 23.1708 | 180.9051 | 76.2439 | N/A | N/A | N/A | N/A | N/A | N/A | 76.2439 | 76.2439 | N/A | 63.3437 | 54.8299 | N/A | 0.17414 | 0.11072 | 0.17609 | 0.09774 | N/A | N/A | 128.2931 | 255.9905 | 30 | 53.645 | -32.575 | 45.022 | N/A | 39.43 | 122.2708 | 62.8245 | 258.212 | N/A | N/A | 0 | 0 | 61.2734 | 180.1455 | N/A | N/A | 32.4472 | 0 | 29.0333 | 0 | N/A | N/A | N/A | N/A | N/A | N/A | N/A | N/A | N/A | N/A | N/A | N/A | N/A | N/A | N/A | N/A | N/A | N/A | N/A | N/A | N/A | N/A | N/A | 0 | 0 | N/A | N/A | N/A | N/A | N/A | N/A | N/A | N/A | N/A | N/A | N/A | 0 | 0 | N/A
BFA 60 [2467] | 1.1774 | 8652.3829 | 233.6143 | 28.2503 | 161.4553 | 63.3814 | N/A | N/A | N/A | N/A | N/A | N/A | 63.3814 | 63.3814 | N/A | 52.4742 | 44.6337 | N/A | 0.1574 | 0.083475 | 0.099738 | 0.050725 | N/A | N/A | 110.5755 | 130.1959 | 30 | 35.1006 | -14.0306 | 49.3005 | N/A | 35.0778 | 121.3772 | 57.5381 | 231.4679 | N/A | N/A | 0 | 0 | 59.1065 | 179.6163 | N/A | N/A | 27.9385 | 0 | 26.9572 | 0 | N/A | N/A | N/A | N/A | N/A | N/A | N/A | N/A | N/A | N/A | N/A | N/A | N/A | N/A | N/A | N/A | N/A | N/A | N/A | N/A | N/A | N/A | N/A | 0 | 0 | N/A | N/A | N/A | N/A | N/A | N/A | N/A | N/A | N/A | N/A | N/A | 0 | 0 | N/A
BFA 60 [2468] | 0.84659 | 10753.3139 | 290.3395 | 36.5569 | 178.5476 | 50.3676 | N/A | N/A | N/A | N/A | N/A | N/A | 83.56 | 50.3676 | N/A | 83.56 | 37.5853 | N/A | 0.10298 | 0.060035 | 0.094432 | 0.057004 | N/A | N/A | 172.9322 | 146.402 | 30 | 23.5726 | -2.5026 | 91.2355 | 27.5861 | 37.6661 | 162.4025 | 53.7921 | 235.6696 | N/A | N/A | 0 | 0 | 60.6403 | 179.7937 | N/A | N/A | 30.2423 | 0 | 31.1175 | 0 | N/A | N/A | N/A | N/A | N/A | N/A | N/A | N/A | N/A | N/A | N/A | N/A | N/A | N/A | N/A | N/A | N/A | N/A | N/A | N/A | N/A | N/A | N/A | 0 | 0 | N/A | N/A | N/A | N/A | N/A | N/A | N/A | N/A | N/A | N/A | N/A | 0 | 0 | N/A
BFA 60 [2469] | 1.0205 | 7545.4418 | 203.7269 | 33.625 | 169.2991 | 54.1756 | N/A | N/A | N/A | N/A | N/A | N/A | 54.1756 | 54.1756 | N/A | 50.1062 | 40.6177 | N/A | 0.12965 | 0.076465 | 0.088121 | 0.05551 | N/A | N/A | 112.8148 | 115.1251 | 30 | 26.5889 | -5.5189 | 56.7563 | N/A | 38.5262 | 135.943 | 47.8041 | 222.2195 | N/A | N/A | 0 | 0 | 59.2963 | 179.4537 | N/A | N/A | 30.5319 | 0 | 32.208 | 0 | N/A | N/A | N/A | N/A | N/A | N/A | N/A | N/A | N/A | N/A | N/A | N/A | N/A | N/A | N/A | N/A | N/A | N/A | N/A | N/A | N/A | N/A | N/A | 0 | 0 | N/A | N/A | N/A | N/A | N/A | N/A | N/A | N/A | N/A | N/A | N/A | 0 | 0 | N/A
BFA 60 [2470] | 0.95897 | 5484.3018 | 148.0761 | 36.9314 | 170.3755 | 49.9286 | N/A | N/A | N/A | N/A | N/A | N/A | 49.9286 | 49.9286 | N/A | 46.3163 | 37.2598 | N/A | 0.10882 | 0.068813 | 0.090925 | 0.0532 | N/A | N/A | 88.9727 | 85.3225 | 30 | 23.6066 | -2.5366 | 46.4642 | 22.6721 | 42.6117 | 135.172 | 53.9373 | 227.1879 | N/A | N/A | 0 | 0 | 61.7116 | 175.4863 | N/A | N/A | 32.3081 | 0 | 30.3319 | 0 | N/A | N/A | N/A | N/A | N/A | N/A | N/A | N/A | N/A | N/A | N/A | N/A | N/A | N/A | N/A | N/A | N/A | N/A | N/A | N/A | N/A | N/A | N/A | 0 | 0 | N/A | N/A | N/A | N/A | N/A | N/A | N/A | N/A | N/A | N/A | N/A | 0 | 0 | N/A
BFA 60 [2471] | 0.80617 | 3961.7343 | 106.9668 | 40.3666 | 191.0098 | 46.3195 | N/A | N/A | N/A | N/A | N/A | N/A | 46.3195 | 46.3195 | N/A | 44.4119 | 40.6747 | N/A | 0.059503 | 0.039154 | 0.103 | 0.05785 | N/A | N/A | 69.2798 | 55.8515 | 30 | 16.4985 | 4.5715 | 48.0253 | 19.7447 | 46.9045 | 153.698 | 47.5378 | 229.9405 | N/A | N/A | 0 | 0 | 58.9641 | 179.2429 | N/A | N/A | 33.3456 | 0 | 29.3207 | 0 | N/A | N/A | N/A | N/A | N/A | N/A | N/A | N/A | N/A | N/A | N/A | N/A | N/A | N/A | N/A | N/A | N/A | N/A | N/A | N/A | N/A | N/A | N/A | 0 | 0 | N/A | N/A | N/A | N/A | N/A | N/A | N/A | N/A | N/A | N/A | N/A | 0 | 0 | N/A
BFA 60 [2472] | 1.1338 | 5774.0088 | 155.8982 | 30.0943 | 143.056 | 59.8295 | N/A | N/A | N/A | N/A | N/A | N/A | 59.8295 | 59.8295 | N/A | 53.4787 | 46.5549 | N/A | 0.17067 | 0.09439 | 0.051245 | 0.030595 | N/A | N/A | 78.1712 | 88.6287 | 30 | 23.8143 | -2.7443 | 48.492 | N/A | 34.1401 | 111.7823 | 59.3 | 212.9286 | N/A | N/A | 0 | 0 | 61.4043 | 182.1627 | N/A | N/A | 28.9446 | 0 | 30.8382 | 0 | N/A | N/A | N/A | N/A | N/A | N/A | N/A | N/A | N/A | N/A | N/A | N/A | N/A | N/A | N/A | N/A | N/A | N/A | N/A | N/A | N/A | N/A | N/A | 0 | 0 | N/A | N/A | N/A | N/A | N/A | N/A | N/A | N/A | N/A | N/A | N/A | 0 | 0 | N/A
BFA 60 [2473] | 0.67635 | 778.2228 | 21.012 | 46.3193 | 151.3542 | 41.4823 | N/A | N/A | N/A | N/A | N/A | N/A | 41.4823 | 41.4823 | N/A | 39.1476 | 34.3037 | N/A | 0.060478 | 0.035016 | 0.023172 | 0.013096 | N/A | N/A | 15.1959 | 10.2777 | 30 | 8.7447 | 12.3253 | 18.8941 | 11.7445 | 50.372 | 121.482 | 66.7657 | 214.6393 | N/A | N/A | 0 | 0 | 61.0433 | 179.1467 | N/A | N/A | 30.07 | 0 | 29.4737 | 0 | N/A | N/A | N/A | N/A | N/A | N/A | N/A | N/A | N/A | N/A | N/A | N/A | N/A | N/A | N/A | N/A | N/A | N/A | N/A | N/A | N/A | N/A | N/A | 0 | 0 | N/A | N/A | N/A | N/A | N/A | N/A | N/A | N/A | N/A | N/A | N/A | 0 | 0 | N/A
BFA 60 [2474] | 1.2226 | 4400.7362 | 118.8199 | 32.3733 | 168.9505 | 56.0294 | N/A | N/A | N/A | N/A | N/A | N/A | 56.0294 | 56.0294 | N/A | 43.4372 | 36.5542 | N/A | 0.12263 | 0.074731 | 0.094302 | 0.05054 | N/A | N/A | 63.6202 | 77.7823 | 30 | 26.9155 | -5.8455 | 32.7004 | N/A | 44.0624 | 119.8749 | 59.9788 | 237.4608 | N/A | N/A | 0 | 0 | 57.2172 | 181.2415 | N/A | N/A | 31.3574 | 0 | 28.1887 | 0 | N/A | N/A | N/A | N/A | N/A | N/A | N/A | N/A | N/A | N/A | N/A | N/A | N/A | N/A | N/A | N/A | N/A | N/A | N/A | N/A | N/A | N/A | N/A | 0 | 0 | N/A | N/A | N/A | N/A | N/A | N/A | N/A | N/A | N/A | N/A | N/A | 0 | 0 | N/A
BFA 60 [2475] | 1.2304 | 8341.6351 | 225.2241 | 30.3213 | 180.8445 | 59.4238 | N/A | N/A | N/A | N/A | N/A | N/A | 59.4238 | 59.4238 | N/A | 44.8067 | 40.0244 | N/A | 0.13628 | 0.077128 | 0.13712 | 0.081275 | N/A | N/A | 113.704 | 139.8992 | 30 | 34.8341 | -13.7641 | 47.8935 | N/A | 43.0774 | 129.5619 | 49.6778 | 241.0837 | N/A | N/A | 0 | 0 | 61.2472 | 180.5877 | N/A | N/A | 29.5088 | 0 | 30.657 | 0 | N/A | N/A | N/A | N/A | N/A | N/A | N/A | N/A | N/A | N/A | N/A | N/A | N/A | N/A | N/A | N/A | N/A | N/A | N/A | N/A | N/A | N/A | N/A | 0 | 0 | N/A | N/A | N/A | N/A | N/A | N/A | N/A | N/A | N/A | N/A | N/A | 0 | 0 | N/A
BFA 60 [2476] | 1.1992 | 10583.9332 | 285.7662 | 29.073 | 168.4256 | 61.738 | N/A | N/A | N/A | N/A | N/A | N/A | 67.8986 | 61.738 | N/A | 67.8986 | 37.7999 | N/A | 0.13836 | 0.083593 | 0.084122 | 0.0468 | N/A | N/A | 138.8607 | 166.5175 | 30 | 32.9063 | -11.8363 | 64.3278 | N/A | 31.1308 | 145.4299 | 62.6209 | 241.6913 | N/A | N/A | 0 | 0 | 56.6771 | 181.1699 | N/A | N/A | 31.1385 | 0 | 29.0887 | 0 | N/A | N/A | N/A | N/A | N/A | N/A | N/A | N/A | N/A | N/A | N/A | N/A | N/A | N/A | N/A | N/A | N/A | N/A | N/A | N/A | N/A | N/A | N/A | 0 | 0 | N/A | N/A | N/A | N/A | N/A | N/A | N/A | N/A | N/A | N/A | N/A | 0 | 0 | N/A
BFA 60 [2477] | 1.2897 | 13106.5881 | 353.8779 | 24.1509 | 147.1776 | 73.3242 | N/A | N/A | N/A | N/A | N/A | N/A | 73.3242 | 73.3242 | N/A | 65.4886 | 60.6777 | N/A | 0.19209 | 0.09533 | 0.076058 | 0.044632 | N/A | N/A | 144.7862 | 186.7329 | 30 | 38.7685 | -17.6985 | 67.6147 | N/A | 27.5932 | 116.2633 | 53.2335 | 217.6034 | N/A | N/A | 0 | 0 | 57.991 | 177.8917 | N/A | N/A | 26.3937 | 0 | 30.4053 | 0 | N/A | N/A | N/A | N/A | N/A | N/A | N/A | N/A | N/A | N/A | N/A | N/A | N/A | N/A | N/A | N/A | N/A | N/A | N/A | N/A | N/A | N/A | N/A | 0 | 0 | N/A | N/A | N/A | N/A | N/A | N/A | N/A | N/A | N/A | N/A | N/A | 0 | 0 | N/A
BFA 60 [2478] | 0.68447 | 1456.6649 | 39.33 | 44.9124 | 169.9319 | 42.4915 | N/A | N/A | N/A | N/A | N/A | N/A | 42.4915 | 42.4915 | N/A | 38.7156 | 36.8031 | N/A | 0.057631 | 0.034467 | 0.043229 | 0.024486 | N/A | N/A | 27.7679 | 19.0063 | 30 | 11.1778 | 9.8922 | 26.0634 | 13.9965 | 50.8209 | 134.2711 | 55.0086 | 215.6774 | N/A | N/A | 0 | 0 | 58.0821 | 176.9854 | N/A | N/A | 30.8816 | 0 | 29.5278 | 0 | N/A | N/A | N/A | N/A | N/A | N/A | N/A | N/A | N/A | N/A | N/A | N/A | N/A | N/A | N/A | N/A | N/A | N/A | N/A | N/A | N/A | N/A | N/A | 0 | 0 | N/A | N/A | N/A | N/A | N/A | N/A | N/A | N/A | N/A | N/A | N/A | 0 | 0 | N/A
BFA 60 [2479] | 0.94746 | 1456.9984 | 39.339 | 40.478 | 170.1135 | 46.2139 | N/A | N/A | N/A | N/A | N/A | N/A | 46.2139 | 46.2139 | N/A | 39.1561 | 37.6611 | N/A | 0.067089 | 0.043921 | 0.054647 | 0.032055 | N/A | N/A | 25.5371 | 24.1953 | 30 | 13.5636 | 7.5064 | 21.484 | 13.3521 | 52.6931 | 120.6771 | 55.7561 | 224.597 | N/A | N/A | 0 | 0 | 54.6386 | 177.6012 | N/A | N/A | 33.2116 | 0 | 30.395 | 0 | N/A | N/A | N/A | N/A | N/A | N/A | N/A | N/A | N/A | N/A | N/A | N/A | N/A | N/A | N/A | N/A | N/A | N/A | N/A | N/A | N/A | N/A | N/A | 0 | 0 | N/A | N/A | N/A | N/A | N/A | N/A | N/A | N/A | N/A | N/A | N/A | 0 | 0 | N/A
BFA 60 [2480] | 1.2703 | 8642.3806 | 233.3443 | 29.3714 | 175.3656 | 61.1659 | N/A | N/A | N/A | N/A | N/A | N/A | 61.1659 | 61.1659 | N/A | 47.032 | 41.1784 | N/A | 0.14715 | 0.080807 | 0.13558 | 0.077587 | N/A | N/A | 114.4482 | 145.3809 | 30 | 37.187 | -16.117 | 46.4807 | N/A | 40.3651 | 126.8274 | 56.6675 | 243.6403 | N/A | N/A | 0 | 0 | 61.9203 | 179.0759 | N/A | N/A | 28.7726 | 0 | 29.7801 | 0 | N/A | N/A | N/A | N/A | N/A | N/A | N/A | N/A | N/A | N/A | N/A | N/A | N/A | N/A | N/A | N/A | N/A | N/A | N/A | N/A | N/A | N/A | N/A | 0 | 0 | N/A | N/A | N/A | N/A | N/A | N/A | N/A | N/A | N/A | N/A | N/A | 0 | 0 | N/A
BFA 60 [2481] | 0.68601 | 2347.9717 | 63.3952 | 41.0875 | 156.3785 | 45.6474 | N/A | N/A | N/A | N/A | N/A | N/A | 45.6474 | 45.6474 | N/A | 45.4525 | 35.1036 | N/A | 0.091481 | 0.049374 | 0.027793 | 0.015525 | N/A | N/A | 41.664 | 28.582 | 30 | 13.7186 | 7.3514 | 34.2304 | 16.7212 | 42.5006 | 138.4742 | 60.2275 | 216.4561 | N/A | N/A | 0 | 0 | 59.6773 | 181.046 | N/A | N/A | 28.3565 | 0 | 29.1883 | 0 | N/A | N/A | N/A | N/A | N/A | N/A | N/A | N/A | N/A | N/A | N/A | N/A | N/A | N/A | N/A | N/A | N/A | N/A | N/A | N/A | N/A | N/A | N/A | 0 | 0 | N/A | N/A | N/A | N/A | N/A | N/A | N/A | N/A | N/A | N/A | N/A | 0 | 0 | N/A
BFA 60 [2482] | 0.88602 | 2031.8289 | 54.8594 | 40.762 | 165.7316 | 45.9475 | N/A | N/A | N/A | N/A | N/A | N/A | 45.9475 | 45.9475 | N/A | 38.6454 | 36.0563 | N/A | 0.083049 | 0.048999 | 0.062783 | 0.035759 | N/A | N/A | 35.8187 | 31.7361 | 30 | 16.2046 | 4.8654 | 25.0772 | 15.8131 | 52.0014 | 118.0656 | 58.1843 | 223.4011 | N/A | N/A | 0 | 0 | 59.0099 | 176.1932 | N/A | N/A | 30.5404 | 0 | 29.6644 | 0 | N/A | N/A | N/A | N/A | N/A | N/A | N/A | N/A | N/A | N/A | N/A | N/A | N/A | N/A | N/A | N/A | N/A | N/A | N/A | N/A | N/A | N/A | N/A | 0 | 0 | N/A | N/A | N/A | N/A | N/A | N/A | N/A | N/A | N/A | N/A | N/A | 0 | 0 | N/A
BFA 60 [2483] | 6.7596 | 86499.1877 | 2335.4781 | 6.3024 | 171.1691 | 273.2857 | N/A | N/A | N/A | N/A | N/A | N/A | 273.2857 | 273.2857 | N/A | 249.6337 | 262.947 | N/A | 0.25641 | 0.15591 | 0.24245 | 0.13122 | N/A | N/A | 256.3776 | 1733.0126 | 30 | 249.2154 | -228.1454 | 83.8616 | N/A | 36.7736 | 89.6671 | 43.0782 | 254.386 | N/A | N/A | 0 | 0 | 60.9497 | 182.9842 | N/A | N/A | 31.3022 | 0 | 28.4241 | 0 | N/A | N/A | N/A | N/A | N/A | N/A | N/A | N/A | N/A | N/A | N/A | N/A | N/A | N/A | N/A | N/A | N/A | N/A | N/A | N/A | N/A | N/A | N/A | 0 | 0 | N/A | N/A | N/A | N/A | N/A | N/A | N/A | N/A | N/A | N/A | N/A | 0 | 0 | N/A
BFA 60 [2484] | 0.58919 | 523.3431 | 14.1303 | 50.6562 | 172.1923 | 38.792 | N/A | N/A | N/A | N/A | N/A | N/A | 38.792 | 38.792 | N/A | 36.9383 | 34.8645 | N/A | 0.032112 | 0.018914 | 0.026908 | 0.015182 | N/A | N/A | 10.9277 | 6.4385 | 30 | 6.945 | 14.125 | 15.071 | 10.1341 | 54.3248 | 143.3268 | 68.5947 | 233.6252 | N/A | N/A | 0 | 0 | 59.6402 | 176.6802 | N/A | N/A | 30.4979 | 0 | 29.4324 | 0 | N/A | N/A | N/A | N/A | N/A | N/A | N/A | N/A | N/A | N/A | N/A | N/A | N/A | N/A | N/A | N/A | N/A | N/A | N/A | N/A | N/A | N/A | N/A | 0 | 0 | N/A | N/A | N/A | N/A | N/A | N/A | N/A | N/A | N/A | N/A | N/A | 0 | 0 | N/A
BFA 60 [2485] | 0.7355 | 3100.6016 | 83.7162 | 41.9546 | 165.3816 | 44.8738 | N/A | N/A | N/A | N/A | N/A | N/A | 44.8738 | 44.8738 | N/A | 41.9291 | 35.731 | N/A | 0.093417 | 0.0528 | 0.056602 | 0.032079 | N/A | N/A | 55.9678 | 41.1643 | 30 | 16.9914 | 4.0786 | 36.496 | 18.9208 | 46.4919 | 133.9576 | 57.1843 | 219.9525 | N/A | N/A | 0 | 0 | 62.6445 | 178.4101 | N/A | N/A | 29.4755 | 0 | 29.5424 | 0 | N/A | N/A | N/A | N/A | N/A | N/A | N/A | N/A | N/A | N/A | N/A | N/A | N/A | N/A | N/A | N/A | N/A | N/A | N/A | N/A | N/A | N/A | N/A | 0 | 0 | N/A | N/A | N/A | N/A | N/A | N/A | N/A | N/A | N/A | N/A | N/A | 0 | 0 | N/A
BFA 60 [2486] | 1.3762 | 7797.8373 | 210.5416 | 27.0754 | 151.5316 | 65.9105 | N/A | N/A | N/A | N/A | N/A | N/A | 65.9105 | 65.9105 | N/A | 51.1284 | 49.3135 | N/A | 0.16944 | 0.097917 | 0.092445 | 0.05014 | N/A | N/A | 95.8307 | 131.8783 | 30 | 33.7588 | -12.6888 | 46.1974 | N/A | 36.3091 | 105.6115 | 56.7151 | 221.923 | N/A | N/A | 0 | 0 | 58.4173 | 178.7209 | N/A | N/A | 30.0229 | 0 | 28.4745 | 0 | N/A | N/A | N/A | N/A | N/A | N/A | N/A | N/A | N/A | N/A | N/A | N/A | N/A | N/A | N/A | N/A | N/A | N/A | N/A | N/A | N/A | N/A | N/A | 0 | 0 | N/A | N/A | N/A | N/A | N/A | N/A | N/A | N/A | N/A | N/A | N/A | 0 | 0 | N/A
BFA 60 [2487] | 0.75015 | 1969.7059 | 53.1821 | 43.741 | 165.6315 | 43.3903 | N/A | N/A | N/A | N/A | N/A | N/A | 43.3903 | 43.3903 | N/A | 41.8717 | 34.0885 | N/A | 0.072514 | 0.042362 | 0.048449 | 0.02716 | N/A | N/A | 36.77 | 27.583 | 30 | 14.7027 | 6.3673 | 26.7939 | 16.1475 | 47.1628 | 138.1719 | 71.319 | 236.7525 | N/A | N/A | 0 | 0 | 61.9072 | 177.1556 | N/A | N/A | 30.2928 | 0 | 29.2749 | 0 | N/A | N/A | N/A | N/A | N/A | N/A | N/A | N/A | N/A | N/A | N/A | N/A | N/A | N/A | N/A | N/A | N/A | N/A | N/A | N/A | N/A | N/A | N/A | 0 | 0 | N/A | N/A | N/A | N/A | N/A | N/A | N/A | N/A | N/A | N/A | N/A | 0 | 0 | N/A
BFA 60 [2488] | 5.0181 | 44200.442 | 1193.4119 | 9.8942 | 160.6952 | 174.5916 | N/A | N/A | N/A | N/A | N/A | N/A | 174.5916 | 174.5916 | N/A | 146.7647 | 163.2333 | N/A | 0.24651 | 0.16696 | 0.21687 | 0.12976 | N/A | N/A | 205.0635 | 1029.0259 | 30 | 146.2718 | -125.2018 | 72.4548 | N/A | 35.6366 | 84.7769 | 52.9289 | 243.1229 | N/A | N/A | 0 | 0 | 61.0905 | 179.4742 | N/A | N/A | 34.1092 | 0 | 30.8923 | 0 | N/A | N/A | N/A | N/A | N/A | N/A | N/A | N/A | N/A | N/A | N/A | N/A | N/A | N/A | N/A | N/A | N/A | N/A | N/A | N/A | N/A | N/A | N/A | 0 | 0 | N/A | N/A | N/A | N/A | N/A | N/A | N/A | N/A | N/A | N/A | N/A | 0 | 0 | N/A
BFA 60 [2489] | 0.78856 | 2482.1713 | 67.0186 | 43.551 | 175.5226 | 43.5414 | N/A | N/A | N/A | N/A | N/A | N/A | 43.5414 | 43.5414 | N/A | 39.8695 | 35.4422 | N/A | 0.07611 | 0.050847 | 0.062705 | 0.034023 | N/A | N/A | 46.1758 | 36.4123 | 30 | 15.7316 | 5.3384 | 31.5566 | 17.5266 | 49.4614 | 139.9172 | 58.7917 | 230.358 | N/A | N/A | 0 | 0 | 62.399 | 180.9461 | N/A | N/A | 33.746 | 0 | 28.4834 | 0 | N/A | N/A | N/A | N/A | N/A | N/A | N/A | N/A | N/A | N/A | N/A | N/A | N/A | N/A | N/A | N/A | N/A | N/A | N/A | N/A | N/A | N/A | N/A | 0 | 0 | N/A | N/A | N/A | N/A | N/A | N/A | N/A | N/A | N/A | N/A | N/A | 0 | 0 | N/A
BFA 60 [2490] | 0.82793 | 2547.1008 | 68.7717 | 40.4683 | 170.7423 | 46.2231 | N/A | N/A | N/A | N/A | N/A | N/A | 46.2231 | 46.2231 | N/A | 38.2838 | 37.0688 | N/A | 0.083726 | 0.047475 | 0.072625 | 0.039397 | N/A | N/A | 44.6347 | 36.9544 | 30 | 17.5324 | 3.5376 | 29.0559 | 17.1933 | 52.0779 | 122.399 | 54.5461 | 223.334 | N/A | N/A | 0 | 0 | 59.7403 | 175.6746 | N/A | N/A | 29.5546 | 0 | 28.4784 | 0 | N/A | N/A | N/A | N/A | N/A | N/A | N/A | N/A | N/A | N/A | N/A | N/A | N/A | N/A | N/A | N/A | N/A | N/A | N/A | N/A | N/A | N/A | N/A | 0 | 0 | N/A | N/A | N/A | N/A | N/A | N/A | N/A | N/A | N/A | N/A | N/A | 0 | 0 | N/A
BFA 60 [2491] | 1.1572 | 6128.1269 | 165.4594 | 31.4666 | 154.1663 | 57.4712 | N/A | N/A | N/A | N/A | N/A | N/A | 57.4712 | 57.4712 | N/A | 50.0901 | 39.6599 | N/A | 0.14847 | 0.091391 | 0.074095 | 0.039308 | N/A | N/A | 86.3699 | 99.9478 | 30 | 27.6993 | -6.6293 | 44.2476 | N/A | 36.8991 | 118.7666 | 59.7627 | 223.2671 | N/A | N/A | 0 | 0 | 60.7517 | 178.9667 | N/A | N/A | 31.6149 | 0 | 27.9467 | 0 | N/A | N/A | N/A | N/A | N/A | N/A | N/A | N/A | N/A | N/A | N/A | N/A | N/A | N/A | N/A | N/A | N/A | N/A | N/A | N/A | N/A | N/A | N/A | 0 | 0 | N/A | N/A | N/A | N/A | N/A | N/A | N/A | N/A | N/A | N/A | N/A | 0 | 0 | N/A
BFA 60 [2492] | 0.98289 | 6128.4407 | 165.4679 | 35.0617 | 191.6548 | 52.2231 | N/A | N/A | N/A | N/A | N/A | N/A | 52.2231 | 52.596 | N/A | 37.3794 | 52.596 | N/A | 0.071622 | 0.044284 | 0.1162 | 0.071602 | N/A | N/A | 95.0545 | 93.4281 | 30 | 23.5956 | -2.5256 | 51.9455 | 22.7559 | 54.0539 | 132.2447 | 37.9942 | 217.6973 | N/A | N/A | 0 | 0 | 58.6688 | 179.9556 | N/A | N/A | 31.7287 | 0 | 31.6415 | 0 | N/A | N/A | N/A | N/A | N/A | N/A | N/A | N/A | N/A | N/A | N/A | N/A | N/A | N/A | N/A | N/A | N/A | N/A | N/A | N/A | N/A | N/A | N/A | 0 | 0 | N/A | N/A | N/A | N/A | N/A | N/A | N/A | N/A | N/A | N/A | N/A | 0 | 0 | N/A
BFA 60 [2493] | 1.7281 | 11129.7473 | 300.5032 | 24.4343 | 184.7295 | 72.5252 | N/A | N/A | N/A | N/A | N/A | N/A | 72.5252 | 72.5252 | N/A | 59.5014 | 51.9925 | N/A | 0.16587 | 0.099616 | 0.18083 | 0.093311 | N/A | N/A | 124.303 | 214.814 | 30 | 50.4491 | -29.3791 | 44.1227 | N/A | 45.7407 | 121.0086 | 53.3782 | 254.9931 | N/A | N/A | 0 | 0 | 63.0553 | 178.9887 | N/A | N/A | 30.9874 | 0 | 27.2942 | 0 | N/A | N/A | N/A | N/A | N/A | N/A | N/A | N/A | N/A | N/A | N/A | N/A | N/A | N/A | N/A | N/A | N/A | N/A | N/A | N/A | N/A | N/A | N/A | 0 | 0 | N/A | N/A | N/A | N/A | N/A | N/A | N/A | N/A | N/A | N/A | N/A | 0 | 0 | N/A
BFA 60 [2494] | 1.1016 | 10267.9934 | 277.2358 | 31.5907 | 157.0781 | 57.2685 | N/A | N/A | N/A | N/A | N/A | N/A | 63.7636 | 57.2685 | N/A | 63.7636 | 43.0368 | N/A | 0.15445 | 0.098692 | 0.063051 | 0.036641 | N/A | N/A | 145.2294 | 159.984 | 30 | 29.8889 | -8.8189 | 68.7078 | N/A | 33.0457 | 138.0457 | 53.8762 | 220.4087 | N/A | N/A | 0 | 0 | 61.7207 | 176.4217 | N/A | N/A | 32.5788 | 0 | 30.1621 | 0 | N/A | N/A | N/A | N/A | N/A | N/A | N/A | N/A | N/A | N/A | N/A | N/A | N/A | N/A | N/A | N/A | N/A | N/A | N/A | N/A | N/A | N/A | N/A | 0 | 0 | N/A | N/A | N/A | N/A | N/A | N/A | N/A | N/A | N/A | N/A | N/A | 0 | 0 | N/A
BFA 60 [2495] | 1.6292 | 21468.8545 | 579.6591 | 22.5378 | 168.86 | 78.2693 | N/A | N/A | N/A | N/A | N/A | N/A | 82.6311 | 78.2693 | N/A | 82.6311 | 57.5172 | N/A | 0.1803 | 0.10537 | 0.12122 | 0.075914 | N/A | N/A | 222.1788 | 361.9799 | 30 | 52.7567 | -31.6867 | 81.3882 | N/A | 25.359 | 139.9729 | 66.679 | 248.5542 | N/A | N/A | 0 | 0 | 59.5534 | 182.0294 | N/A | N/A | 30.3033 | 0 | 32.0561 | 0 | N/A | N/A | N/A | N/A | N/A | N/A | N/A | N/A | N/A | N/A | N/A | N/A | N/A | N/A | N/A | N/A | N/A | N/A | N/A | N/A | N/A | N/A | N/A | 0 | 0 | N/A | N/A | N/A | N/A | N/A | N/A | N/A | N/A | N/A | N/A | N/A | 0 | 0 | N/A
BFA 60 [2496] | 0.8231 | 11654.0549 | 314.6595 | 33.7323 | 156.1139 | 54.0235 | N/A | N/A | N/A | N/A | N/A | N/A | 105.7297 | 54.0235 | N/A | 105.7297 | 34.9572 | N/A | 0.11461 | 0.06361 | 0 | 0 | N/A | N/A | 175.9191 | 144.7984 | 30 | 23.1655 | -2.0955 | 100.6155 | 26.672 | 33.992 | 164.1206 | 68.1869 | 230.6132 | N/A | N/A | 0 | 0 | 59.141 | 179.9659 | N/A | N/A | 29.0311 | 0 | 29.2182 | 0 | N/A | N/A | N/A | N/A | N/A | N/A | N/A | N/A | N/A | N/A | N/A | N/A | N/A | N/A | N/A | N/A | N/A | N/A | N/A | N/A | N/A | N/A | N/A | 0 | 0 | N/A | N/A | N/A | N/A | N/A | N/A | N/A | N/A | N/A | N/A | N/A | 0 | 0 | N/A
BFA 60 [2497] | 0.9092 | 7491.8777 | 202.2807 | 33.4915 | 163.6781 | 54.3662 | N/A | N/A | N/A | N/A | N/A | N/A | 54.3662 | 54.3662 | N/A | 47.7763 | 48.4423 | N/A | 0.15111 | 0.087419 | 0.074859 | 0.036015 | N/A | N/A | 111.6212 | 101.4856 | 30 | 24.9561 | -3.8861 | 60.0405 | 24.3573 | 39.1239 | 128.1167 | 45.1674 | 212.5445 | N/A | N/A | 0 | 0 | 58.7573 | 181.5356 | N/A | N/A | 30.0492 | 0 | 25.6926 | 0 | N/A | N/A | N/A | N/A | N/A | N/A | N/A | N/A | N/A | N/A | N/A | N/A | N/A | N/A | N/A | N/A | N/A | N/A | N/A | N/A | N/A | N/A | N/A | 0 | 0 | N/A | N/A | N/A | N/A | N/A | N/A | N/A | N/A | N/A | N/A | N/A | 0 | 0 | N/A
BFA 60 [2498] | 0.84872 | 9875.3636 | 266.6348 | 34.9813 | 177.875 | 52.3277 | N/A | N/A | N/A | N/A | N/A | N/A | 66.1308 | 52.3277 | N/A | 66.1308 | 38.9167 | N/A | 0.11301 | 0.060683 | 0.10625 | 0.059265 | N/A | N/A | 152.8643 | 129.7395 | 30 | 26.3239 | -5.2539 | 75.0298 | 27.4184 | 37.4703 | 153.781 | 50.5625 | 232.7385 | N/A | N/A | 0 | 0 | 61.1298 | 179.0952 | N/A | N/A | 28.2351 | 0 | 29.152 | 0 | N/A | N/A | N/A | N/A | N/A | N/A | N/A | N/A | N/A | N/A | N/A | N/A | N/A | N/A | N/A | N/A | N/A | N/A | N/A | N/A | N/A | N/A | N/A | 0 | 0 | N/A | N/A | N/A | N/A | N/A | N/A | N/A | N/A | N/A | N/A | N/A | 0 | 0 | N/A
BFA 60 [2499] | 2.4956 | 22841.0711 | 616.7089 | 15.7891 | 165.2698 | 110.2551 | N/A | N/A | N/A | N/A | N/A | N/A | 110.2551 | 110.2551 | N/A | 87.3838 | 90.5219 | N/A | 0.21061 | 0.10786 | 0.18484 | 0.10082 | N/A | N/A | 167.8043 | 418.7674 | 30 | 84.6147 | -63.5447 | 53.9884 | N/A | 32.6818 | 101.4222 | 60.7182 | 246.1464 | N/A | N/A | 0 | 0 | 57.2726 | 176.9597 | N/A | N/A | 27.1169 | 0 | 28.6111 | 0 | N/A | N/A | N/A | N/A | N/A | N/A | N/A | N/A | N/A | N/A | N/A | N/A | N/A | N/A | N/A | N/A | N/A | N/A | N/A | N/A | N/A | N/A | N/A | 0 | 0 | N/A | N/A | N/A | N/A | N/A | N/A | N/A | N/A | N/A | N/A | N/A | 0 | 0 | N/A
BFA 60 [2500] | 1.1733 | 15058.4703 | 406.5787 | 28.4598 | 173.5158 | 62.9536 | N/A | N/A | N/A | N/A | N/A | N/A | 74.356 | 62.9536 | N/A | 74.356 | 41.7623 | N/A | 0.14572 | 0.083657 | 0.12519 | 0.069181 | N/A | N/A | 193.7516 | 227.3256 | 30 | 37.4864 | -16.4164 | 80.3409 | N/A | 31.3826 | 146.2166 | 55.0436 | 241.2484 | N/A | N/A | 0 | 0 | 59.414 | 177.402 | N/A | N/A | 29.8591 | 0 | 28.9247 | 0 | N/A | N/A | N/A | N/A | N/A | N/A | N/A | N/A | N/A | N/A | N/A | N/A | N/A | N/A | N/A | N/A | N/A | N/A | N/A | N/A | N/A | N/A | N/A | 0 | 0 | N/A | N/A | N/A | N/A | N/A | N/A | N/A | N/A | N/A | N/A | N/A | 0 | 0 | N/A
BFA 60 [2501] | 1.1105 | 4158.1416 | 112.2698 | 35.0354 | 166.834 | 52.2574 | N/A | N/A | N/A | N/A | N/A | N/A | 52.2574 | 52.2574 | N/A | 42.763 | 37.2859 | N/A | 0.11521 | 0.071705 | 0.081545 | 0.051308 | N/A | N/A | 64.4521 | 71.5772 | 30 | 23.0805 | -2.0105 | 36.0316 | N/A | 44.6749 | 121.9982 | 54.4628 | 226.7812 | N/A | N/A | 0 | 0 | 58.1303 | 179.5916 | N/A | N/A | 31.8983 | 0 | 32.178 | 0 | N/A | N/A | N/A | N/A | N/A | N/A | N/A | N/A | N/A | N/A | N/A | N/A | N/A | N/A | N/A | N/A | N/A | N/A | N/A | N/A | N/A | N/A | N/A | 0 | 0 | N/A | N/A | N/A | N/A | N/A | N/A | N/A | N/A | N/A | N/A | N/A | 0 | 0 | N/A
BFA 60 [2502] | 1.3425 | 21309.5547 | 575.358 | 24.7864 | 155.0688 | 71.5587 | N/A | N/A | N/A | N/A | N/A | N/A | 83.5136 | 71.5587 | N/A | 83.5136 | 62.815 | N/A | 0.20301 | 0.11786 | 0.07254 | 0.042572 | N/A | N/A | 241.2108 | 323.8266 | 30 | 45.6253 | -24.5553 | 93.4111 | N/A | 25.9219 | 136.8863 | 54.3318 | 225.7132 | N/A | N/A | 0 | 0 | 65.4629 | 179.1324 | N/A | N/A | 30.1375 | 0 | 30.408 | 0 | N/A | N/A | N/A | N/A | N/A | N/A | N/A | N/A | N/A | N/A | N/A | N/A | N/A | N/A | N/A | N/A | N/A | N/A | N/A | N/A | N/A | N/A | N/A | 0 | 0 | N/A | N/A | N/A | N/A | N/A | N/A | N/A | N/A | N/A | N/A | N/A | 0 | 0 | N/A
BFA 60 [2503] | 1.0818 | 18668.872 | 504.0595 | 29.3057 | 184.2905 | 61.291 | N/A | N/A | N/A | N/A | N/A | N/A | 87.5224 | 61.291 | N/A | 87.5224 | 43.794 | N/A | 0.1317 | 0.075998 | 0.18463 | 0.093992 | N/A | N/A | 246.7213 | 266.9006 | 30 | 37.4832 | -16.4132 | 99.612 | N/A | 33.8864 | 150.983 | 43.2379 | 237.6397 | N/A | N/A | 0 | 0 | 62.7513 | 176.3408 | N/A | N/A | 29.9869 | 0 | 26.9804 | 0 | N/A | N/A | N/A | N/A | N/A | N/A | N/A | N/A | N/A | N/A | N/A | N/A | N/A | N/A | N/A | N/A | N/A | N/A | N/A | N/A | N/A | N/A | N/A | 0 | 0 | N/A | N/A | N/A | N/A | N/A | N/A | N/A | N/A | N/A | N/A | N/A | 0 | 0 | N/A
BFA 60 [2504] | 1.3627 | 5917.6791 | 159.7773 | 29.6603 | 176.2155 | 60.6237 | N/A | N/A | N/A | N/A | N/A | N/A | 60.6237 | 60.6237 | N/A | 42.2654 | 38.1941 | N/A | 0.1351 | 0.082625 | 0.11931 | 0.062992 | N/A | N/A | 79.0668 | 107.7466 | 30 | 32.9235 | -11.8535 | 35.9481 | N/A | 46.0781 | 119.4752 | 54.5303 | 242.2777 | N/A | N/A | 0 | 0 | 57.0886 | 182.7354 | N/A | N/A | 31.4488 | 0 | 27.8336 | 0 | N/A | N/A | N/A | N/A | N/A | N/A | N/A | N/A | N/A | N/A | N/A | N/A | N/A | N/A | N/A | N/A | N/A | N/A | N/A | N/A | N/A | N/A | N/A | 0 | 0 | N/A | N/A | N/A | N/A | N/A | N/A | N/A | N/A | N/A | N/A | N/A | 0 | 0 | N/A
BFA 60 [2505] | 0.75436 | 6032.1771 | 162.8688 | 38.5229 | 185.7747 | 48.1675 | N/A | N/A | N/A | N/A | N/A | N/A | 48.1675 | 48.1675 | N/A | 43.5118 | 47.0724 | N/A | 0.072879 | 0.040724 | 0.1083 | 0.059144 | N/A | N/A | 101.4391 | 76.5212 | 30 | 20.5167 | 0.55327 | 58.8025 | 23.1677 | 46.3969 | 145.0794 | 42.4114 | 215.1436 | N/A | N/A | 0 | 0 | 60.7361 | 177.8804 | N/A | N/A | 29.1962 | 0 | 28.64 | 0 | N/A | N/A | N/A | N/A | N/A | N/A | N/A | N/A | N/A | N/A | N/A | N/A | N/A | N/A | N/A | N/A | N/A | N/A | N/A | N/A | N/A | N/A | N/A | 0 | 0 | N/A | N/A | N/A | N/A | N/A | N/A | N/A | N/A | N/A | N/A | N/A | 0 | 0 | N/A
BFA 60 [2506] | 0.8971 | 2270.5657 | 61.3053 | 39.48 | 158.9876 | 47.184 | N/A | N/A | N/A | N/A | N/A | N/A | 47.184 | 47.184 | N/A | 40.5637 | 35.2052 | N/A | 0.093111 | 0.054205 | 0.059993 | 0.032386 | N/A | N/A | 38.9785 | 34.9676 | 30 | 17.2901 | 3.7799 | 26.2643 | 16.5178 | 48.0478 | 116.7585 | 62.1214 | 223.1539 | N/A | N/A | 0 | 0 | 59.5829 | 175.576 | N/A | N/A | 30.2063 | 0 | 28.3618 | 0 | N/A | N/A | N/A | N/A | N/A | N/A | N/A | N/A | N/A | N/A | N/A | N/A | N/A | N/A | N/A | N/A | N/A | N/A | N/A | N/A | N/A | N/A | N/A | 0 | 0 | N/A | N/A | N/A | N/A | N/A | N/A | N/A | N/A | N/A | N/A | N/A | 0 | 0 | N/A
BFA 60 [2507] | 0.83733 | 4115.3263 | 111.1138 | 37.7578 | 166.9745 | 48.9936 | N/A | N/A | N/A | N/A | N/A | N/A | 48.9936 | 48.9936 | N/A | 44.571 | 34.7275 | N/A | 0.11105 | 0.054629 | 0.073706 | 0.044565 | N/A | N/A | 68.0378 | 56.9703 | 30 | 22.163 | -1.093 | 37.1368 | 20.7919 | 43.1866 | 132.5778 | 62.1607 | 232.8307 | N/A | N/A | 0 | 0 | 62.6372 | 180.3187 | N/A | N/A | 26.1937 | 0 | 31.1586 | 0 | N/A | N/A | N/A | N/A | N/A | N/A | N/A | N/A | N/A | N/A | N/A | N/A | N/A | N/A | N/A | N/A | N/A | N/A | N/A | N/A | N/A | N/A | N/A | 0 | 0 | N/A | N/A | N/A | N/A | N/A | N/A | N/A | N/A | N/A | N/A | N/A | 0 | 0 | N/A
BFA 60 [2508] | 1.0846 | 2946.5043 | 79.5556 | 37.9213 | 188.9779 | 48.8139 | N/A | N/A | N/A | N/A | N/A | N/A | 48.8139 | 48.8139 | N/A | 37.4298 | 36.6521 | N/A | 0.08556 | 0.051157 | 0.11039 | 0.062653 | N/A | N/A | 48.8932 | 53.0309 | 30 | 21.0892 | -0.019189 | 27.9433 | N/A | 53.2752 | 134.5151 | 61.2173 | 253.6375 | N/A | N/A | 0 | 0 | 61.0272 | 177.2251 | N/A | N/A | 30.8756 | 0 | 29.5764 | 0 | N/A | N/A | N/A | N/A | N/A | N/A | N/A | N/A | N/A | N/A | N/A | N/A | N/A | N/A | N/A | N/A | N/A | N/A | N/A | N/A | N/A | N/A | N/A | 0 | 0 | N/A | N/A | N/A | N/A | N/A | N/A | N/A | N/A | N/A | N/A | N/A | 0 | 0 | N/A
BFA 60 [2509] | 0.8113 | 2120.1981 | 57.2453 | 41.9512 | 202.4384 | 44.8767 | N/A | N/A | N/A | N/A | N/A | N/A | 44.8767 | 44.8767 | N/A | 34.5377 | 38.7144 | N/A | 0.053904 | 0.028398 | 0.099656 | 0.056889 | N/A | N/A | 38.2684 | 31.0471 | 30 | 15.6899 | 5.3801 | 27.0263 | 16.7457 | 60.6848 | 142.7521 | 51.8683 | 247.5602 | N/A | N/A | 0 | 0 | 63.1228 | 180.2083 | N/A | N/A | 27.781 | 0 | 29.7203 | 0 | N/A | N/A | N/A | N/A | N/A | N/A | N/A | N/A | N/A | N/A | N/A | N/A | N/A | N/A | N/A | N/A | N/A | N/A | N/A | N/A | N/A | N/A | N/A | 0 | 0 | N/A | N/A | N/A | N/A | N/A | N/A | N/A | N/A | N/A | N/A | N/A | 0 | 0 | N/A
BFA 60 [2510] | 1.0205 | 9295.2856 | 250.9727 | 32.7742 | 184.8352 | 55.4191 | N/A | N/A | N/A | N/A | N/A | N/A | 55.4191 | 55.4191 | N/A | 54.9175 | 37.9193 | N/A | 0.12357 | 0.070873 | 0.13838 | 0.07234 | N/A | N/A | 135.8589 | 138.6508 | 30 | 31.1006 | -10.0306 | 59.7755 | N/A | 39.2345 | 146.8743 | 53.471 | 246.3517 | N/A | N/A | 0 | 0 | 62.8104 | 181.368 | N/A | N/A | 29.836 | 0 | 27.5989 | 0 | N/A | N/A | N/A | N/A | N/A | N/A | N/A | N/A | N/A | N/A | N/A | N/A | N/A | N/A | N/A | N/A | N/A | N/A | N/A | N/A | N/A | N/A | N/A | 0 | 0 | N/A | N/A | N/A | N/A | N/A | N/A | N/A | N/A | N/A | N/A | N/A | 0 | 0 | N/A
BFA 60 [2511] | 1.2355 | 9166.0588 | 247.4836 | 29.9892 | 157.9139 | 60.0196 | N/A | N/A | N/A | N/A | N/A | N/A | 60.1414 | 60.0196 | N/A | 60.1414 | 42.4255 | N/A | 0.15182 | 0.10314 | 0.069446 | 0.036144 | N/A | N/A | 123.7013 | 152.8319 | 30 | 30.5525 | -9.4825 | 60.002 | N/A | 32.3536 | 133.5568 | 55.5695 | 224.6105 | N/A | N/A | 0 | 0 | 58.8986 | 178.5439 | N/A | N/A | 34.1918 | 0 | 27.4953 | 0 | N/A | N/A | N/A | N/A | N/A | N/A | N/A | N/A | N/A | N/A | N/A | N/A | N/A | N/A | N/A | N/A | N/A | N/A | N/A | N/A | N/A | N/A | N/A | 0 | 0 | N/A | N/A | N/A | N/A | N/A | N/A | N/A | N/A | N/A | N/A | N/A | 0 | 0 | N/A
BFA 60 [2512] | 0.7011 | 962.2443 | 25.9806 | 45.0645 | 146.3723 | 42.3787 | N/A | N/A | N/A | N/A | N/A | N/A | 43.0157 | 42.3787 | N/A | 43.0157 | 34.3451 | N/A | 0.060901 | 0.040263 | 0.010346 | 0.0053783 | N/A | N/A | 18.3917 | 12.8945 | 30 | 9.4716 | 11.5984 | 26.6655 | 12.8197 | 45.4643 | 136.822 | 76.8312 | 222.8102 | N/A | N/A | 0 | 0 | 62.7223 | 179.9393 | N/A | N/A | 33.4694 | 0 | 27.4666 | 0 | N/A | N/A | N/A | N/A | N/A | N/A | N/A | N/A | N/A | N/A | N/A | N/A | N/A | N/A | N/A | N/A | N/A | N/A | N/A | N/A | N/A | N/A | N/A | 0 | 0 | N/A | N/A | N/A | N/A | N/A | N/A | N/A | N/A | N/A | N/A | N/A | 0 | 0 | N/A
BFA 60 [2513] | 0.81384 | 4088.5392 | 110.3906 | 41.6736 | 172.7883 | 45.1205 | N/A | N/A | N/A | N/A | N/A | N/A | 45.1205 | 45.1205 | N/A | 40.8726 | 38.6396 | N/A | 0.1 | 0.068099 | 0.070895 | 0.039374 | N/A | N/A | 73.3971 | 59.7336 | 30 | 18.8782 | 2.1918 | 43.3149 | 21.0696 | 47.996 | 136.0713 | 52.0648 | 218.8539 | N/A | N/A | 0 | 0 | 64.295 | 181.4349 | N/A | N/A | 34.2538 | 0 | 29.0471 | 0 | N/A | N/A | N/A | N/A | N/A | N/A | N/A | N/A | N/A | N/A | N/A | N/A | N/A | N/A | N/A | N/A | N/A | N/A | N/A | N/A | N/A | N/A | N/A | 0 | 0 | N/A | N/A | N/A | N/A | N/A | N/A | N/A | N/A | N/A | N/A | N/A | 0 | 0 | N/A
BFA 60 [2514] | 1.0128 | 3770.3491 | 101.7994 | 37.8831 | 164.591 | 48.8557 | N/A | N/A | N/A | N/A | N/A | N/A | 48.8557 | 48.8557 | N/A | 46.9786 | 35.0997 | N/A | 0.10552 | 0.075194 | 0.055468 | 0.032362 | N/A | N/A | 62.5102 | 63.31 | 30 | 19.7156 | 1.3544 | 38.2473 | N/A | 41.0523 | 137.8877 | 61.6225 | 229.7392 | N/A | N/A | 0 | 0 | 60.363 | 182.0504 | N/A | N/A | 35.4735 | 0 | 30.2605 | 0 | N/A | N/A | N/A | N/A | N/A | N/A | N/A | N/A | N/A | N/A | N/A | N/A | N/A | N/A | N/A | N/A | N/A | N/A | N/A | N/A | N/A | N/A | N/A | 0 | 0 | N/A | N/A | N/A | N/A | N/A | N/A | N/A | N/A | N/A | N/A | N/A | 0 | 0 | N/A
BFA 60 [2515] | 0.96615 | 2497.7646 | 67.4396 | 41.0991 | 176.1506 | 45.6369 | N/A | N/A | N/A | N/A | N/A | N/A | 45.6369 | 45.6369 | N/A | 40.3879 | 34.7239 | N/A | 0.081198 | 0.047975 | 0.077785 | 0.053044 | N/A | N/A | 44.3323 | 42.8318 | 30 | 18.0224 | 3.0476 | 27.7185 | 17.3885 | 48.5553 | 136.5288 | 68.5765 | 246.1351 | N/A | N/A | 0 | 0 | 61.4019 | 177.7332 | N/A | N/A | 30.5762 | 0 | 34.2913 | 0 | N/A | N/A | N/A | N/A | N/A | N/A | N/A | N/A | N/A | N/A | N/A | N/A | N/A | N/A | N/A | N/A | N/A | N/A | N/A | N/A | N/A | N/A | N/A | 0 | 0 | N/A | N/A | N/A | N/A | N/A | N/A | N/A | N/A | N/A | N/A | N/A | 0 | 0 | N/A
BFA 60 [2516] | 1.2234 | 8028.437 | 216.7678 | 28.6457 | 160.9192 | 62.5792 | N/A | N/A | N/A | N/A | N/A | N/A | 62.5792 | 62.5792 | N/A | 50.5286 | 44.6256 | N/A | 0.1558 | 0.085038 | 0.09721 | 0.055036 | N/A | N/A | 103.9169 | 127.1326 | 30 | 33.3976 | -12.3276 | 48.0779 | N/A | 36.4342 | 118.6502 | 54.6766 | 228.1448 | N/A | N/A | 0 | 0 | 58.2012 | 179.6933 | N/A | N/A | 28.6267 | 0 | 29.5165 | 0 | N/A | N/A | N/A | N/A | N/A | N/A | N/A | N/A | N/A | N/A | N/A | N/A | N/A | N/A | N/A | N/A | N/A | N/A | N/A | N/A | N/A | N/A | N/A | 0 | 0 | N/A | N/A | N/A | N/A | N/A | N/A | N/A | N/A | N/A | N/A | N/A | 0 | 0 | N/A
BFA 60 [2517] | 0.76641 | 1674.0621 | 45.1997 | 43.286 | 164.2519 | 43.7547 | N/A | N/A | N/A | N/A | N/A | N/A | 43.7547 | 43.7547 | N/A | 40.6029 | 34.737 | N/A | 0.076948 | 0.046536 | 0.039387 | 0.022986 | N/A | N/A | 30.9908 | 23.7517 | 30 | 13.0886 | 7.9814 | 25.5804 | 15.0645 | 47.6464 | 133.4194 | 62.7839 | 225.2786 | N/A | N/A | 0 | 0 | 60.4434 | 183.3319 | N/A | N/A | 31.1644 | 0 | 30.2681 | 0 | N/A | N/A | N/A | N/A | N/A | N/A | N/A | N/A | N/A | N/A | N/A | N/A | N/A | N/A | N/A | N/A | N/A | N/A | N/A | N/A | N/A | N/A | N/A | 0 | 0 | N/A | N/A | N/A | N/A | N/A | N/A | N/A | N/A | N/A | N/A | N/A | 0 | 0 | N/A
BFA 60 [2518] | 0.92188 | 4534.9497 | 122.4436 | 38.1588 | 184.0418 | 48.556 | N/A | N/A | N/A | N/A | N/A | N/A | 48.556 | 48.556 | N/A | 40.4297 | 41.3861 | N/A | 0.086926 | 0.055476 | 0.095445 | 0.058189 | N/A | N/A | 75.651 | 69.7413 | 30 | 20.8399 | 0.2301 | 43.5218 | 20.9051 | 48.1568 | 138.7596 | 46.724 | 226.324 | N/A | N/A | 0 | 0 | 60.0273 | 181.4758 | N/A | N/A | 32.5459 | 0 | 31.3687 | 0 | N/A | N/A | N/A | N/A | N/A | N/A | N/A | N/A | N/A | N/A | N/A | N/A | N/A | N/A | N/A | N/A | N/A | N/A | N/A | N/A | N/A | N/A | N/A | 0 | 0 | N/A | N/A | N/A | N/A | N/A | N/A | N/A | N/A | N/A | N/A | N/A | 0 | 0 | N/A
BFA 60 [2519] | 0.89662 | 3584.5164 | 96.7819 | 36.8404 | 153.684 | 50.0343 | N/A | N/A | N/A | N/A | N/A | N/A | 50.0343 | 50.0343 | N/A | 46.0643 | 36.6855 | N/A | 0.12331 | 0.069247 | 0.045168 | 0.029198 | N/A | N/A | 58.0293 | 52.0304 | 30 | 17.6622 | 3.4078 | 40.5897 | 19.056 | 40.6723 | 124.3611 | 54.8669 | 211.8681 | N/A | N/A | 0 | 0 | 58.7811 | 180.1562 | N/A | N/A | 29.3173 | 0 | 32.8794 | 0 | N/A | N/A | N/A | N/A | N/A | N/A | N/A | N/A | N/A | N/A | N/A | N/A | N/A | N/A | N/A | N/A | N/A | N/A | N/A | N/A | N/A | N/A | N/A | 0 | 0 | N/A | N/A | N/A | N/A | N/A | N/A | N/A | N/A | N/A | N/A | N/A | 0 | 0 | N/A
BFA 60 [2520] | 1.2023 | 11505.0878 | 310.6374 | 26.8317 | 143.9139 | 66.4641 | N/A | N/A | N/A | N/A | N/A | N/A | 74.9425 | 66.4641 | N/A | 74.9425 | 47.7271 | N/A | 0.17028 | 0.095855 | 0.034425 | 0.022884 | N/A | N/A | 140.2128 | 168.5735 | 30 | 34.2676 | -13.1976 | 67.1485 | N/A | 27.2908 | 132.556 | 70.7337 | 223.7302 | N/A | N/A | 0 | 0 | 63.5219 | 177.8414 | N/A | N/A | 29.3757 | 0 | 33.6135 | 0 | N/A | N/A | N/A | N/A | N/A | N/A | N/A | N/A | N/A | N/A | N/A | N/A | N/A | N/A | N/A | N/A | N/A | N/A | N/A | N/A | N/A | N/A | N/A | 0 | 0 | N/A | N/A | N/A | N/A | N/A | N/A | N/A | N/A | N/A | N/A | N/A | 0 | 0 | N/A
BFA 60 [2521] | 1.3548 | 17619.3252 | 475.7218 | 25.4392 | 155.0384 | 69.8401 | N/A | N/A | N/A | N/A | N/A | N/A | 69.8401 | 69.8401 | N/A | 65.2498 | 69.0725 | N/A | 0.20983 | 0.12826 | 0.089205 | 0.048971 | N/A | N/A | 204.3475 | 276.8545 | 30 | 41.2193 | -20.1493 | 85.4906 | N/A | 28.7916 | 124.9834 | 43.9874 | 215.5143 | N/A | N/A | 0 | 0 | 61.2348 | 178.8765 | N/A | N/A | 31.4354 | 0 | 28.7653 | 0 | N/A | N/A | N/A | N/A | N/A | N/A | N/A | N/A | N/A | N/A | N/A | N/A | N/A | N/A | N/A | N/A | N/A | N/A | N/A | N/A | N/A | N/A | N/A | 0 | 0 | N/A | N/A | N/A | N/A | N/A | N/A | N/A | N/A | N/A | N/A | N/A | 0 | 0 | N/A
BFA 60 [2522] | 0.63115 | 1305.7732 | 35.2559 | 48.8219 | 168.5315 | 39.8583 | N/A | N/A | N/A | N/A | N/A | N/A | 39.8583 | 39.8583 | N/A | 39.2165 | 33.9409 | N/A | 0.053218 | 0.031373 | 0.035165 | 0.023453 | N/A | N/A | 26.5359 | 16.7482 | 30 | 10.6365 | 10.4335 | 24.5527 | 14.2386 | 51.4676 | 144.0885 | 66.4203 | 228.6004 | N/A | N/A | 0 | 0 | 63.0584 | 178.0207 | N/A | N/A | 30.52 | 0 | 33.7013 | 0 | N/A | N/A | N/A | N/A | N/A | N/A | N/A | N/A | N/A | N/A | N/A | N/A | N/A | N/A | N/A | N/A | N/A | N/A | N/A | N/A | N/A | N/A | N/A | 0 | 0 | N/A | N/A | N/A | N/A | N/A | N/A | N/A | N/A | N/A | N/A | N/A | 0 | 0 | N/A
BFA 60 [2523] | 0.80626 | 2472.0818 | 66.7462 | 41.9936 | 168.9587 | 44.8399 | N/A | N/A | N/A | N/A | N/A | N/A | 44.8399 | 44.8399 | N/A | 38.6481 | 35.3511 | N/A | 0.089966 | 0.050612 | 0.063917 | 0.036967 | N/A | N/A | 44.6564 | 36.0044 | 30 | 17.0414 | 4.0286 | 29.0126 | 17.5227 | 51.0085 | 125.7402 | 58.5971 | 225.6227 | N/A | N/A | 0 | 0 | 62.5152 | 180.5324 | N/A | N/A | 29.3604 | 0 | 30.0432 | 0 | N/A | N/A | N/A | N/A | N/A | N/A | N/A | N/A | N/A | N/A | N/A | N/A | N/A | N/A | N/A | N/A | N/A | N/A | N/A | N/A | N/A | N/A | N/A | 0 | 0 | N/A | N/A | N/A | N/A | N/A | N/A | N/A | N/A | N/A | N/A | N/A | 0 | 0 | N/A
BFA 60 [2524] | 0.7457 | 1857.3366 | 50.1481 | 41.8342 | 160.7849 | 44.979 | N/A | N/A | N/A | N/A | N/A | N/A | 48.7922 | 44.979 | N/A | 48.7922 | 35.8374 | N/A | 0.064801 | 0.040884 | 0.016843 | 0.0098365 | N/A | N/A | 33.4476 | 24.9417 | 30 | 11.9631 | 9.1068 | 33.1797 | 14.9687 | 42.1693 | 152.0144 | 70.8727 | 232.6978 | N/A | N/A | 0 | 0 | 56.9921 | 180.9865 | N/A | N/A | 32.2486 | 0 | 30.2857 | 0 | N/A | N/A | N/A | N/A | N/A | N/A | N/A | N/A | N/A | N/A | N/A | N/A | N/A | N/A | N/A | N/A | N/A | N/A | N/A | N/A | N/A | N/A | N/A | 0 | 0 | N/A | N/A | N/A | N/A | N/A | N/A | N/A | N/A | N/A | N/A | N/A | 0 | 0 | N/A
BFA 60 [2525] | 0.94842 | 9009.7849 | 243.2642 | 34.5716 | 168.8854 | 52.8694 | N/A | N/A | N/A | N/A | N/A | N/A | 67.8745 | 52.8694 | N/A | 67.8745 | 35.0168 | N/A | 0.1221 | 0.072006 | 0.076266 | 0.045709 | N/A | N/A | 138.0368 | 130.917 | 30 | 26.8965 | -5.8265 | 66.996 | 26.7873 | 35.9494 | 150.7385 | 63.2237 | 238.5361 | N/A | N/A | 0 | 0 | 61.8425 | 178.2478 | N/A | N/A | 30.53 | 0 | 30.9361 | 0 | N/A | N/A | N/A | N/A | N/A | N/A | N/A | N/A | N/A | N/A | N/A | N/A | N/A | N/A | N/A | N/A | N/A | N/A | N/A | N/A | N/A | N/A | N/A | 0 | 0 | N/A | N/A | N/A | N/A | N/A | N/A | N/A | N/A | N/A | N/A | N/A | 0 | 0 | N/A
BFA 60 [2526] | 1.0747 | 20223.3515 | 546.0305 | 30.1079 | 180.334 | 59.8051 | N/A | N/A | N/A | N/A | N/A | N/A | 103.5776 | 59.8051 | N/A | 103.5776 | 40.9118 | N/A | 0.13074 | 0.074852 | 0.16022 | 0.095279 | N/A | N/A | 273.9051 | 294.3738 | 30 | 34.7669 | -13.6969 | 116.3367 | N/A | 32.2727 | 157.0016 | 47.512 | 238.2526 | N/A | N/A | 0 | 0 | 60.6634 | 176.6143 | N/A | N/A | 29.7917 | 0 | 30.739 | 0 | N/A | N/A | N/A | N/A | N/A | N/A | N/A | N/A | N/A | N/A | N/A | N/A | N/A | N/A | N/A | N/A | N/A | N/A | N/A | N/A | N/A | N/A | N/A | 0 | 0 | N/A | N/A | N/A | N/A | N/A | N/A | N/A | N/A | N/A | N/A | N/A | 0 | 0 | N/A
BFA 60 [2527] | 1.3523 | 26974.7145 | 728.3173 | 25.0317 | 184.2841 | 70.9018 | N/A | N/A | N/A | N/A | N/A | N/A | 91.5302 | 70.9018 | N/A | 91.5302 | 58.9747 | N/A | 0.16076 | 0.10575 | 0.18515 | 0.086319 | N/A | N/A | 308.1657 | 416.7387 | 30 | 48.809 | -27.739 | 110.5317 | N/A | 29.9604 | 148.3928 | 37.298 | 236.4741 | N/A | N/A | 0 | 0 | 62.9756 | 180.6185 | N/A | N/A | 33.3364 | 0 | 24.9959 | 0 | N/A | N/A | N/A | N/A | N/A | N/A | N/A | N/A | N/A | N/A | N/A | N/A | N/A | N/A | N/A | N/A | N/A | N/A | N/A | N/A | N/A | N/A | N/A | 0 | 0 | N/A | N/A | N/A | N/A | N/A | N/A | N/A | N/A | N/A | N/A | N/A | 0 | 0 | N/A
BFA 60 [2528] | 1.7532 | 26184.1982 | 706.9734 | 20.6349 | 135.8118 | 85.1278 | N/A | N/A | N/A | N/A | N/A | N/A | 85.1278 | 132.5978 | N/A | 79.4555 | 132.5978 | N/A | 0.35015 | 0.22296 | 0.046578 | 0.028141 | N/A | N/A | 249.1453 | 436.797 | 30 | 37.1725 | -16.1025 | 140.8795 | N/A | 22.3026 | 112.4553 | 39.5113 | 198.6418 | N/A | N/A | 0 | 0 | 59.578 | 182.3613 | N/A | N/A | 32.4872 | 0 | 31.1388 | 0 | N/A | N/A | N/A | N/A | N/A | N/A | N/A | N/A | N/A | N/A | N/A | N/A | N/A | N/A | N/A | N/A | N/A | N/A | N/A | N/A | N/A | N/A | N/A | 0 | 0 | N/A | N/A | N/A | N/A | N/A | N/A | N/A | N/A | N/A | N/A | N/A | 0 | 0 | N/A
BFA 60 [2529] | 1.9059 | 6726.1555 | 181.6062 | 26.3257 | 173.5884 | 67.6478 | N/A | N/A | N/A | N/A | N/A | N/A | 67.6478 | 67.6478 | N/A | 43.5375 | 45.8354 | N/A | 0.15577 | 0.099289 | 0.14207 | 0.085245 | N/A | N/A | 80.5375 | 153.4958 | 30 | 41.5456 | -20.4756 | 32.3797 | N/A | 50.3665 | 107.7815 | 57.7487 | 245.3962 | N/A | N/A | 0 | 0 | 58.1177 | 180.3828 | N/A | N/A | 32.5135 | 0 | 30.9649 | 0 | N/A | N/A | N/A | N/A | N/A | N/A | N/A | N/A | N/A | N/A | N/A | N/A | N/A | N/A | N/A | N/A | N/A | N/A | N/A | N/A | N/A | N/A | N/A | 0 | 0 | N/A | N/A | N/A | N/A | N/A | N/A | N/A | N/A | N/A | N/A | N/A | 0 | 0 | N/A
BFA 60 [2530] | 1.3496 | 18949.6665 | 511.641 | 26.7373 | 170.3301 | 66.6814 | N/A | N/A | N/A | N/A | N/A | N/A | 80.8643 | 66.6814 | N/A | 80.8643 | 51.7622 | N/A | 0.17232 | 0.11174 | 0.099276 | 0.054554 | N/A | N/A | 230.1875 | 310.6686 | 30 | 41.9305 | -20.8605 | 90.3861 | N/A | 28.5195 | 148.3119 | 52.2193 | 237.3453 | N/A | N/A | 0 | 0 | 61.7566 | 183.2435 | N/A | N/A | 32.9621 | 0 | 28.7893 | 0 | N/A | N/A | N/A | N/A | N/A | N/A | N/A | N/A | N/A | N/A | N/A | N/A | N/A | N/A | N/A | N/A | N/A | N/A | N/A | N/A | N/A | N/A | N/A | 0 | 0 | N/A | N/A | N/A | N/A | N/A | N/A | N/A | N/A | N/A | N/A | N/A | 0 | 0 | N/A
BFA 60 [2531] | 1.1422 | 4480.4971 | 120.9734 | 35.6998 | 182.294 | 51.4105 | N/A | N/A | N/A | N/A | N/A | N/A | 51.4105 | 51.4105 | N/A | 44.0058 | 35.3358 | N/A | 0.10496 | 0.060259 | 0.11345 | 0.073399 | N/A | N/A | 70.5926 | 80.6298 | 30 | 24.9828 | -3.9128 | 35.8687 | N/A | 44.5501 | 139.1755 | 68.1498 | 255.5476 | N/A | N/A | 0 | 0 | 60.8931 | 179.1109 | N/A | N/A | 29.8612 | 0 | 32.9012 | 0 | N/A | N/A | N/A | N/A | N/A | N/A | N/A | N/A | N/A | N/A | N/A | N/A | N/A | N/A | N/A | N/A | N/A | N/A | N/A | N/A | N/A | N/A | N/A | 0 | 0 | N/A | N/A | N/A | N/A | N/A | N/A | N/A | N/A | N/A | N/A | N/A | 0 | 0 | N/A
BFA 60 [2532] | 0.98202 | 6575.3026 | 177.5332 | 34.6074 | 189.4815 | 52.8216 | N/A | N/A | N/A | N/A | N/A | N/A | 52.8216 | 52.8216 | N/A | 37.6698 | 45.7304 | N/A | 0.099238 | 0.049159 | 0.12955 | 0.079489 | N/A | N/A | 100.83 | 99.0167 | 30 | 27.5797 | -6.5097 | 47.6822 | 24.3527 | 52.8083 | 131.0565 | 41.9712 | 229.3832 | N/A | N/A | 0 | 0 | 62.8323 | 180.7904 | N/A | N/A | 26.3524 | 0 | 31.5321 | 0 | N/A | N/A | N/A | N/A | N/A | N/A | N/A | N/A | N/A | N/A | N/A | N/A | N/A | N/A | N/A | N/A | N/A | N/A | N/A | N/A | N/A | N/A | N/A | 0 | 0 | N/A | N/A | N/A | N/A | N/A | N/A | N/A | N/A | N/A | N/A | N/A | 0 | 0 | N/A
BFA 60 [2533] | 0.75275 | 2932.7489 | 79.1842 | 41.9826 | 181.7626 | 44.8494 | N/A | N/A | N/A | N/A | N/A | N/A | 44.8494 | 44.8494 | N/A | 42.7871 | 36.257 | N/A | 0.072118 | 0.040287 | 0.073298 | 0.043463 | N/A | N/A | 52.9667 | 39.8705 | 30 | 16.1941 | 4.8759 | 36.22 | 18.1231 | 46.9695 | 148.9052 | 58.1593 | 237.7884 | N/A | N/A | 0 | 0 | 60.2539 | 181.3455 | N/A | N/A | 29.1891 | 0 | 30.6663 | 0 | N/A | N/A | N/A | N/A | N/A | N/A | N/A | N/A | N/A | N/A | N/A | N/A | N/A | N/A | N/A | N/A | N/A | N/A | N/A | N/A | N/A | N/A | N/A | 0 | 0 | N/A | N/A | N/A | N/A | N/A | N/A | N/A | N/A | N/A | N/A | N/A | 0 | 0 | N/A
BFA 60 [2534] | 0.95591 | 5867.1408 | 158.4128 | 34.5058 | 184.1818 | 52.9577 | N/A | N/A | N/A | N/A | N/A | N/A | 52.9577 | 52.9577 | N/A | 42.7872 | 39.2286 | N/A | 0.10881 | 0.053464 | 0.11651 | 0.069503 | N/A | N/A | 89.7392 | 85.7826 | 30 | 26.625 | -5.555 | 44.0724 | 22.8949 | 45.1261 | 137.3712 | 50.297 | 239.3775 | N/A | N/A | 0 | 0 | 60.4929 | 181.8009 | N/A | N/A | 26.1661 | 0 | 30.8183 | 0 | N/A | N/A | N/A | N/A | N/A | N/A | N/A | N/A | N/A | N/A | N/A | N/A | N/A | N/A | N/A | N/A | N/A | N/A | N/A | N/A | N/A | N/A | N/A | 0 | 0 | N/A | N/A | N/A | N/A | N/A | N/A | N/A | N/A | N/A | N/A | N/A | 0 | 0 | N/A
BFA 60 [2535] | 1.2517 | 9574.3311 | 258.5069 | 29.7833 | 184.8927 | 60.396 | N/A | N/A | N/A | N/A | N/A | N/A | 60.396 | 60.396 | N/A | 59.433 | 36.6681 | N/A | 0.13034 | 0.074875 | 0.14328 | 0.082027 | N/A | N/A | 128.4059 | 160.7209 | 30 | 34.0964 | -13.0264 | 56.1604 | N/A | 36.1452 | 146.4791 | 64.585 | 259.113 | N/A | N/A | 0 | 0 | 58.7152 | 181.4874 | N/A | N/A | 29.8764 | 0 | 29.791 | 0 | N/A | N/A | N/A | N/A | N/A | N/A | N/A | N/A | N/A | N/A | N/A | N/A | N/A | N/A | N/A | N/A | N/A | N/A | N/A | N/A | N/A | N/A | N/A | 0 | 0 | N/A | N/A | N/A | N/A | N/A | N/A | N/A | N/A | N/A | N/A | N/A | 0 | 0 | N/A
BFA 60 [2536] | 0.90488 | 8490.3365 | 229.2391 | 36.5952 | 180.5203 | 50.3222 | N/A | N/A | N/A | N/A | N/A | N/A | 62.7456 | 50.3222 | N/A | 62.7456 | 37.0295 | N/A | 0.10933 | 0.067273 | 0.10098 | 0.058044 | N/A | N/A | 136.6628 | 123.663 | 30 | 24.9237 | -3.8537 | 68.1306 | 26.4934 | 39.1236 | 156.4328 | 54.7216 | 238.8302 | N/A | N/A | 0 | 0 | 62.7334 | 182.1508 | N/A | N/A | 31.6051 | 0 | 29.8911 | 0 | N/A | N/A | N/A | N/A | N/A | N/A | N/A | N/A | N/A | N/A | N/A | N/A | N/A | N/A | N/A | N/A | N/A | N/A | N/A | N/A | N/A | N/A | N/A | 0 | 0 | N/A | N/A | N/A | N/A | N/A | N/A | N/A | N/A | N/A | N/A | N/A | 0 | 0 | N/A
BFA 60 [2537] | 0.86582 | 3447.9019 | 93.0934 | 37.9539 | 163.8546 | 48.7784 | N/A | N/A | N/A | N/A | N/A | N/A | 48.7784 | 48.7784 | N/A | 44.2724 | 35.258 | N/A | 0.10331 | 0.054561 | 0.064017 | 0.039479 | N/A | N/A | 57.2549 | 49.5722 | 30 | 19.9493 | 1.1207 | 34.5667 | 19.115 | 43.0626 | 130.4294 | 61.3493 | 228.6305 | N/A | N/A | 0 | 0 | 60.1941 | 178.9517 | N/A | N/A | 27.8393 | 0 | 31.6622 | 0 | N/A | N/A | N/A | N/A | N/A | N/A | N/A | N/A | N/A | N/A | N/A | N/A | N/A | N/A | N/A | N/A | N/A | N/A | N/A | N/A | N/A | N/A | N/A | 0 | 0 | N/A | N/A | N/A | N/A | N/A | N/A | N/A | N/A | N/A | N/A | N/A | 0 | 0 | N/A
BFA 60 [2538] | 0.79873 | 1951.813 | 52.699 | 42.0769 | 185.7276 | 44.7676 | N/A | N/A | N/A | N/A | N/A | N/A | 44.7676 | 44.7676 | N/A | 37.8473 | 38.3056 | N/A | 0.058715 | 0.036381 | 0.069212 | 0.039063 | N/A | N/A | 35.315 | 28.2072 | 30 | 14.1533 | 6.9167 | 27.581 | 15.36 | 52.6275 | 139.3248 | 52.3198 | 231.5173 | N/A | N/A | 0 | 0 | 57.714 | 180.8507 | N/A | N/A | 31.7831 | 0 | 29.4401 | 0 | N/A | N/A | N/A | N/A | N/A | N/A | N/A | N/A | N/A | N/A | N/A | N/A | N/A | N/A | N/A | N/A | N/A | N/A | N/A | N/A | N/A | N/A | N/A | 0 | 0 | N/A | N/A | N/A | N/A | N/A | N/A | N/A | N/A | N/A | N/A | N/A | 0 | 0 | N/A
BFA 60 [2539] | 2.9696 | 21494.1158 | 580.3411 | 14.9429 | 182.5426 | 116.344 | N/A | N/A | N/A | N/A | N/A | N/A | 116.344 | 116.344 | N/A | 99.5612 | 93.7485 | N/A | 0.20675 | 0.11367 | 0.21347 | 0.11333 | N/A | N/A | 149.6445 | 444.3793 | 30 | 93.1108 | -72.0408 | 46.1689 | N/A | 42.3652 | 109.558 | 55.9041 | 262.1341 | N/A | N/A | 0 | 0 | 57.5686 | 178.8203 | N/A | N/A | 28.8027 | 0 | 27.9645 | 0 | N/A | N/A | N/A | N/A | N/A | N/A | N/A | N/A | N/A | N/A | N/A | N/A | N/A | N/A | N/A | N/A | N/A | N/A | N/A | N/A | N/A | N/A | N/A | 0 | 0 | N/A | N/A | N/A | N/A | N/A | N/A | N/A | N/A | N/A | N/A | N/A | 0 | 0 | N/A
BFA 60 [2540] | 1.568 | 8576.1312 | 231.5555 | 26.2776 | 151.0106 | 67.7627 | N/A | N/A | N/A | N/A | N/A | N/A | 67.7627 | 67.7627 | N/A | 56.5471 | 47.5265 | N/A | 0.16685 | 0.10328 | 0.089565 | 0.055465 | N/A | N/A | 102.5146 | 160.7408 | 30 | 37.1349 | -16.0649 | 46.189 | N/A | 32.098 | 112.9314 | 69.4131 | 230.3228 | N/A | N/A | 0 | 0 | 61.1174 | 178.9382 | N/A | N/A | 31.7561 | 0 | 31.7688 | 0 | N/A | N/A | N/A | N/A | N/A | N/A | N/A | N/A | N/A | N/A | N/A | N/A | N/A | N/A | N/A | N/A | N/A | N/A | N/A | N/A | N/A | N/A | N/A | 0 | 0 | N/A | N/A | N/A | N/A | N/A | N/A | N/A | N/A | N/A | N/A | N/A | 0 | 0 | N/A
BFA 60 [2541] | 1.4165 | 5443.2376 | 146.9674 | 29.6796 | 163.8749 | 60.5878 | N/A | N/A | N/A | N/A | N/A | N/A | 60.5878 | 60.5878 | N/A | 47.9306 | 36.0824 | N/A | 0.13815 | 0.07496 | 0.10193 | 0.064202 | N/A | N/A | 72.7707 | 103.0813 | 30 | 32.7319 | -11.6619 | 33.2595 | N/A | 38.7497 | 119.1188 | 75.3774 | 245.3238 | N/A | N/A | 0 | 0 | 59.3429 | 180.2105 | N/A | N/A | 28.4847 | 0 | 32.2058 | 0 | N/A | N/A | N/A | N/A | N/A | N/A | N/A | N/A | N/A | N/A | N/A | N/A | N/A | N/A | N/A | N/A | N/A | N/A | N/A | N/A | N/A | N/A | N/A | 0 | 0 | N/A | N/A | N/A | N/A | N/A | N/A | N/A | N/A | N/A | N/A | N/A | 0 | 0 | N/A
BFA 60 [2542] | 0.7591 | 1608.6265 | 43.4329 | 45.7923 | 185.5705 | 41.8517 | N/A | N/A | N/A | N/A | N/A | N/A | 41.8517 | 41.8517 | N/A | 34.5285 | 37.7187 | N/A | 0.051668 | 0.032694 | 0.06676 | 0.040069 | N/A | N/A | 31.1335 | 23.6335 | 30 | 13.3959 | 7.6741 | 24.0166 | 15.2082 | 62.6757 | 127.6549 | 52.6924 | 223.9997 | N/A | N/A | 0 | 0 | 62.6769 | 177.5405 | N/A | N/A | 32.3244 | 0 | 30.9718 | 0 | N/A | N/A | N/A | N/A | N/A | N/A | N/A | N/A | N/A | N/A | N/A | N/A | N/A | N/A | N/A | N/A | N/A | N/A | N/A | N/A | N/A | N/A | N/A | 0 | 0 | N/A | N/A | N/A | N/A | N/A | N/A | N/A | N/A | N/A | N/A | N/A | 0 | 0 | N/A
BFA 60 [2543] | 1.1098 | 8860.04 | 239.2211 | 30.1325 | 166.6365 | 59.7609 | N/A | N/A | N/A | N/A | N/A | N/A | 59.7609 | 59.7609 | N/A | 48.1126 | 47.2154 | N/A | 0.15314 | 0.086274 | 0.10225 | 0.05539 | N/A | N/A | 120.0892 | 133.2768 | 30 | 31.9204 | -10.8504 | 55.5134 | N/A | 38.6377 | 123.1986 | 46.1471 | 222.7432 | N/A | N/A | 0 | 0 | 58.5863 | 180.2068 | N/A | N/A | 29.3951 | 0 | 28.4457 | 0 | N/A | N/A | N/A | N/A | N/A | N/A | N/A | N/A | N/A | N/A | N/A | N/A | N/A | N/A | N/A | N/A | N/A | N/A | N/A | N/A | N/A | N/A | N/A | 0 | 0 | N/A | N/A | N/A | N/A | N/A | N/A | N/A | N/A | N/A | N/A | N/A | 0 | 0 | N/A
BFA 60 [2544] | 5.2624 | 37692.0632 | 1017.6857 | 9.2389 | 179.6405 | 186.8552 | N/A | N/A | N/A | N/A | N/A | N/A | 186.8552 | 186.8552 | N/A | 168.3734 | 169.1968 | N/A | 0.23967 | 0.12796 | 0.23741 | 0.13442 | N/A | N/A | 163.3916 | 859.8268 | 30 | 167.2458 | -146.1758 | 45.0739 | N/A | 47.2576 | 98.2862 | 54.3562 | 262.9421 | N/A | N/A | 0 | 0 | 60.3575 | 181.6515 | N/A | N/A | 28.098 | 0 | 29.5176 | 0 | N/A | N/A | N/A | N/A | N/A | N/A | N/A | N/A | N/A | N/A | N/A | N/A | N/A | N/A | N/A | N/A | N/A | N/A | N/A | N/A | N/A | N/A | N/A | 0 | 0 | N/A | N/A | N/A | N/A | N/A | N/A | N/A | N/A | N/A | N/A | N/A | 0 | 0 | N/A
BFA 60 [2545] | 1.3442 | 6272.9381 | 169.3693 | 29.1434 | 157.6415 | 61.602 | N/A | N/A | N/A | N/A | N/A | N/A | 61.602 | 61.602 | N/A | 49.7532 | 39.4759 | N/A | 0.14549 | 0.083123 | 0.092026 | 0.056626 | N/A | N/A | 82.4824 | 110.8734 | 30 | 31.7724 | -10.7024 | 39.4867 | N/A | 37.0881 | 115.167 | 64.124 | 231.9498 | N/A | N/A | 0 | 0 | 58.265 | 178.3534 | N/A | N/A | 29.7413 | 0 | 31.6052 | 0 | N/A | N/A | N/A | N/A | N/A | N/A | N/A | N/A | N/A | N/A | N/A | N/A | N/A | N/A | N/A | N/A | N/A | N/A | N/A | N/A | N/A | N/A | N/A | 0 | 0 | N/A | N/A | N/A | N/A | N/A | N/A | N/A | N/A | N/A | N/A | N/A | 0 | 0 | N/A
BFA 60 [2546] | 0.78384 | 6700.1647 | 180.9044 | 38.7366 | 184.9309 | 47.9432 | N/A | N/A | N/A | N/A | N/A | N/A | 47.9432 | 47.9432 | N/A | 45.5737 | 46.3863 | N/A | 0.087994 | 0.04677 | 0.10184 | 0.062847 | N/A | N/A | 113.1993 | 88.7304 | 30 | 21.5691 | -0.49908 | 62.1275 | 24.369 | 44.9754 | 148.3376 | 43.7326 | 217.949 | N/A | N/A | 0 | 0 | 62.2557 | 182.0226 | N/A | N/A | 27.9915 | 0 | 31.6793 | 0 | N/A | N/A | N/A | N/A | N/A | N/A | N/A | N/A | N/A | N/A | N/A | N/A | N/A | N/A | N/A | N/A | N/A | N/A | N/A | N/A | N/A | N/A | N/A | 0 | 0 | N/A | N/A | N/A | N/A | N/A | N/A | N/A | N/A | N/A | N/A | N/A | 0 | 0 | N/A
BFA 60 [2547] | 1.4156 | 7366.1949 | 198.8873 | 28.9993 | 169.2262 | 61.8814 | N/A | N/A | N/A | N/A | N/A | N/A | 61.8814 | 61.8814 | N/A | 45.9273 | 42.2224 | N/A | 0.14924 | 0.083098 | 0.11565 | 0.079891 | N/A | N/A | 96.4202 | 136.4949 | 30 | 34.9263 | -13.8563 | 42.1814 | N/A | 40.8316 | 119.1253 | 55.785 | 237.0839 | N/A | N/A | 0 | 0 | 59.0291 | 181.2719 | N/A | N/A | 29.1086 | 0 | 34.6365 | 0 | N/A | N/A | N/A | N/A | N/A | N/A | N/A | N/A | N/A | N/A | N/A | N/A | N/A | N/A | N/A | N/A | N/A | N/A | N/A | N/A | N/A | N/A | N/A | 0 | 0 | N/A | N/A | N/A | N/A | N/A | N/A | N/A | N/A | N/A | N/A | N/A | 0 | 0 | N/A
BFA 60 [2548] | 1.5485 | 11247.146 | 303.6729 | 25.3102 | 165.2973 | 70.1724 | N/A | N/A | N/A | N/A | N/A | N/A | 70.1724 | 70.1724 | N/A | 48.9699 | 56.3202 | N/A | 0.17818 | 0.11531 | 0.12561 | 0.065572 | N/A | N/A | 129.8258 | 201.0296 | 30 | 42.4278 | -21.3578 | 53.0178 | N/A | 38.0313 | 112.499 | 48.692 | 230.7412 | N/A | N/A | 0 | 0 | 58.5112 | 181.8615 | N/A | N/A | 32.9095 | 0 | 27.5662 | 0 | N/A | N/A | N/A | N/A | N/A | N/A | N/A | N/A | N/A | N/A | N/A | N/A | N/A | N/A | N/A | N/A | N/A | N/A | N/A | N/A | N/A | N/A | N/A | 0 | 0 | N/A | N/A | N/A | N/A | N/A | N/A | N/A | N/A | N/A | N/A | N/A | 0 | 0 | N/A
BFA 60 [2549] | 2.4825 | 23054.2282 | 622.4642 | 17.4212 | 170.5778 | 100.2024 | N/A | N/A | N/A | N/A | N/A | N/A | 100.2024 | 100.2024 | N/A | 83.5494 | 81.2565 | N/A | 0.20398 | 0.1273 | 0.18544 | 0.10849 | N/A | N/A | 186.3621 | 462.6427 | 30 | 76.6641 | -55.5941 | 60.1435 | N/A | 31.8734 | 110.8854 | 55.464 | 248.1065 | N/A | N/A | 0 | 0 | 58.6826 | 177.4617 | N/A | N/A | 31.9673 | 0 | 30.3287 | 0 | N/A | N/A | N/A | N/A | N/A | N/A | N/A | N/A | N/A | N/A | N/A | N/A | N/A | N/A | N/A | N/A | N/A | N/A | N/A | N/A | N/A | N/A | N/A | 0 | 0 | N/A | N/A | N/A | N/A | N/A | N/A | N/A | N/A | N/A | N/A | N/A | 0 | 0 | N/A
BFA 60 [2550] | 1.21 | 8238.3028 | 222.4342 | 29.3303 | 151.1616 | 61.244 | N/A | N/A | N/A | N/A | N/A | N/A | 66.4612 | 61.244 | N/A | 66.4612 | 37.7879 | N/A | 0.14106 | 0.090689 | 0.044503 | 0.022724 | N/A | N/A | 108.958 | 131.8382 | 30 | 28.9581 | -7.8881 | 56.8981 | N/A | 30.2326 | 135.7679 | 67.0373 | 227.3891 | N/A | N/A | 0 | 0 | 57.7226 | 177.3634 | N/A | N/A | 32.7375 | 0 | 27.0495 | 0 | N/A | N/A | N/A | N/A | N/A | N/A | N/A | N/A | N/A | N/A | N/A | N/A | N/A | N/A | N/A | N/A | N/A | N/A | N/A | N/A | N/A | N/A | N/A | 0 | 0 | N/A | N/A | N/A | N/A | N/A | N/A | N/A | N/A | N/A | N/A | N/A | 0 | 0 | N/A
BFA 60 [2551] | 0.85069 | 3657.1128 | 98.742 | 39.5512 | 177.006 | 47.113 | N/A | N/A | N/A | N/A | N/A | N/A | 47.113 | 47.113 | N/A | 40.8233 | 37.4888 | N/A | 0.090354 | 0.05434 | 0.082265 | 0.04605 | N/A | N/A | 62.8757 | 53.4876 | 30 | 19.6404 | 1.4296 | 37.2406 | 19.659 | 47.6544 | 135.8269 | 53.361 | 229.1126 | N/A | N/A | 0 | 0 | 60.9808 | 179.8234 | N/A | N/A | 31.0232 | 0 | 29.2388 | 0 | N/A | N/A | N/A | N/A | N/A | N/A | N/A | N/A | N/A | N/A | N/A | N/A | N/A | N/A | N/A | N/A | N/A | N/A | N/A | N/A | N/A | N/A | N/A | 0 | 0 | N/A | N/A | N/A | N/A | N/A | N/A | N/A | N/A | N/A | N/A | N/A | 0 | 0 | N/A
BFA 60 [2552] | 1.0347 | 6854.3381 | 185.0671 | 32.4621 | 155.8906 | 55.8928 | N/A | N/A | N/A | N/A | N/A | N/A | 55.8928 | 55.8928 | N/A | 50.6574 | 39.3667 | N/A | 0.1477 | 0.078845 | 0.07808 | 0.048389 | N/A | N/A | 99.3333 | 102.783 | 30 | 28.4366 | -7.3666 | 48.2078 | N/A | 37.1257 | 123.0673 | 58.4412 | 222.8909 | N/A | N/A | 0 | 0 | 62.4303 | 176.6418 | N/A | N/A | 28.0943 | 0 | 31.7877 | 0 | N/A | N/A | N/A | N/A | N/A | N/A | N/A | N/A | N/A | N/A | N/A | N/A | N/A | N/A | N/A | N/A | N/A | N/A | N/A | N/A | N/A | N/A | N/A | 0 | 0 | N/A | N/A | N/A | N/A | N/A | N/A | N/A | N/A | N/A | N/A | N/A | 0 | 0 | N/A
BFA 60 [2553] | 1.5326 | 11471.2108 | 309.7227 | 26.5016 | 187.4841 | 67.2309 | N/A | N/A | N/A | N/A | N/A | N/A | 67.2309 | 67.2309 | N/A | 58.6692 | 44.1219 | N/A | 0.1408 | 0.084247 | 0.17268 | 0.10969 | N/A | N/A | 138.2055 | 211.8171 | 30 | 41.9493 | -20.8793 | 54.6908 | N/A | 40.9843 | 132.5075 | 47.3069 | 250.097 | N/A | N/A | 0 | 0 | 59.8566 | 178.152 | N/A | N/A | 30.8937 | 0 | 32.4258 | 0 | N/A | N/A | N/A | N/A | N/A | N/A | N/A | N/A | N/A | N/A | N/A | N/A | N/A | N/A | N/A | N/A | N/A | N/A | N/A | N/A | N/A | N/A | N/A | 0 | 0 | N/A | N/A | N/A | N/A | N/A | N/A | N/A | N/A | N/A | N/A | N/A | 0 | 0 | N/A
BFA 60 [2554] | 1.1616 | 3117.8623 | 84.1823 | 36.1915 | 163.4289 | 50.8056 | N/A | N/A | N/A | N/A | N/A | N/A | 50.8056 | 50.8056 | N/A | 39.013 | 35.0816 | N/A | 0.11433 | 0.067565 | 0.089326 | 0.050768 | N/A | N/A | 49.7085 | 57.7399 | 30 | 23.5431 | -2.4731 | 26.4865 | N/A | 51.8058 | 108.5734 | 62.1461 | 230.6831 | N/A | N/A | 0 | 0 | 61.2563 | 176.1419 | N/A | N/A | 30.5825 | 0 | 29.6113 | 0 | N/A | N/A | N/A | N/A | N/A | N/A | N/A | N/A | N/A | N/A | N/A | N/A | N/A | N/A | N/A | N/A | N/A | N/A | N/A | N/A | N/A | N/A | N/A | 0 | 0 | N/A | N/A | N/A | N/A | N/A | N/A | N/A | N/A | N/A | N/A | N/A | 0 | 0 | N/A
BFA 60 [2555] | 0.61797 | 293.1483 | 7.915 | 47.8437 | 207.6628 | 40.4685 | N/A | N/A | N/A | N/A | N/A | N/A | 40.4685 | 40.4685 | N/A | 35.8852 | 39.8587 | N/A | 0.0073022 | 0.0045181 | 0.036766 | 0.023008 | N/A | N/A | 5.8675 | 3.6259 | 30 | 4.4456 | 16.6244 | 18.0046 | 8.1453 | 63.6932 | 150.7599 | 48.8326 | 222.6822 | N/A | N/A | 0 | 0 | 57.5256 | 177.7346 | N/A | N/A | 31.7462 | 0 | 32.0386 | 0 | N/A | N/A | N/A | N/A | N/A | N/A | N/A | N/A | N/A | N/A | N/A | N/A | N/A | N/A | N/A | N/A | N/A | N/A | N/A | N/A | N/A | N/A | N/A | 0 | 0 | N/A | N/A | N/A | N/A | N/A | N/A | N/A | N/A | N/A | N/A | N/A | 0 | 0 | N/A
BFA 60 [2556] | 0.93854 | 2778.5316 | 75.0204 | 39.5013 | 164.9367 | 47.1627 | N/A | N/A | N/A | N/A | N/A | N/A | 47.1627 | 47.1627 | N/A | 42.6471 | 34.5259 | N/A | 0.096932 | 0.060715 | 0.059188 | 0.035566 | N/A | N/A | 47.7201 | 44.787 | 30 | 18.4523 | 2.6177 | 30.1159 | 17.993 | 44.8898 | 130.7849 | 65.022 | 232.3533 | N/A | N/A | 0 | 0 | 61.2721 | 181.4191 | N/A | N/A | 32.0618 | 0 | 31.0019 | 0 | N/A | N/A | N/A | N/A | N/A | N/A | N/A | N/A | N/A | N/A | N/A | N/A | N/A | N/A | N/A | N/A | N/A | N/A | N/A | N/A | N/A | N/A | N/A | 0 | 0 | N/A | N/A | N/A | N/A | N/A | N/A | N/A | N/A | N/A | N/A | N/A | 0 | 0 | N/A
BFA 60 [2557] | 1.0984 | 6013.9263 | 162.376 | 29.1848 | 137.151 | 61.5223 | N/A | N/A | N/A | N/A | N/A | N/A | 64.0327 | 61.5223 | N/A | 64.0327 | 45.5712 | N/A | 0.16522 | 0.097338 | 0.014504 | 0.0090344 | N/A | N/A | 79.179 | 86.9713 | 30 | 21.0783 | -0.008261 | 57.0628 | N/A | 29.43 | 129.0513 | 59.9264 | 208.2808 | N/A | N/A | 0 | 0 | 59.2725 | 180.7299 | N/A | N/A | 30.5039 | 0 | 31.9186 | 0 | N/A | N/A | N/A | N/A | N/A | N/A | N/A | N/A | N/A | N/A | N/A | N/A | N/A | N/A | N/A | N/A | N/A | N/A | N/A | N/A | N/A | N/A | N/A | 0 | 0 | N/A | N/A | N/A | N/A | N/A | N/A | N/A | N/A | N/A | N/A | N/A | 0 | 0 | N/A
BFA 60 [2558] | 0.72398 | 2775.2568 | 74.9319 | 42.7364 | 155.8992 | 44.207 | N/A | N/A | N/A | N/A | N/A | N/A | 52.0162 | 44.207 | N/A | 52.0162 | 34.4322 | N/A | 0.084989 | 0.056374 | 0.0050563 | 0.0028952 | N/A | N/A | 50.8508 | 36.8147 | 30 | 12.9925 | 8.0775 | 42.721 | 17.9656 | 42.7584 | 153.6497 | 62.9573 | 217.7581 | N/A | N/A | 0 | 0 | 61.1632 | 180.5503 | N/A | N/A | 33.5563 | 0 | 29.7952 | 0 | N/A | N/A | N/A | N/A | N/A | N/A | N/A | N/A | N/A | N/A | N/A | N/A | N/A | N/A | N/A | N/A | N/A | N/A | N/A | N/A | N/A | N/A | N/A | 0 | 0 | N/A | N/A | N/A | N/A | N/A | N/A | N/A | N/A | N/A | N/A | N/A | 0 | 0 | N/A
BFA 60 [2559] | 1.4198 | 9340.1563 | 252.1842 | 27.258 | 152.7305 | 65.5025 | N/A | N/A | N/A | N/A | N/A | N/A | 65.5025 | 65.5025 | N/A | 51.7414 | 52.1602 | N/A | 0.17994 | 0.098977 | 0.09907 | 0.0681 | N/A | N/A | 115.4998 | 163.9838 | 30 | 36.6508 | -15.5808 | 50.9684 | N/A | 35.4445 | 109.098 | 56.8041 | 223.0308 | N/A | N/A | 0 | 0 | 62.1726 | 178.3902 | N/A | N/A | 28.813 | 0 | 34.5044 | 0 | N/A | N/A | N/A | N/A | N/A | N/A | N/A | N/A | N/A | N/A | N/A | N/A | N/A | N/A | N/A | N/A | N/A | N/A | N/A | N/A | N/A | N/A | N/A | 0 | 0 | N/A | N/A | N/A | N/A | N/A | N/A | N/A | N/A | N/A | N/A | N/A | 0 | 0 | N/A
BFA 60 [2560] | 1.1557 | 5791.6464 | 156.3745 | 31.8638 | 158.5007 | 56.8287 | N/A | N/A | N/A | N/A | N/A | N/A | 56.8287 | 56.8287 | N/A | 47.7067 | 39.9633 | N/A | 0.14679 | 0.086992 | 0.077624 | 0.045885 | N/A | N/A | 82.5505 | 95.4047 | 30 | 26.8235 | -5.7535 | 43.1834 | N/A | 38.9719 | 118.7062 | 56.3388 | 224.0489 | N/A | N/A | 0 | 0 | 59.7781 | 181.889 | N/A | N/A | 30.6514 | 0 | 30.588 | 0 | N/A | N/A | N/A | N/A | N/A | N/A | N/A | N/A | N/A | N/A | N/A | N/A | N/A | N/A | N/A | N/A | N/A | N/A | N/A | N/A | N/A | N/A | N/A | 0 | 0 | N/A | N/A | N/A | N/A | N/A | N/A | N/A | N/A | N/A | N/A | N/A | 0 | 0 | N/A
BFA 60 [2561] | 1.2962 | 6539.2882 | 176.5608 | 30.3428 | 155.6285 | 59.3857 | N/A | N/A | N/A | N/A | N/A | N/A | 59.3857 | 59.3857 | N/A | 46.0739 | 47.6532 | N/A | 0.16809 | 0.10477 | 0.087605 | 0.050545 | N/A | N/A | 89.1936 | 115.6126 | 30 | 28.7958 | -7.7258 | 45.4183 | N/A | 41.5392 | 106.9827 | 53.1967 | 219.6551 | N/A | N/A | 0 | 0 | 60.5624 | 182.4781 | N/A | N/A | 31.9347 | 0 | 29.9834 | 0 | N/A | N/A | N/A | N/A | N/A | N/A | N/A | N/A | N/A | N/A | N/A | N/A | N/A | N/A | N/A | N/A | N/A | N/A | N/A | N/A | N/A | N/A | N/A | 0 | 0 | N/A | N/A | N/A | N/A | N/A | N/A | N/A | N/A | N/A | N/A | N/A | 0 | 0 | N/A
BFA 60 [2562] | 0.89966 | 3591.4771 | 96.9699 | 37.4225 | 161.0325 | 49.3675 | N/A | N/A | N/A | N/A | N/A | N/A | 49.3675 | 49.3675 | N/A | 43.7308 | 35.7402 | N/A | 0.11221 | 0.069101 | 0.062609 | 0.030464 | N/A | N/A | 58.9274 | 53.0148 | 30 | 20.0096 | 1.0604 | 35.8976 | 19.3843 | 43.3536 | 125.1742 | 57.9632 | 222.4241 | N/A | N/A | 0 | 0 | 60.2299 | 179.5807 | N/A | N/A | 31.6259 | 0 | 25.9463 | 0 | N/A | N/A | N/A | N/A | N/A | N/A | N/A | N/A | N/A | N/A | N/A | N/A | N/A | N/A | N/A | N/A | N/A | N/A | N/A | N/A | N/A | N/A | N/A | 0 | 0 | N/A | N/A | N/A | N/A | N/A | N/A | N/A | N/A | N/A | N/A | N/A | 0 | 0 | N/A
BFA 60 [2563] | 1.2321 | 13488.0793 | 364.1781 | 28.595 | 158.8275 | 62.6808 | N/A | N/A | N/A | N/A | N/A | N/A | 65.5372 | 62.6808 | N/A | 65.5372 | 56.1081 | N/A | 0.18545 | 0.11196 | 0.068134 | 0.047892 | N/A | N/A | 174.3012 | 214.7624 | 30 | 34.3013 | -13.2313 | 78.6447 | N/A | 30.4202 | 137.0079 | 48.2755 | 219.7436 | N/A | N/A | 0 | 0 | 61.5239 | 182.057 | N/A | N/A | 31.1202 | 0 | 35.1039 | 0 | N/A | N/A | N/A | N/A | N/A | N/A | N/A | N/A | N/A | N/A | N/A | N/A | N/A | N/A | N/A | N/A | N/A | N/A | N/A | N/A | N/A | N/A | N/A | 0 | 0 | N/A | N/A | N/A | N/A | N/A | N/A | N/A | N/A | N/A | N/A | N/A | 0 | 0 | N/A
BFA 60 [2564] | 1.1357 | 7142.3764 | 192.8442 | 30.9364 | 155.6433 | 58.356 | N/A | N/A | N/A | N/A | N/A | N/A | 58.356 | 58.356 | N/A | 54.5667 | 39.2507 | N/A | 0.14766 | 0.08459 | 0.071259 | 0.044301 | N/A | N/A | 99.1385 | 112.5917 | 30 | 29.2637 | -8.1937 | 48.8139 | N/A | 34.428 | 126.6189 | 62.0237 | 227.0794 | N/A | N/A | 0 | 0 | 60.8488 | 178.8722 | N/A | N/A | 29.8063 | 0 | 31.8688 | 0 | N/A | N/A | N/A | N/A | N/A | N/A | N/A | N/A | N/A | N/A | N/A | N/A | N/A | N/A | N/A | N/A | N/A | N/A | N/A | N/A | N/A | N/A | N/A | 0 | 0 | N/A | N/A | N/A | N/A | N/A | N/A | N/A | N/A | N/A | N/A | N/A | 0 | 0 | N/A
BFA 60 [2565] | 0.994 | 6408.38 | 173.0263 | 32.9871 | 155.3943 | 55.1015 | N/A | N/A | N/A | N/A | N/A | N/A | 59.0936 | 55.1015 | N/A | 59.0936 | 34.8916 | N/A | 0.13203 | 0.07624 | 0.043329 | 0.028887 | N/A | N/A | 94.2041 | 93.6393 | 30 | 24.6867 | -3.6167 | 51.9176 | 23.4413 | 34.0537 | 139.2092 | 63.6672 | 226.6551 | N/A | N/A | 0 | 0 | 59.9588 | 179.9578 | N/A | N/A | 30.0033 | 0 | 33.6911 | 0 | N/A | N/A | N/A | N/A | N/A | N/A | N/A | N/A | N/A | N/A | N/A | N/A | N/A | N/A | N/A | N/A | N/A | N/A | N/A | N/A | N/A | N/A | N/A | 0 | 0 | N/A | N/A | N/A | N/A | N/A | N/A | N/A | N/A | N/A | N/A | N/A | 0 | 0 | N/A
BFA 60 [2566] | 0.93441 | 3797.1714 | 102.5236 | 37.8127 | 184.0737 | 48.9331 | N/A | N/A | N/A | N/A | N/A | N/A | 48.9331 | 48.9331 | N/A | 40.1452 | 38.2852 | N/A | 0.088388 | 0.054487 | 0.096577 | 0.053167 | N/A | N/A | 62.8554 | 58.733 | 30 | 21.0347 | 0.035338 | 36.1039 | 19.6194 | 48.473 | 137.4848 | 52.4213 | 237.4064 | N/A | N/A | 0 | 0 | 59.6424 | 181.0912 | N/A | N/A | 31.6515 | 0 | 28.8331 | 0 | N/A | N/A | N/A | N/A | N/A | N/A | N/A | N/A | N/A | N/A | N/A | N/A | N/A | N/A | N/A | N/A | N/A | N/A | N/A | N/A | N/A | N/A | N/A | 0 | 0 | N/A | N/A | N/A | N/A | N/A | N/A | N/A | N/A | N/A | N/A | N/A | 0 | 0 | N/A
BFA 60 [2567] | 0.85509 | 5364.6295 | 144.845 | 33.5179 | 150.6953 | 54.3284 | N/A | N/A | N/A | N/A | N/A | N/A | 61.4869 | 54.3284 | N/A | 61.4869 | 34.3419 | N/A | 0.12879 | 0.070035 | 0.014107 | 0.0085074 | N/A | N/A | 79.9831 | 68.393 | 30 | 21.2064 | -0.13645 | 51.0043 | 22.3143 | 33.6532 | 144.9013 | 67.6484 | 224.8918 | N/A | N/A | 0 | 0 | 60.8834 | 183.8607 | N/A | N/A | 28.5374 | 0 | 31.092 | 0 | N/A | N/A | N/A | N/A | N/A | N/A | N/A | N/A | N/A | N/A | N/A | N/A | N/A | N/A | N/A | N/A | N/A | N/A | N/A | N/A | N/A | N/A | N/A | 0 | 0 | N/A | N/A | N/A | N/A | N/A | N/A | N/A | N/A | N/A | N/A | N/A | 0 | 0 | N/A
BFA 60 [2568] | 1.7523 | 10187.8756 | 275.0726 | 24.2524 | 199.006 | 73.0359 | N/A | N/A | N/A | N/A | N/A | N/A | 73.0359 | 73.0359 | N/A | 56.0458 | 48.6687 | N/A | 0.14117 | 0.086892 | 0.17995 | 0.099689 | N/A | N/A | 112.988 | 197.9894 | 30 | 46.9566 | -25.8866 | 43.3927 | N/A | 55.9706 | 126.7169 | 41.4928 | 258.3857 | N/A | N/A | 0 | 0 | 60.1019 | 183.6281 | N/A | N/A | 31.6134 | 0 | 28.9854 | 0 | N/A | N/A | N/A | N/A | N/A | N/A | N/A | N/A | N/A | N/A | N/A | N/A | N/A | N/A | N/A | N/A | N/A | N/A | N/A | N/A | N/A | N/A | N/A | 0 | 0 | N/A | N/A | N/A | N/A | N/A | N/A | N/A | N/A | N/A | N/A | N/A | 0 | 0 | N/A
BFA 60 [2569] | 1.1866 | 16208.8856 | 437.6399 | 28.4948 | 176.3045 | 62.8827 | N/A | N/A | N/A | N/A | N/A | N/A | 62.8827 | 62.8827 | N/A | 62.562 | 51.8173 | N/A | 0.15202 | 0.086961 | 0.14791 | 0.088241 | N/A | N/A | 208.7887 | 247.7571 | 30 | 39.8459 | -18.7759 | 81.3579 | N/A | 34.8566 | 137.5098 | 40.7974 | 227.3324 | N/A | N/A | 0 | 0 | 62.8054 | 177.0711 | N/A | N/A | 29.771 | 0 | 30.8192 | 0 | N/A | N/A | N/A | N/A | N/A | N/A | N/A | N/A | N/A | N/A | N/A | N/A | N/A | N/A | N/A | N/A | N/A | N/A | N/A | N/A | N/A | N/A | N/A | 0 | 0 | N/A | N/A | N/A | N/A | N/A | N/A | N/A | N/A | N/A | N/A | N/A | 0 | 0 | N/A
BFA 60 [2570] | 1.1565 | 5867.4834 | 158.4221 | 32.8058 | 164.6393 | 55.3716 | N/A | N/A | N/A | N/A | N/A | N/A | 55.3716 | 55.3716 | N/A | 41.574 | 42.1915 | N/A | 0.15413 | 0.085663 | 0.10098 | 0.057938 | N/A | N/A | 85.8321 | 99.2658 | 30 | 29.3647 | -8.2947 | 39.9629 | N/A | 46.8615 | 111.7975 | 54.8821 | 227.6815 | N/A | N/A | 0 | 0 | 63.9614 | 183.5758 | N/A | N/A | 29.0644 | 0 | 29.8457 | 0 | N/A | N/A | N/A | N/A | N/A | N/A | N/A | N/A | N/A | N/A | N/A | N/A | N/A | N/A | N/A | N/A | N/A | N/A | N/A | N/A | N/A | N/A | N/A | 0 | 0 | N/A | N/A | N/A | N/A | N/A | N/A | N/A | N/A | N/A | N/A | N/A | 0 | 0 | N/A
BFA 60 [2571] | 1.3211 | 10154.8093 | 274.1799 | 27.5249 | 186.8105 | 64.9162 | N/A | N/A | N/A | N/A | N/A | N/A | 64.9162 | 64.9162 | N/A | 54.7184 | 41.1615 | N/A | 0.13804 | 0.08084 | 0.1551 | 0.07886 | N/A | N/A | 126.7079 | 167.3939 | 30 | 38.7921 | -17.7221 | 52.3551 | N/A | 39.1593 | 136.5937 | 51.3778 | 252.2071 | N/A | N/A | 0 | 0 | 58.2685 | 181.7424 | N/A | N/A | 30.3548 | 0 | 26.9515 | 0 | N/A | N/A | N/A | N/A | N/A | N/A | N/A | N/A | N/A | N/A | N/A | N/A | N/A | N/A | N/A | N/A | N/A | N/A | N/A | N/A | N/A | N/A | N/A | 0 | 0 | N/A | N/A | N/A | N/A | N/A | N/A | N/A | N/A | N/A | N/A | N/A | 0 | 0 | N/A
BFA 60 [2572] | 0.93271 | 8207.9502 | 221.6147 | 33.5322 | 155.0195 | 54.308 | N/A | N/A | N/A | N/A | N/A | N/A | 55.3342 | 54.308 | N/A | 55.3342 | 49.2058 | N/A | 0.17021 | 0.092748 | 0.04868 | 0.03273 | N/A | N/A | 122.4211 | 114.183 | 30 | 24.8083 | -3.7383 | 66.1709 | 26.0773 | 35.1977 | 134.9885 | 50.2716 | 211.6021 | N/A | N/A | 0 | 0 | 62.2656 | 181.3255 | N/A | N/A | 28.5864 | 0 | 33.9147 | 0 | N/A | N/A | N/A | N/A | N/A | N/A | N/A | N/A | N/A | N/A | N/A | N/A | N/A | N/A | N/A | N/A | N/A | N/A | N/A | N/A | N/A | N/A | N/A | 0 | 0 | N/A | N/A | N/A | N/A | N/A | N/A | N/A | N/A | N/A | N/A | N/A | 0 | 0 | N/A
BFA 60 [2573] | 0.74843 | 1518.9718 | 41.0122 | 42.7477 | 166.6311 | 44.1975 | N/A | N/A | N/A | N/A | N/A | N/A | 44.1975 | 44.1975 | N/A | 40.2783 | 34.9718 | N/A | 0.076527 | 0.044739 | 0.039988 | 0.020409 | N/A | N/A | 27.838 | 20.8347 | 30 | 12.8292 | 8.2408 | 23.6798 | 14.4385 | 48.2831 | 132.1211 | 62.6801 | 228.11 | N/A | N/A | 0 | 0 | 59.5348 | 186.7494 | N/A | N/A | 30.3113 | 0 | 27.0383 | 0 | N/A | N/A | N/A | N/A | N/A | N/A | N/A | N/A | N/A | N/A | N/A | N/A | N/A | N/A | N/A | N/A | N/A | N/A | N/A | N/A | N/A | N/A | N/A | 0 | 0 | N/A | N/A | N/A | N/A | N/A | N/A | N/A | N/A | N/A | N/A | N/A | 0 | 0 | N/A
BFA 60 [2574] | 1.0888 | 6426.7435 | 173.5221 | 31.4387 | 165.301 | 57.5168 | N/A | N/A | N/A | N/A | N/A | N/A | 57.5168 | 57.5168 | N/A | 50.2684 | 39.0007 | N/A | 0.13691 | 0.083838 | 0.076786 | 0.038897 | N/A | N/A | 90.5068 | 98.5445 | 30 | 26.6437 | -5.5737 | 48.2421 | N/A | 36.8375 | 129.9942 | 51.7789 | 226.5218 | N/A | N/A | 0 | 0 | 56.3189 | 183.4308 | N/A | N/A | 31.4818 | 0 | 26.8652 | 0 | N/A | N/A | N/A | N/A | N/A | N/A | N/A | N/A | N/A | N/A | N/A | N/A | N/A | N/A | N/A | N/A | N/A | N/A | N/A | N/A | N/A | N/A | N/A | 0 | 0 | N/A | N/A | N/A | N/A | N/A | N/A | N/A | N/A | N/A | N/A | N/A | 0 | 0 | N/A
BFA 60 [2575] | 0.77815 | 5004.8955 | 135.1322 | 39.2431 | 177.2538 | 47.4224 | N/A | N/A | N/A | N/A | N/A | N/A | 48.9287 | 47.4224 | N/A | 48.9287 | 37.332 | N/A | 0.092262 | 0.052615 | 0.081387 | 0.044494 | N/A | N/A | 85.4862 | 66.5211 | 30 | 20.1236 | 0.94637 | 49.7415 | 21.8543 | 42.8936 | 148.8016 | 53.7846 | 230.515 | N/A | N/A | 0 | 0 | 61.1036 | 180.0958 | N/A | N/A | 29.6953 | 0 | 28.6649 | 0 | N/A | N/A | N/A | N/A | N/A | N/A | N/A | N/A | N/A | N/A | N/A | N/A | N/A | N/A | N/A | N/A | N/A | N/A | N/A | N/A | N/A | N/A | N/A | 0 | 0 | N/A | N/A | N/A | N/A | N/A | N/A | N/A | N/A | N/A | N/A | N/A | 0 | 0 | N/A
BFA 60 [2576] | 1.2783 | 3294.8424 | 88.9607 | 33.5206 | 151.5064 | 54.3246 | N/A | N/A | N/A | N/A | N/A | N/A | 54.3246 | 54.3246 | N/A | 46.2787 | 34.5431 | N/A | 0.12047 | 0.073524 | 0.066409 | 0.042936 | N/A | N/A | 49.1274 | 62.8011 | 30 | 23.2698 | -2.1998 | 30.9062 | N/A | 40.5339 | 112.2792 | 74.3203 | 230.7905 | N/A | N/A | 0 | 0 | 60.5667 | 178.9395 | N/A | N/A | 31.3963 | 0 | 32.8842 | 0 | N/A | N/A | N/A | N/A | N/A | N/A | N/A | N/A | N/A | N/A | N/A | N/A | N/A | N/A | N/A | N/A | N/A | N/A | N/A | N/A | N/A | N/A | N/A | 0 | 0 | N/A | N/A | N/A | N/A | N/A | N/A | N/A | N/A | N/A | N/A | N/A | 0 | 0 | N/A
BFA 60 [2577] | 0.95779 | 4901.2085 | 132.3326 | 31.9565 | 146.273 | 56.6812 | N/A | N/A | N/A | N/A | N/A | N/A | 56.6812 | 56.6812 | N/A | 55.8039 | 34.2257 | N/A | 0.13221 | 0.065725 | 0.041818 | 0.026547 | N/A | N/A | 70.0404 | 67.0843 | 30 | 24.0848 | -3.0148 | 44.2159 | 21.8549 | 33.6147 | 126.0564 | 74.1011 | 226.0381 | N/A | N/A | 0 | 0 | 61.7871 | 179.6069 | N/A | N/A | 26.4332 | 0 | 32.4078 | 0 | N/A | N/A | N/A | N/A | N/A | N/A | N/A | N/A | N/A | N/A | N/A | N/A | N/A | N/A | N/A | N/A | N/A | N/A | N/A | N/A | N/A | N/A | N/A | 0 | 0 | N/A | N/A | N/A | N/A | N/A | N/A | N/A | N/A | N/A | N/A | N/A | 0 | 0 | N/A
BFA 60 [2578] | 1.0188 | 7773.7842 | 209.8922 | 32.153 | 211.4631 | 56.3717 | N/A | N/A | N/A | N/A | N/A | N/A | 56.3717 | 56.3717 | N/A | 48.4566 | 55.2128 | N/A | 0.049505 | 0.027253 | 0.17533 | 0.10407 | N/A | N/A | 111.7009 | 113.7993 | 30 | 25.8008 | -4.7308 | 60.26 | N/A | 54.3151 | 148.2989 | 34.1903 | 233.7531 | N/A | N/A | 0 | 0 | 63.2651 | 180.4702 | N/A | N/A | 28.8329 | 0 | 30.6912 | 0 | N/A | N/A | N/A | N/A | N/A | N/A | N/A | N/A | N/A | N/A | N/A | N/A | N/A | N/A | N/A | N/A | N/A | N/A | N/A | N/A | N/A | N/A | N/A | 0 | 0 | N/A | N/A | N/A | N/A | N/A | N/A | N/A | N/A | N/A | N/A | N/A | 0 | 0 | N/A
BFA 60 [2579] | 1.9503 | 9773.5282 | 263.8853 | 23.6027 | 178.1539 | 74.9265 | N/A | N/A | N/A | N/A | N/A | N/A | 74.9265 | 74.9265 | N/A | 54.3961 | 55.8189 | N/A | 0.17464 | 0.10263 | 0.16721 | 0.093409 | N/A | N/A | 105.6577 | 206.0661 | 30 | 51.7309 | -30.6609 | 37.786 | N/A | 50.1083 | 109.5759 | 53.7985 | 249.5022 | N/A | N/A | 0 | 0 | 60.7428 | 181.5664 | N/A | N/A | 30.4423 | 0 | 29.1891 | 0 | N/A | N/A | N/A | N/A | N/A | N/A | N/A | N/A | N/A | N/A | N/A | N/A | N/A | N/A | N/A | N/A | N/A | N/A | N/A | N/A | N/A | N/A | N/A | 0 | 0 | N/A | N/A | N/A | N/A | N/A | N/A | N/A | N/A | N/A | N/A | N/A | 0 | 0 | N/A
BFA 60 [2580] | 0.93946 | 6976.7778 | 188.373 | 35.9194 | 191.1765 | 51.1381 | N/A | N/A | N/A | N/A | N/A | N/A | 51.1381 | 51.1381 | N/A | 42.2115 | 50.5198 | N/A | 0.070044 | 0.045626 | 0.12669 | 0.077323 | N/A | N/A | 110.5084 | 103.8188 | 30 | 22.9711 | -1.9011 | 60.7439 | 24.0779 | 46.9355 | 143.7889 | 39.134 | 218.2667 | N/A | N/A | 0 | 0 | 59.8207 | 178.5804 | N/A | N/A | 33.08 | 0 | 31.3979 | 0 | N/A | N/A | N/A | N/A | N/A | N/A | N/A | N/A | N/A | N/A | N/A | N/A | N/A | N/A | N/A | N/A | N/A | N/A | N/A | N/A | N/A | N/A | N/A | 0 | 0 | N/A | N/A | N/A | N/A | N/A | N/A | N/A | N/A | N/A | N/A | N/A | 0 | 0 | N/A
BFA 60 [2581] | 0.94368 | 2302.9762 | 62.1804 | 37.7526 | 162.2303 | 48.9993 | N/A | N/A | N/A | N/A | N/A | N/A | 48.9993 | 48.9993 | N/A | 43.2824 | 36.1125 | N/A | 0.096196 | 0.060053 | 0.049719 | 0.026731 | N/A | N/A | 38.0702 | 35.9262 | 30 | 16.2319 | 4.8381 | 28.376 | 16.03 | 44.1821 | 125.0546 | 59.624 | 225.2376 | N/A | N/A | 0 | 0 | 56.7512 | 184.313 | N/A | N/A | 31.9756 | 0 | 28.2645 | 0 | N/A | N/A | N/A | N/A | N/A | N/A | N/A | N/A | N/A | N/A | N/A | N/A | N/A | N/A | N/A | N/A | N/A | N/A | N/A | N/A | N/A | N/A | N/A | 0 | 0 | N/A | N/A | N/A | N/A | N/A | N/A | N/A | N/A | N/A | N/A | N/A | 0 | 0 | N/A
BFA 60 [2582] | 0.88235 | 851.666 | 22.995 | 36.9898 | 143.6814 | 49.861 | N/A | N/A | N/A | N/A | N/A | N/A | 49.861 | 49.861 | N/A | 47.0094 | 38.1483 | N/A | 0.073487 | 0.041589 | 0.020033 | 0.010205 | N/A | N/A | 13.8354 | 12.2077 | 30 | 9.0282 | 12.0418 | 29.4314 | 11.2129 | 40.6706 | 114.9247 | 66.7372 | 214.7866 | N/A | N/A | 0 | 0 | 54.9263 | 184.605 | N/A | N/A | 29.507 | 0 | 26.9952 | 0 | N/A | N/A | N/A | N/A | N/A | N/A | N/A | N/A | N/A | N/A | N/A | N/A | N/A | N/A | N/A | N/A | N/A | N/A | N/A | N/A | N/A | N/A | N/A | 0 | 0 | N/A | N/A | N/A | N/A | N/A | N/A | N/A | N/A | N/A | N/A | N/A | 0 | 0 | N/A
BFA 60 [2583] | 0.70853 | 2766.0708 | 74.6839 | 43.5148 | 188.5406 | 43.5704 | N/A | N/A | N/A | N/A | N/A | N/A | 44.5675 | 43.5704 | N/A | 44.5675 | 35.9963 | N/A | 0.060143 | 0.033485 | 0.083291 | 0.046941 | N/A | N/A | 51.423 | 36.4347 | 30 | 14.3307 | 6.7393 | 38.6033 | 17.8175 | 48.0715 | 157.0527 | 61.6153 | 247.6741 | N/A | N/A | 0 | 0 | 60.4846 | 180.8725 | N/A | N/A | 29.1074 | 0 | 29.4048 | 0 | N/A | N/A | N/A | N/A | N/A | N/A | N/A | N/A | N/A | N/A | N/A | N/A | N/A | N/A | N/A | N/A | N/A | N/A | N/A | N/A | N/A | N/A | N/A | 0 | 0 | N/A | N/A | N/A | N/A | N/A | N/A | N/A | N/A | N/A | N/A | N/A | 0 | 0 | N/A
BFA 60 [2584] | 0.99797 | 6332.1033 | 170.9668 | 30.6937 | 148.7286 | 58.7719 | N/A | N/A | N/A | N/A | N/A | N/A | 60.1785 | 58.7719 | N/A | 60.1785 | 35.7836 | N/A | 0.13658 | 0.073061 | 0.042526 | 0.023348 | N/A | N/A | 87.2697 | 87.0921 | 30 | 25.7737 | -4.7037 | 49.1362 | 22.9392 | 31.9254 | 131.0413 | 66.5236 | 223.788 | N/A | N/A | 0 | 0 | 58.4287 | 177.7116 | N/A | N/A | 28.1434 | 0 | 28.768 | 0 | N/A | N/A | N/A | N/A | N/A | N/A | N/A | N/A | N/A | N/A | N/A | N/A | N/A | N/A | N/A | N/A | N/A | N/A | N/A | N/A | N/A | N/A | N/A | 0 | 0 | N/A | N/A | N/A | N/A | N/A | N/A | N/A | N/A | N/A | N/A | N/A | 0 | 0 | N/A
BFA 60 [2585] | 1.0452 | 16307.8499 | 440.3119 | 25.7311 | 137.5237 | 69.1008 | N/A | N/A | N/A | N/A | N/A | N/A | 113.4799 | 69.1008 | N/A | 113.4799 | 49.7689 | N/A | 0.15796 | 0.082783 | 0 | 0 | N/A | N/A | 197.36 | 206.2723 | 30 | 30.3629 | -9.2929 | 108.073 | N/A | 26.63 | 153.5475 | 66.1277 | 215.2087 | N/A | N/A | 0 | 0 | 60.0872 | 177.6135 | N/A | N/A | 27.6573 | 0 | 29.8364 | 0 | N/A | N/A | N/A | N/A | N/A | N/A | N/A | N/A | N/A | N/A | N/A | N/A | N/A | N/A | N/A | N/A | N/A | N/A | N/A | N/A | N/A | N/A | N/A | 0 | 0 | N/A | N/A | N/A | N/A | N/A | N/A | N/A | N/A | N/A | N/A | N/A | 0 | 0 | N/A
BFA 60 [2586] | 0.59074 | 1480.0291 | 39.9608 | 47.2666 | 165.5019 | 40.8431 | N/A | N/A | N/A | N/A | N/A | N/A | 40.8431 | 40.8431 | N/A | 40.6907 | 34.2867 | N/A | 0.059745 | 0.032668 | 0.030921 | 0.018729 | N/A | N/A | 29.352 | 17.3394 | 30 | 10.9678 | 10.1022 | 26.9886 | 14.6938 | 49.2241 | 144.4933 | 64.0293 | 223.6822 | N/A | N/A | 0 | 0 | 62.0007 | 179.2751 | N/A | N/A | 28.6697 | 0 | 31.2041 | 0 | N/A | N/A | N/A | N/A | N/A | N/A | N/A | N/A | N/A | N/A | N/A | N/A | N/A | N/A | N/A | N/A | N/A | N/A | N/A | N/A | N/A | N/A | N/A | 0 | 0 | N/A | N/A | N/A | N/A | N/A | N/A | N/A | N/A | N/A | N/A | N/A | 0 | 0 | N/A
BFA 60 [2587] | 0.88893 | 4596.4035 | 124.1029 | 37.446 | 174.2995 | 49.341 | N/A | N/A | N/A | N/A | N/A | N/A | 49.341 | 49.341 | N/A | 44.923 | 37.7741 | N/A | 0.098872 | 0.055583 | 0.083535 | 0.051528 | N/A | N/A | 75.4562 | 67.0751 | 30 | 21.365 | -0.29501 | 43.0274 | 20.8741 | 43.2922 | 138.6798 | 53.0425 | 229.1155 | N/A | N/A | 0 | 0 | 59.4933 | 179.0058 | N/A | N/A | 29.3432 | 0 | 31.6683 | 0 | N/A | N/A | N/A | N/A | N/A | N/A | N/A | N/A | N/A | N/A | N/A | N/A | N/A | N/A | N/A | N/A | N/A | N/A | N/A | N/A | N/A | N/A | N/A | 0 | 0 | N/A | N/A | N/A | N/A | N/A | N/A | N/A | N/A | N/A | N/A | N/A | 0 | 0 | N/A
BFA 60 [2588] | 0.96311 | 7275.3241 | 196.4338 | 34.0763 | 165.0287 | 53.5431 | N/A | N/A | N/A | N/A | N/A | N/A | 53.5431 | 53.5431 | N/A | 48.6219 | 43.474 | N/A | 0.13805 | 0.083533 | 0.077282 | 0.042894 | N/A | N/A | 110.0612 | 106.0015 | 30 | 24.9581 | -3.8881 | 58.3004 | 24.2041 | 38.9705 | 131.7722 | 46.159 | 214.5157 | N/A | N/A | 0 | 0 | 59.053 | 179.4797 | N/A | N/A | 31.1779 | 0 | 29.0317 | 0 | N/A | N/A | N/A | N/A | N/A | N/A | N/A | N/A | N/A | N/A | N/A | N/A | N/A | N/A | N/A | N/A | N/A | N/A | N/A | N/A | N/A | N/A | N/A | 0 | 0 | N/A | N/A | N/A | N/A | N/A | N/A | N/A | N/A | N/A | N/A | N/A | 0 | 0 | N/A
BFA 60 [2589] | 0.93305 | 3563.1826 | 96.2059 | 38.9942 | 187.8861 | 47.6764 | N/A | N/A | N/A | N/A | N/A | N/A | 47.6764 | 47.6764 | N/A | 42.4369 | 36.5411 | N/A | 0.079082 | 0.04804 | 0.11228 | 0.05896 | N/A | N/A | 60.5368 | 56.4836 | 30 | 19.3092 | 1.7608 | 36.9066 | 19.3929 | 47.7402 | 145.2489 | 62.3358 | 252.7727 | N/A | N/A | 0 | 0 | 60.5144 | 176.0929 | N/A | N/A | 31.2776 | 0 | 27.7041 | 0 | N/A | N/A | N/A | N/A | N/A | N/A | N/A | N/A | N/A | N/A | N/A | N/A | N/A | N/A | N/A | N/A | N/A | N/A | N/A | N/A | N/A | N/A | N/A | 0 | 0 | N/A | N/A | N/A | N/A | N/A | N/A | N/A | N/A | N/A | N/A | N/A | 0 | 0 | N/A
BFA 60 [2590] | 0.79835 | 2586.9257 | 69.847 | 40.0959 | 153.3033 | 46.5788 | N/A | N/A | N/A | N/A | N/A | N/A | 46.5788 | 46.5788 | N/A | 42.8091 | 34.3784 | N/A | 0.10983 | 0.061627 | 0.042484 | 0.023903 | N/A | N/A | 44.9863 | 35.915 | 30 | 15.9173 | 5.1527 | 32.5045 | 17.7955 | 44.491 | 122.2904 | 61.3954 | 215.9718 | N/A | N/A | 0 | 0 | 62.5474 | 181.1581 | N/A | N/A | 29.2977 | 0 | 29.3633 | 0 | N/A | N/A | N/A | N/A | N/A | N/A | N/A | N/A | N/A | N/A | N/A | N/A | N/A | N/A | N/A | N/A | N/A | N/A | N/A | N/A | N/A | N/A | N/A | 0 | 0 | N/A | N/A | N/A | N/A | N/A | N/A | N/A | N/A | N/A | N/A | N/A | 0 | 0 | N/A
BFA 60 [2591] | 1.0407 | 6361.0706 | 171.7489 | 33.1249 | 163.6818 | 54.8982 | N/A | N/A | N/A | N/A | N/A | N/A | 54.8982 | 54.8982 | N/A | 45.0981 | 44.2185 | N/A | 0.14543 | 0.085933 | 0.081394 | 0.046205 | N/A | N/A | 93.855 | 97.6776 | 30 | 25.3326 | -4.2626 | 50.2204 | N/A | 41.7756 | 120.6035 | 47.305 | 216.6675 | N/A | N/A | 0 | 0 | 58.4985 | 181.7151 | N/A | N/A | 30.5784 | 0 | 29.5825 | 0 | N/A | N/A | N/A | N/A | N/A | N/A | N/A | N/A | N/A | N/A | N/A | N/A | N/A | N/A | N/A | N/A | N/A | N/A | N/A | N/A | N/A | N/A | N/A | 0 | 0 | N/A | N/A | N/A | N/A | N/A | N/A | N/A | N/A | N/A | N/A | N/A | 0 | 0 | N/A
BFA 60 [2592] | 1.5399 | 15600.8662 | 421.2234 | 24.0309 | 182.4581 | 73.6686 | N/A | N/A | N/A | N/A | N/A | N/A | 73.6686 | 73.6686 | N/A | 61.9061 | 57.3863 | N/A | 0.17274 | 0.095895 | 0.16871 | 0.0978 | N/A | N/A | 171.5344 | 264.1439 | 30 | 51.0999 | -30.0299 | 61.0603 | N/A | 37.5198 | 127.9551 | 45.5484 | 246.5187 | N/A | N/A | 0 | 0 | 61.6746 | 183.5884 | N/A | N/A | 29.0361 | 0 | 30.1005 | 0 | N/A | N/A | N/A | N/A | N/A | N/A | N/A | N/A | N/A | N/A | N/A | N/A | N/A | N/A | N/A | N/A | N/A | N/A | N/A | N/A | N/A | N/A | N/A | 0 | 0 | N/A | N/A | N/A | N/A | N/A | N/A | N/A | N/A | N/A | N/A | N/A | 0 | 0 | N/A
BFA 60 [2593] | 1.062 | 7089.1184 | 191.4062 | 35.5964 | 171.8387 | 51.5401 | N/A | N/A | N/A | N/A | N/A | N/A | 51.5401 | 51.5401 | N/A | 44.4174 | 42.8757 | N/A | 0.13235 | 0.085831 | 0.092052 | 0.063014 | N/A | N/A | 111.4121 | 118.3196 | 30 | 25.6973 | -4.6273 | 55.174 | N/A | 43.0808 | 131.7875 | 46.5589 | 219.1586 | N/A | N/A | 0 | 0 | 62.5387 | 181.711 | N/A | N/A | 32.9643 | 0 | 34.3936 | 0 | N/A | N/A | N/A | N/A | N/A | N/A | N/A | N/A | N/A | N/A | N/A | N/A | N/A | N/A | N/A | N/A | N/A | N/A | N/A | N/A | N/A | N/A | N/A | 0 | 0 | N/A | N/A | N/A | N/A | N/A | N/A | N/A | N/A | N/A | N/A | N/A | 0 | 0 | N/A
BFA 60 [2594] | 1.4771 | 22910.91 | 618.5946 | 22.0844 | 158.7201 | 79.7933 | N/A | N/A | N/A | N/A | N/A | N/A | 79.7933 | 79.7933 | N/A | 74.8848 | 71.6973 | N/A | 0.2098 | 0.11011 | 0.10548 | 0.06499 | N/A | N/A | 232.5739 | 343.5384 | 30 | 52.1708 | -31.1008 | 87.8304 | N/A | 25.379 | 127.5126 | 48.4832 | 227.6702 | N/A | N/A | 0 | 0 | 61.5456 | 180.9802 | N/A | N/A | 27.6905 | 0 | 31.6381 | 0 | N/A | N/A | N/A | N/A | N/A | N/A | N/A | N/A | N/A | N/A | N/A | N/A | N/A | N/A | N/A | N/A | N/A | N/A | N/A | N/A | N/A | N/A | N/A | 0 | 0 | N/A | N/A | N/A | N/A | N/A | N/A | N/A | N/A | N/A | N/A | N/A | 0 | 0 | N/A
BFA 60 [2595] | 1.0634 | 4060.3205 | 109.6287 | 35.5667 | 171.241 | 51.5774 | N/A | N/A | N/A | N/A | N/A | N/A | 51.5774 | 51.5774 | N/A | 39.3141 | 36.3281 | N/A | 0.11531 | 0.061751 | 0.10088 | 0.058958 | N/A | N/A | 63.7655 | 67.8054 | 30 | 25.4316 | -4.3616 | 31.9312 | N/A | 50.1062 | 117.9495 | 57.1617 | 233.7573 | N/A | N/A | 0 | 0 | 61.503 | 177.3318 | N/A | N/A | 28.17 | 0 | 30.3031 | 0 | N/A | N/A | N/A | N/A | N/A | N/A | N/A | N/A | N/A | N/A | N/A | N/A | N/A | N/A | N/A | N/A | N/A | N/A | N/A | N/A | N/A | N/A | N/A | 0 | 0 | N/A | N/A | N/A | N/A | N/A | N/A | N/A | N/A | N/A | N/A | N/A | 0 | 0 | N/A
BFA 60 [2596] | 0.99678 | 18311.1772 | 494.4018 | 33.0717 | 175.4865 | 54.9765 | N/A | N/A | N/A | N/A | N/A | N/A | 116.8806 | 54.9765 | N/A | 116.8806 | 37.7769 | N/A | 0.13013 | 0.082153 | 0.055725 | 0.03526 | N/A | N/A | 269.789 | 268.9209 | 30 | 28.766 | -7.696 | 127.3114 | 30.5017 | 33.2756 | 168.3523 | 52.9606 | 236.0535 | N/A | N/A | 0 | 0 | 60.6977 | 183.6509 | N/A | N/A | 32.264 | 0 | 32.3237 | 0 | N/A | N/A | N/A | N/A | N/A | N/A | N/A | N/A | N/A | N/A | N/A | N/A | N/A | N/A | N/A | N/A | N/A | N/A | N/A | N/A | N/A | N/A | N/A | 0 | 0 | N/A | N/A | N/A | N/A | N/A | N/A | N/A | N/A | N/A | N/A | N/A | 0 | 0 | N/A
BFA 60 [2597] | 1.001 | 3128.0121 | 84.4563 | 36.6576 | 195.6151 | 50.2486 | N/A | N/A | N/A | N/A | N/A | N/A | 50.2486 | 50.2486 | N/A | 35.9267 | 39.696 | N/A | 0.078345 | 0.044798 | 0.11525 | 0.060079 | N/A | N/A | 50.423 | 50.4712 | 30 | 21.3664 | -0.29644 | 29.2797 | N/A | 57.5396 | 133.8703 | 51.1243 | 248.7457 | N/A | N/A | 0 | 0 | 60.1983 | 178.6138 | N/A | N/A | 29.7611 | 0 | 27.533 | 0 | N/A | N/A | N/A | N/A | N/A | N/A | N/A | N/A | N/A | N/A | N/A | N/A | N/A | N/A | N/A | N/A | N/A | N/A | N/A | N/A | N/A | N/A | N/A | 0 | 0 | N/A | N/A | N/A | N/A | N/A | N/A | N/A | N/A | N/A | N/A | N/A | 0 | 0 | N/A
BFA 60 [2598] | 0.79089 | 2399.3042 | 64.7812 | 39.628 | 160.1799 | 47.0367 | N/A | N/A | N/A | N/A | N/A | N/A | 47.0367 | 47.0367 | N/A | 45.2036 | 35.3292 | N/A | 0.089409 | 0.05035 | 0.038382 | 0.022611 | N/A | N/A | 41.3175 | 32.6776 | 30 | 15.2819 | 5.7881 | 31.4007 | 16.6064 | 42.1644 | 136.3012 | 62.6379 | 224.8044 | N/A | N/A | 0 | 0 | 58.464 | 181.745 | N/A | N/A | 29.3858 | 0 | 30.5029 | 0 | N/A | N/A | N/A | N/A | N/A | N/A | N/A | N/A | N/A | N/A | N/A | N/A | N/A | N/A | N/A | N/A | N/A | N/A | N/A | N/A | N/A | N/A | N/A | 0 | 0 | N/A | N/A | N/A | N/A | N/A | N/A | N/A | N/A | N/A | N/A | N/A | 0 | 0 | N/A
BFA 60 [2599] | 1.1468 | 16208.4688 | 437.6287 | 29.1273 | 171.2141 | 61.633 | N/A | N/A | N/A | N/A | N/A | N/A | 69.6157 | 61.633 | N/A | 69.6157 | 51.3013 | N/A | 0.15438 | 0.092359 | 0.11058 | 0.065605 | N/A | N/A | 213.0166 | 244.2857 | 30 | 35.9875 | -14.9175 | 90.0784 | N/A | 31.9346 | 144.5949 | 42.0498 | 223.0606 | N/A | N/A | 0 | 0 | 59.8647 | 178.5137 | N/A | N/A | 30.8908 | 0 | 30.6799 | 0 | N/A | N/A | N/A | N/A | N/A | N/A | N/A | N/A | N/A | N/A | N/A | N/A | N/A | N/A | N/A | N/A | N/A | N/A | N/A | N/A | N/A | N/A | N/A | 0 | 0 | N/A | N/A | N/A | N/A | N/A | N/A | N/A | N/A | N/A | N/A | N/A | 0 | 0 | N/A
BFA 60 [2600] | 1.3587 | 12270.4332 | 331.3017 | 26.4709 | 165.6697 | 67.3032 | N/A | N/A | N/A | N/A | N/A | N/A | 67.3032 | 67.3032 | N/A | 51.9136 | 53.6288 | N/A | 0.17489 | 0.099419 | 0.12638 | 0.071234 | N/A | N/A | 147.6757 | 200.6432 | 30 | 42.1604 | -21.0904 | 58.2083 | N/A | 35.5597 | 119.8215 | 49.9419 | 230.9178 | N/A | N/A | 0 | 0 | 61.275 | 179.0903 | N/A | N/A | 29.6163 | 0 | 29.4083 | 0 | N/A | N/A | N/A | N/A | N/A | N/A | N/A | N/A | N/A | N/A | N/A | N/A | N/A | N/A | N/A | N/A | N/A | N/A | N/A | N/A | N/A | N/A | N/A | 0 | 0 | N/A | N/A | N/A | N/A | N/A | N/A | N/A | N/A | N/A | N/A | N/A | 0 | 0 | N/A
BFA 60 [2601] | 0.76255 | 4086.1958 | 110.3273 | 43.2074 | 179.2735 | 43.8186 | N/A | N/A | N/A | N/A | N/A | N/A | 43.8186 | 55.4862 | N/A | 36.4761 | 55.4862 | N/A | 0.072255 | 0.04736 | 0.065107 | 0.042394 | N/A | N/A | 75.5346 | 57.5987 | 30 | 14.8148 | 6.2552 | 55.1637 | 20.2522 | 56.8855 | 127.0559 | 45.011 | 199.3988 | N/A | N/A | 0 | 0 | 60.3018 | 180.9269 | N/A | N/A | 33.2429 | 0 | 33.0697 | 0 | N/A | N/A | N/A | N/A | N/A | N/A | N/A | N/A | N/A | N/A | N/A | N/A | N/A | N/A | N/A | N/A | N/A | N/A | N/A | N/A | N/A | N/A | N/A | 0 | 0 | N/A | N/A | N/A | N/A | N/A | N/A | N/A | N/A | N/A | N/A | N/A | 0 | 0 | N/A
BFA 60 [2602] | 1.3893 | 12364.5747 | 333.8435 | 25.1186 | 165.2375 | 70.6726 | N/A | N/A | N/A | N/A | N/A | N/A | 70.6726 | 70.6726 | N/A | 57.3687 | 52.3425 | N/A | 0.17726 | 0.089512 | 0.12711 | 0.069246 | N/A | N/A | 141.7142 | 196.877 | 30 | 46.4089 | -25.3389 | 53.2854 | N/A | 32.3047 | 123.0952 | 66.506 | 243.4786 | N/A | N/A | 0 | 0 | 63.1811 | 181.0247 | N/A | N/A | 26.7926 | 0 | 28.5797 | 0 | N/A | N/A | N/A | N/A | N/A | N/A | N/A | N/A | N/A | N/A | N/A | N/A | N/A | N/A | N/A | N/A | N/A | N/A | N/A | N/A | N/A | N/A | N/A | 0 | 0 | N/A | N/A | N/A | N/A | N/A | N/A | N/A | N/A | N/A | N/A | N/A | 0 | 0 | N/A
BFA 60 [2603] | 0.80564 | 2895.8357 | 78.1876 | 37.4663 | 142.7414 | 49.3182 | N/A | N/A | N/A | N/A | N/A | N/A | 50.6182 | 49.3182 | N/A | 50.6182 | 34.3968 | N/A | 0.11617 | 0.067688 | 0.015966 | 0.0093159 | N/A | N/A | 47.5611 | 38.3169 | 30 | 14.8463 | 6.2237 | 39.0109 | 18.1639 | 37.9219 | 132.3827 | 62.959 | 209.713 | N/A | N/A | 0 | 0 | 60.8574 | 178.9776 | N/A | N/A | 30.2281 | 0 | 30.2621 | 0 | N/A | N/A | N/A | N/A | N/A | N/A | N/A | N/A | N/A | N/A | N/A | N/A | N/A | N/A | N/A | N/A | N/A | N/A | N/A | N/A | N/A | N/A | N/A | 0 | 0 | N/A | N/A | N/A | N/A | N/A | N/A | N/A | N/A | N/A | N/A | N/A | 0 | 0 | N/A
BFA 60 [2604] | 0.69543 | 3347.6129 | 90.3855 | 41.9945 | 184.4501 | 44.839 | N/A | N/A | N/A | N/A | N/A | N/A | 44.839 | 44.839 | N/A | 40.2192 | 39.3688 | N/A | 0.066275 | 0.038723 | 0.085256 | 0.043157 | N/A | N/A | 60.4733 | 42.0547 | 30 | 16.5664 | 4.5036 | 40.4146 | 19.1078 | 49.6225 | 144.4058 | 49.6877 | 224.6512 | N/A | N/A | 0 | 0 | 61.0803 | 178.426 | N/A | N/A | 30.297 | 0 | 26.849 | 0 | N/A | N/A | N/A | N/A | N/A | N/A | N/A | N/A | N/A | N/A | N/A | N/A | N/A | N/A | N/A | N/A | N/A | N/A | N/A | N/A | N/A | N/A | N/A | 0 | 0 | N/A | N/A | N/A | N/A | N/A | N/A | N/A | N/A | N/A | N/A | N/A | 0 | 0 | N/A
BFA 60 [2605] | 2.0202 | 18563.0832 | 501.2032 | 19.8062 | 175.7372 | 88.5376 | N/A | N/A | N/A | N/A | N/A | N/A | 88.5376 | 88.5376 | N/A | 66.2997 | 75.4465 | N/A | 0.1937 | 0.11167 | 0.1771 | 0.10262 | N/A | N/A | 169.8273 | 343.0828 | 30 | 63.8267 | -42.7567 | 58.1671 | N/A | 44.6177 | 107.1437 | 38.8947 | 239.2232 | N/A | N/A | 0 | 0 | 57.5704 | 181.4455 | N/A | N/A | 29.9648 | 0 | 30.0901 | 0 | N/A | N/A | N/A | N/A | N/A | N/A | N/A | N/A | N/A | N/A | N/A | N/A | N/A | N/A | N/A | N/A | N/A | N/A | N/A | N/A | N/A | N/A | N/A | 0 | 0 | N/A | N/A | N/A | N/A | N/A | N/A | N/A | N/A | N/A | N/A | N/A | 0 | 0 | N/A
BFA 60 [2606] | 0.98409 | 6417.4277 | 173.2705 | 34.7046 | 172.5732 | 52.6921 | N/A | N/A | N/A | N/A | N/A | N/A | 52.6921 | 52.6921 | N/A | 44.1731 | 41.886 | N/A | 0.11677 | 0.067758 | 0.098199 | 0.059196 | N/A | N/A | 98.6507 | 97.0808 | 30 | 25.452 | -4.382 | 50.4277 | 23.3212 | 43.1701 | 130.1569 | 46.1373 | 220.8457 | N/A | N/A | 0 | 0 | 59.4589 | 177.5875 | N/A | N/A | 30.126 | 0 | 31.0825 | 0 | N/A | N/A | N/A | N/A | N/A | N/A | N/A | N/A | N/A | N/A | N/A | N/A | N/A | N/A | N/A | N/A | N/A | N/A | N/A | N/A | N/A | N/A | N/A | 0 | 0 | N/A | N/A | N/A | N/A | N/A | N/A | N/A | N/A | N/A | N/A | N/A | 0 | 0 | N/A
BFA 60 [2607] | 0.70555 | 3240.2905 | 87.4878 | 41.2186 | 183.0957 | 45.5281 | N/A | N/A | N/A | N/A | N/A | N/A | 45.5281 | 45.5281 | N/A | 36.3864 | 38.7126 | N/A | 0.081642 | 0.037091 | 0.089812 | 0.047178 | N/A | N/A | 57.6487 | 40.6741 | 30 | 19.2862 | 1.7838 | 33.6022 | 19.3704 | 55.7134 | 129.7705 | 50.8956 | 227.6958 | N/A | N/A | 0 | 0 | 63.5739 | 179.9712 | N/A | N/A | 24.4331 | 0 | 27.7131 | 0 | N/A | N/A | N/A | N/A | N/A | N/A | N/A | N/A | N/A | N/A | N/A | N/A | N/A | N/A | N/A | N/A | N/A | N/A | N/A | N/A | N/A | N/A | N/A | 0 | 0 | N/A | N/A | N/A | N/A | N/A | N/A | N/A | N/A | N/A | N/A | N/A | 0 | 0 | N/A
BFA 60 [2608] | 1.278 | 11803.2153 | 318.6868 | 28.6409 | 160.8406 | 62.5888 | N/A | N/A | N/A | N/A | N/A | N/A | 74.4512 | 62.5888 | N/A | 74.4512 | 39.4623 | N/A | 0.14582 | 0.093783 | 0.068198 | 0.039603 | N/A | N/A | 152.7527 | 195.2233 | 30 | 34.2206 | -13.1506 | 68.9831 | N/A | 29.792 | 143.3814 | 68.2604 | 238.2622 | N/A | N/A | 0 | 0 | 58.7175 | 178.1304 | N/A | N/A | 32.7468 | 0 | 30.1444 | 0 | N/A | N/A | N/A | N/A | N/A | N/A | N/A | N/A | N/A | N/A | N/A | N/A | N/A | N/A | N/A | N/A | N/A | N/A | N/A | N/A | N/A | N/A | N/A | 0 | 0 | N/A | N/A | N/A | N/A | N/A | N/A | N/A | N/A | N/A | N/A | N/A | 0 | 0 | N/A
BFA 60 [2609] | 1.5351 | 4646.6954 | 125.4608 | 29.0792 | 149.6535 | 61.7261 | N/A | N/A | N/A | N/A | N/A | N/A | 61.7261 | 61.7261 | N/A | 45.2643 | 42.0646 | N/A | 0.15791 | 0.093101 | 0.095679 | 0.047922 | N/A | N/A | 60.9762 | 93.6049 | 30 | 30.6075 | -9.5375 | 30.4293 | N/A | 43.9436 | 94.8941 | 71.233 | 228.7614 | N/A | N/A | 0 | 0 | 63.5417 | 182.0734 | N/A | N/A | 30.5234 | 0 | 26.6045 | 0 | N/A | N/A | N/A | N/A | N/A | N/A | N/A | N/A | N/A | N/A | N/A | N/A | N/A | N/A | N/A | N/A | N/A | N/A | N/A | N/A | N/A | N/A | N/A | 0 | 0 | N/A | N/A | N/A | N/A | N/A | N/A | N/A | N/A | N/A | N/A | N/A | 0 | 0 | N/A
BFA 60 [2610] | 1.0058 | 2817.1018 | 76.0617 | 37.5416 | 175.7771 | 49.2338 | N/A | N/A | N/A | N/A | N/A | N/A | 49.2338 | 49.2338 | N/A | 39.4924 | 38.1994 | N/A | 0.085199 | 0.050004 | 0.081814 | 0.050926 | N/A | N/A | 46.3473 | 46.6151 | 30 | 19.2289 | 1.8411 | 29.3006 | N/A | 50.0423 | 125.8579 | 53.6201 | 231.2944 | N/A | N/A | 0 | 0 | 56.5815 | 177.2999 | N/A | N/A | 30.4087 | 0 | 31.9008 | 0 | N/A | N/A | N/A | N/A | N/A | N/A | N/A | N/A | N/A | N/A | N/A | N/A | N/A | N/A | N/A | N/A | N/A | N/A | N/A | N/A | N/A | N/A | N/A | 0 | 0 | N/A | N/A | N/A | N/A | N/A | N/A | N/A | N/A | N/A | N/A | N/A | 0 | 0 | N/A
BFA 60 [2611] | 1.1038 | 11793.5895 | 318.4269 | 31.8991 | 176.5245 | 56.7724 | N/A | N/A | N/A | N/A | N/A | N/A | 59.3785 | 56.7724 | N/A | 59.3785 | 41.9802 | N/A | 0.14018 | 0.090649 | 0.11977 | 0.06641 | N/A | N/A | 168.2649 | 185.7264 | 30 | 32.9657 | -11.8957 | 71.5506 | N/A | 36.2287 | 144.6864 | 47.9138 | 232.3212 | N/A | N/A | 0 | 0 | 63.2634 | 180.5756 | N/A | N/A | 32.8883 | 0 | 29.0064 | 0 | N/A | N/A | N/A | N/A | N/A | N/A | N/A | N/A | N/A | N/A | N/A | N/A | N/A | N/A | N/A | N/A | N/A | N/A | N/A | N/A | N/A | N/A | N/A | 0 | 0 | N/A | N/A | N/A | N/A | N/A | N/A | N/A | N/A | N/A | N/A | N/A | 0 | 0 | N/A
BFA 60 [2612] | 0.83726 | 3619.7724 | 97.7339 | 38.3268 | 150.1818 | 48.3757 | N/A | N/A | N/A | N/A | N/A | N/A | 54.6882 | 48.3757 | N/A | 54.6882 | 33.7283 | N/A | 0.10178 | 0.064491 | 0.016577 | 0.0087313 | N/A | N/A | 60.6093 | 50.7457 | 30 | 18.0727 | 2.9973 | 43.1604 | 20.0446 | 38.5416 | 143.0806 | 76.1394 | 228.9339 | N/A | N/A | 0 | 0 | 63.2841 | 179.2453 | N/A | N/A | 32.36 | 0 | 27.776 | 0 | N/A | N/A | N/A | N/A | N/A | N/A | N/A | N/A | N/A | N/A | N/A | N/A | N/A | N/A | N/A | N/A | N/A | N/A | N/A | N/A | N/A | N/A | N/A | 0 | 0 | N/A | N/A | N/A | N/A | N/A | N/A | N/A | N/A | N/A | N/A | N/A | 0 | 0 | N/A
BFA 60 [2613] | 1.2457 | 9295.3372 | 250.9741 | 30.5262 | 169.8323 | 59.063 | N/A | N/A | N/A | N/A | N/A | N/A | 59.063 | 59.063 | N/A | 43.3249 | 49.7337 | N/A | 0.14652 | 0.091007 | 0.11834 | 0.074714 | N/A | N/A | 127.4778 | 158.7927 | 30 | 32.7515 | -11.6815 | 56.7628 | N/A | 43.8927 | 117.6321 | 41.6272 | 218.2637 | N/A | N/A | 0 | 0 | 59.4321 | 177.0754 | N/A | N/A | 31.8454 | 0 | 32.2665 | 0 | N/A | N/A | N/A | N/A | N/A | N/A | N/A | N/A | N/A | N/A | N/A | N/A | N/A | N/A | N/A | N/A | N/A | N/A | N/A | N/A | N/A | N/A | N/A | 0 | 0 | N/A | N/A | N/A | N/A | N/A | N/A | N/A | N/A | N/A | N/A | N/A | 0 | 0 | N/A
BFA 60 [2614] | 1.6593 | 12430.2833 | 335.6176 | 23.8837 | 146.8514 | 74.0957 | N/A | N/A | N/A | N/A | N/A | N/A | 74.0957 | 74.0957 | N/A | 69.597 | 52.5081 | N/A | 0.1717 | 0.11173 | 0.075778 | 0.046868 | N/A | N/A | 135.8856 | 225.4763 | 30 | 40.7004 | -19.6304 | 61.0818 | N/A | 26.5167 | 119.4085 | 66.5694 | 225.7879 | N/A | N/A | 0 | 0 | 57.58 | 174.9714 | N/A | N/A | 33.0524 | 0 | 31.7364 | 0 | N/A | N/A | N/A | N/A | N/A | N/A | N/A | N/A | N/A | N/A | N/A | N/A | N/A | N/A | N/A | N/A | N/A | N/A | N/A | N/A | N/A | N/A | N/A | 0 | 0 | N/A | N/A | N/A | N/A | N/A | N/A | N/A | N/A | N/A | N/A | N/A | 0 | 0 | N/A
BFA 60 [2615] | 1.1488 | 6674.6073 | 180.2144 | 26.4691 | 140.0151 | 67.3076 | N/A | N/A | N/A | N/A | N/A | N/A | 67.3466 | 67.3076 | N/A | 67.3466 | 42.7208 | N/A | 0.15044 | 0.07848 | 0.029061 | 0.017169 | N/A | N/A | 80.3243 | 92.2784 | 30 | 26.0153 | -4.9453 | 57.118 | N/A | 27.2675 | 125.0367 | 68.5516 | 218.7345 | N/A | N/A | 0 | 0 | 57.2242 | 181.22 | N/A | N/A | 27.5491 | 0 | 30.5734 | 0 | N/A | N/A | N/A | N/A | N/A | N/A | N/A | N/A | N/A | N/A | N/A | N/A | N/A | N/A | N/A | N/A | N/A | N/A | N/A | N/A | N/A | N/A | N/A | 0 | 0 | N/A | N/A | N/A | N/A | N/A | N/A | N/A | N/A | N/A | N/A | N/A | 0 | 0 | N/A
BFA 60 [2616] | 1.378 | 23702.98 | 639.9805 | 24.7251 | 155.6255 | 71.7247 | N/A | N/A | N/A | N/A | N/A | N/A | 77.9684 | 76.3774 | N/A | 77.9684 | 76.3774 | N/A | 0.21805 | 0.13504 | 0.080751 | 0.044957 | N/A | N/A | 267.6819 | 368.872 | 30 | 43.6894 | -22.6194 | 108.5068 | N/A | 26.3937 | 133.7335 | 39.9211 | 212.2368 | N/A | N/A | 0 | 0 | 60.701 | 177.3456 | N/A | N/A | 31.7696 | 0 | 29.1061 | 0 | N/A | N/A | N/A | N/A | N/A | N/A | N/A | N/A | N/A | N/A | N/A | N/A | N/A | N/A | N/A | N/A | N/A | N/A | N/A | N/A | N/A | N/A | N/A | 0 | 0 | N/A | N/A | N/A | N/A | N/A | N/A | N/A | N/A | N/A | N/A | N/A | 0 | 0 | N/A
BFA 60 [2617] | 1.0317 | 4983.8398 | 134.5637 | 34.5992 | 170.95 | 52.8325 | N/A | N/A | N/A | N/A | N/A | N/A | 52.8325 | 52.8325 | N/A | 47.7828 | 36.507 | N/A | 0.11333 | 0.07302 | 0.080301 | 0.039709 | N/A | N/A | 76.4096 | 78.8306 | 30 | 24.0625 | -2.9925 | 41.4242 | N/A | 39.8365 | 136.731 | 58.4354 | 235.8752 | N/A | N/A | 0 | 0 | 58.1484 | 181.8744 | N/A | N/A | 32.7952 | 0 | 26.3126 | 0 | N/A | N/A | N/A | N/A | N/A | N/A | N/A | N/A | N/A | N/A | N/A | N/A | N/A | N/A | N/A | N/A | N/A | N/A | N/A | N/A | N/A | N/A | N/A | 0 | 0 | N/A | N/A | N/A | N/A | N/A | N/A | N/A | N/A | N/A | N/A | N/A | 0 | 0 | N/A
BFA 60 [2618] | 2.1477 | 25161.742 | 679.367 | 15.9016 | 140.0646 | 109.4946 | N/A | N/A | N/A | N/A | N/A | N/A | 109.4946 | 109.4946 | N/A | 72.4951 | 109.3957 | N/A | 0.25286 | 0.13247 | 0.11818 | 0.05855 | N/A | N/A | 186.1371 | 399.7586 | 30 | 60.7893 | -39.7193 | 90.951 | N/A | 26.0436 | 85.725 | 51.8536 | 217.1351 | N/A | N/A | 0 | 0 | 62.1771 | 183.3773 | N/A | N/A | 27.6501 | 0 | 26.3546 | 0 | N/A | N/A | N/A | N/A | N/A | N/A | N/A | N/A | N/A | N/A | N/A | N/A | N/A | N/A | N/A | N/A | N/A | N/A | N/A | N/A | N/A | N/A | N/A | 0 | 0 | N/A | N/A | N/A | N/A | N/A | N/A | N/A | N/A | N/A | N/A | N/A | 0 | 0 | N/A
BFA 60 [2619] | 0.88769 | 5873.2384 | 158.5774 | 36.6578 | 173.026 | 50.2484 | N/A | N/A | N/A | N/A | N/A | N/A | 50.2484 | 50.2484 | N/A | 45.49 | 39.8241 | N/A | 0.10816 | 0.062824 | 0.092656 | 0.052906 | N/A | N/A | 94.6761 | 84.0428 | 30 | 23.4933 | -2.4233 | 49.9993 | 22.9972 | 42.9699 | 136.0542 | 48.9788 | 222.6776 | N/A | N/A | 0 | 0 | 60.8787 | 177.1507 | N/A | N/A | 30.1502 | 0 | 29.726 | 0 | N/A | N/A | N/A | N/A | N/A | N/A | N/A | N/A | N/A | N/A | N/A | N/A | N/A | N/A | N/A | N/A | N/A | N/A | N/A | N/A | N/A | N/A | N/A | 0 | 0 | N/A | N/A | N/A | N/A | N/A | N/A | N/A | N/A | N/A | N/A | N/A | 0 | 0 | N/A
BFA 60 [2620] | 1.0948 | 3855.4684 | 104.0976 | 33.7851 | 190.4125 | 53.9491 | N/A | N/A | N/A | N/A | N/A | N/A | 53.9491 | 53.9491 | N/A | 38.1654 | 43.3339 | N/A | 0.07953 | 0.052687 | 0.11186 | 0.05896 | N/A | N/A | 57.8866 | 63.3755 | 30 | 22.6792 | -1.6092 | 34 | N/A | 53.5134 | 130.0716 | 44.4885 | 237.4813 | N/A | N/A | 0 | 0 | 55.0434 | 177.1989 | N/A | N/A | 33.5237 | 0 | 27.7936 | 0 | N/A | N/A | N/A | N/A | N/A | N/A | N/A | N/A | N/A | N/A | N/A | N/A | N/A | N/A | N/A | N/A | N/A | N/A | N/A | N/A | N/A | N/A | N/A | 0 | 0 | N/A | N/A | N/A | N/A | N/A | N/A | N/A | N/A | N/A | N/A | N/A | 0 | 0 | N/A
BFA 60 [2621] | 1.0244 | 5151.0818 | 139.0792 | 35.1493 | 171.8079 | 52.1096 | N/A | N/A | N/A | N/A | N/A | N/A | 52.1096 | 52.1096 | N/A | 40.986 | 37.8912 | N/A | 0.12833 | 0.07694 | 0.095512 | 0.051481 | N/A | N/A | 80.0692 | 82.0199 | 30 | 25.8955 | -4.8255 | 39.7836 | N/A | 47.1675 | 122.5567 | 52.3509 | 228.9068 | N/A | N/A | 0 | 0 | 62.0816 | 183.0365 | N/A | N/A | 30.9443 | 0 | 28.3247 | 0 | N/A | N/A | N/A | N/A | N/A | N/A | N/A | N/A | N/A | N/A | N/A | N/A | N/A | N/A | N/A | N/A | N/A | N/A | N/A | N/A | N/A | N/A | N/A | 0 | 0 | N/A | N/A | N/A | N/A | N/A | N/A | N/A | N/A | N/A | N/A | N/A | 0 | 0 | N/A
BFA 60 [2622] | 0.79109 | 2558.8835 | 69.0899 | 37.6744 | 153.9384 | 49.0859 | N/A | N/A | N/A | N/A | N/A | N/A | 52.9845 | 49.0859 | N/A | 52.9845 | 36.2972 | N/A | 0.08111 | 0.045683 | 0.018965 | 0.011178 | N/A | N/A | 42.2259 | 33.4043 | 30 | 15.5241 | 5.5459 | 39.0799 | 16.6535 | 38.0367 | 144.7011 | 78.6197 | 234.9972 | N/A | N/A | 0 | 0 | 56.9808 | 179.5957 | N/A | N/A | 29.389 | 0 | 30.5141 | 0 | N/A | N/A | N/A | N/A | N/A | N/A | N/A | N/A | N/A | N/A | N/A | N/A | N/A | N/A | N/A | N/A | N/A | N/A | N/A | N/A | N/A | N/A | N/A | 0 | 0 | N/A | N/A | N/A | N/A | N/A | N/A | N/A | N/A | N/A | N/A | N/A | 0 | 0 | N/A
BFA 60 [2623] | 1.6196 | 14939.1186 | 403.3562 | 23.5296 | 159.9541 | 75.1461 | N/A | N/A | N/A | N/A | N/A | N/A | 75.1461 | 75.1461 | N/A | 58.8607 | 63.8611 | N/A | 0.19471 | 0.124 | 0.11187 | 0.062 | N/A | N/A | 161.0288 | 260.8002 | 30 | 45.3863 | -24.3163 | 65.831 | N/A | 30.691 | 117.1434 | 48.9901 | 227.7045 | N/A | N/A | 0 | 0 | 58.6358 | 182.4123 | N/A | N/A | 32.4906 | 0 | 28.9964 | 0 | N/A | N/A | N/A | N/A | N/A | N/A | N/A | N/A | N/A | N/A | N/A | N/A | N/A | N/A | N/A | N/A | N/A | N/A | N/A | N/A | N/A | N/A | N/A | 0 | 0 | N/A | N/A | N/A | N/A | N/A | N/A | N/A | N/A | N/A | N/A | N/A | 0 | 0 | N/A
BFA 60 [2624] | 1.4482 | 10366.8477 | 279.9049 | 26.347 | 160.2932 | 67.597 | N/A | N/A | N/A | N/A | N/A | N/A | 67.597 | 67.597 | N/A | 50.8113 | 54.7874 | N/A | 0.17735 | 0.11249 | 0.10819 | 0.058337 | N/A | N/A | 124.2237 | 179.8979 | 30 | 38.0417 | -16.9717 | 54.5025 | N/A | 36.3062 | 112.6737 | 49.2487 | 225.0312 | N/A | N/A | 0 | 0 | 58.2016 | 181.0556 | N/A | N/A | 32.3864 | 0 | 28.3332 | 0 | N/A | N/A | N/A | N/A | N/A | N/A | N/A | N/A | N/A | N/A | N/A | N/A | N/A | N/A | N/A | N/A | N/A | N/A | N/A | N/A | N/A | N/A | N/A | 0 | 0 | N/A | N/A | N/A | N/A | N/A | N/A | N/A | N/A | N/A | N/A | N/A | 0 | 0 | N/A
BFA 60 [2625] | 1.0149 | 6586.8532 | 177.845 | 32.3367 | 158.5525 | 56.0859 | N/A | N/A | N/A | N/A | N/A | N/A | 56.7269 | 56.0859 | N/A | 56.7269 | 36.6605 | N/A | 0.13812 | 0.082341 | 0.052337 | 0.027249 | N/A | N/A | 95.1281 | 96.5431 | 30 | 25.404 | -4.334 | 51.8568 | N/A | 34.1376 | 137.575 | 59.2375 | 226.4154 | N/A | N/A | 0 | 0 | 59.1942 | 182.551 | N/A | N/A | 30.801 | 0 | 27.5035 | 0 | N/A | N/A | N/A | N/A | N/A | N/A | N/A | N/A | N/A | N/A | N/A | N/A | N/A | N/A | N/A | N/A | N/A | N/A | N/A | N/A | N/A | N/A | N/A | 0 | 0 | N/A | N/A | N/A | N/A | N/A | N/A | N/A | N/A | N/A | N/A | N/A | 0 | 0 | N/A
BFA 60 [2626] | 0.89237 | 2160.6015 | 58.3362 | 38.682 | 160.4662 | 48.0002 | N/A | N/A | N/A | N/A | N/A | N/A | 48.0002 | 48.0002 | N/A | 45.4158 | 35.0559 | N/A | 0.089535 | 0.055762 | 0.038889 | 0.019575 | N/A | N/A | 36.46 | 32.5358 | 30 | 15.8823 | 5.1877 | 28.9246 | 16.1309 | 41.5816 | 134.9364 | 70.3074 | 233.8145 | N/A | N/A | 0 | 0 | 58.9597 | 185.5485 | N/A | N/A | 31.9144 | 0 | 26.7188 | 0 | N/A | N/A | N/A | N/A | N/A | N/A | N/A | N/A | N/A | N/A | N/A | N/A | N/A | N/A | N/A | N/A | N/A | N/A | N/A | N/A | N/A | N/A | N/A | 0 | 0 | N/A | N/A | N/A | N/A | N/A | N/A | N/A | N/A | N/A | N/A | N/A | 0 | 0 | N/A
BFA 60 [2627] | 1.0685 | 3999.8373 | 107.9956 | 34.4471 | 154.9602 | 53.0368 | N/A | N/A | N/A | N/A | N/A | N/A | 53.0368 | 53.0368 | N/A | 46.1383 | 35.2786 | N/A | 0.12422 | 0.075018 | 0.065002 | 0.037468 | N/A | N/A | 61.0871 | 65.2741 | 30 | 22.4256 | -1.3556 | 35.6721 | N/A | 40.559 | 118.228 | 61.2516 | 222.8565 | N/A | N/A | 0 | 0 | 59.3929 | 178.2514 | N/A | N/A | 31.1294 | 0 | 29.9597 | 0 | N/A | N/A | N/A | N/A | N/A | N/A | N/A | N/A | N/A | N/A | N/A | N/A | N/A | N/A | N/A | N/A | N/A | N/A | N/A | N/A | N/A | N/A | N/A | 0 | 0 | N/A | N/A | N/A | N/A | N/A | N/A | N/A | N/A | N/A | N/A | N/A | 0 | 0 | N/A
BFA 60 [2628] | 0.67007 | 732.299 | 19.7721 | 47.8506 | 171.6896 | 40.4641 | N/A | N/A | N/A | N/A | N/A | N/A | 40.4641 | 40.4641 | N/A | 37.2293 | 36.5112 | N/A | 0.042555 | 0.027291 | 0.029295 | 0.01791 | N/A | N/A | 14.659 | 9.8226 | 30 | 7.6772 | 13.3928 | 19.0772 | 11.0416 | 55.2283 | 131.7795 | 55.5672 | 212.4534 | N/A | N/A | 0 | 0 | 57.4517 | 180.6198 | N/A | N/A | 32.672 | 0 | 31.44 | 0 | N/A | N/A | N/A | N/A | N/A | N/A | N/A | N/A | N/A | N/A | N/A | N/A | N/A | N/A | N/A | N/A | N/A | N/A | N/A | N/A | N/A | N/A | N/A | 0 | 0 | N/A | N/A | N/A | N/A | N/A | N/A | N/A | N/A | N/A | N/A | N/A | 0 | 0 | N/A
BFA 60 [2629] | 0.7029 | 3026.2111 | 81.7077 | 42.8964 | 169.5674 | 44.0739 | N/A | N/A | N/A | N/A | N/A | N/A | 44.0739 | 44.0739 | N/A | 41.8856 | 36.9039 | N/A | 0.083286 | 0.045654 | 0.056006 | 0.034544 | N/A | N/A | 55.6164 | 39.0927 | 30 | 15.7157 | 5.3543 | 38.5119 | 18.5898 | 47.0536 | 139.4288 | 54.3989 | 217.8678 | N/A | N/A | 0 | 0 | 61.6791 | 178.6487 | N/A | N/A | 28.7299 | 0 | 31.6659 | 0 | N/A | N/A | N/A | N/A | N/A | N/A | N/A | N/A | N/A | N/A | N/A | N/A | N/A | N/A | N/A | N/A | N/A | N/A | N/A | N/A | N/A | N/A | N/A | 0 | 0 | N/A | N/A | N/A | N/A | N/A | N/A | N/A | N/A | N/A | N/A | N/A | 0 | 0 | N/A
BFA 60 [2630] | 1.2127 | 7929.4624 | 214.0955 | 27.5462 | 158.1277 | 64.87 | N/A | N/A | N/A | N/A | N/A | N/A | 64.87 | 64.87 | N/A | 52.7457 | 47.0357 | N/A | 0.16153 | 0.086692 | 0.08686 | 0.044415 | N/A | N/A | 99.0113 | 120.0712 | 30 | 32.6295 | -11.5595 | 48.6031 | N/A | 34.6933 | 117.0189 | 54.9375 | 226.6542 | N/A | N/A | 0 | 0 | 56.7541 | 182.7292 | N/A | N/A | 28.2224 | 0 | 27.0826 | 0 | N/A | N/A | N/A | N/A | N/A | N/A | N/A | N/A | N/A | N/A | N/A | N/A | N/A | N/A | N/A | N/A | N/A | N/A | N/A | N/A | N/A | N/A | N/A | 0 | 0 | N/A | N/A | N/A | N/A | N/A | N/A | N/A | N/A | N/A | N/A | N/A | 0 | 0 | N/A
BFA 60 [2631] | 0.91419 | 4005.3944 | 108.1456 | 38.0193 | 179.9792 | 48.7071 | N/A | N/A | N/A | N/A | N/A | N/A | 48.7071 | 48.7071 | N/A | 37.8983 | 42.1078 | N/A | 0.08834 | 0.056414 | 0.091854 | 0.051707 | N/A | N/A | 66.6098 | 60.8938 | 30 | 20.7095 | 0.36047 | 38.6817 | 19.9452 | 52.9818 | 126.1035 | 45.984 | 220.9168 | N/A | N/A | 0 | 0 | 59.525 | 178.7872 | N/A | N/A | 32.5623 | 0 | 29.3762 | 0 | N/A | N/A | N/A | N/A | N/A | N/A | N/A | N/A | N/A | N/A | N/A | N/A | N/A | N/A | N/A | N/A | N/A | N/A | N/A | N/A | N/A | N/A | N/A | 0 | 0 | N/A | N/A | N/A | N/A | N/A | N/A | N/A | N/A | N/A | N/A | N/A | 0 | 0 | N/A
BFA 60 [2632] | 1.4456 | 11883.7905 | 320.8623 | 24.7443 | 170.5349 | 71.6728 | N/A | N/A | N/A | N/A | N/A | N/A | 71.6728 | 71.6728 | N/A | 51.1747 | 53.9511 | N/A | 0.16913 | 0.095254 | 0.14199 | 0.070887 | N/A | N/A | 134.3029 | 194.1545 | 30 | 45.5742 | -24.5042 | 52.1513 | N/A | 38.2298 | 116.3416 | 49.014 | 236.929 | N/A | N/A | 0 | 0 | 57.9805 | 179.2857 | N/A | N/A | 29.3877 | 0 | 26.5301 | 0 | N/A | N/A | N/A | N/A | N/A | N/A | N/A | N/A | N/A | N/A | N/A | N/A | N/A | N/A | N/A | N/A | N/A | N/A | N/A | N/A | N/A | N/A | N/A | 0 | 0 | N/A | N/A | N/A | N/A | N/A | N/A | N/A | N/A | N/A | N/A | N/A | 0 | 0 | N/A
BFA 60 [2633] | 1.0454 | 3451.7238 | 93.1965 | 33.1789 | 138.5895 | 54.819 | N/A | N/A | N/A | N/A | N/A | N/A | 54.819 | 54.819 | N/A | 51.6092 | 40.8131 | N/A | 0.15493 | 0.092337 | 0.028203 | 0.018279 | N/A | N/A | 51.0023 | 53.3169 | 30 | 15.7141 | 5.3559 | 43.9315 | N/A | 35.5621 | 114.735 | 59.1951 | 205.6442 | N/A | N/A | 0 | 0 | 60.3719 | 182.9988 | N/A | N/A | 30.7944 | 0 | 32.9491 | 0 | N/A | N/A | N/A | N/A | N/A | N/A | N/A | N/A | N/A | N/A | N/A | N/A | N/A | N/A | N/A | N/A | N/A | N/A | N/A | N/A | N/A | N/A | N/A | 0 | 0 | N/A | N/A | N/A | N/A | N/A | N/A | N/A | N/A | N/A | N/A | N/A | 0 | 0 | N/A
BFA 60 [2634] | 1.8222 | 14646.6327 | 395.4591 | 22.2509 | 165.2511 | 79.2261 | N/A | N/A | N/A | N/A | N/A | N/A | 79.2261 | 79.2261 | N/A | 57.7399 | 58.7486 | N/A | 0.17649 | 0.1122 | 0.1354 | 0.07886 | N/A | N/A | 149.7458 | 272.8725 | 30 | 50.5027 | -29.4327 | 58.0034 | N/A | 31.4557 | 117.2255 | 53.3161 | 237.5064 | N/A | N/A | 0 | 0 | 55.0715 | 178.2301 | N/A | N/A | 32.4452 | 0 | 30.2178 | 0 | N/A | N/A | N/A | N/A | N/A | N/A | N/A | N/A | N/A | N/A | N/A | N/A | N/A | N/A | N/A | N/A | N/A | N/A | N/A | N/A | N/A | N/A | N/A | 0 | 0 | N/A | N/A | N/A | N/A | N/A | N/A | N/A | N/A | N/A | N/A | N/A | 0 | 0 | N/A
BFA 60 [2635] | 1.1896 | 2463.8846 | 66.5249 | 35.1788 | 163.968 | 52.0715 | N/A | N/A | N/A | N/A | N/A | N/A | 52.0715 | 52.0715 | N/A | 40.084 | 36.379 | N/A | 0.10598 | 0.063745 | 0.07918 | 0.041098 | N/A | N/A | 38.327 | 45.5924 | 30 | 21.1531 | -0.08309 | 23.2957 | N/A | 53.0455 | 105.9924 | 60.7649 | 230.7329 | N/A | N/A | 0 | 0 | 56.5619 | 179.7184 | N/A | N/A | 31.0262 | 0 | 27.4317 | 0 | N/A | N/A | N/A | N/A | N/A | N/A | N/A | N/A | N/A | N/A | N/A | N/A | N/A | N/A | N/A | N/A | N/A | N/A | N/A | N/A | N/A | N/A | N/A | 0 | 0 | N/A | N/A | N/A | N/A | N/A | N/A | N/A | N/A | N/A | N/A | N/A | 0 | 0 | N/A
BFA 60 [2636] | 0.85584 | 3078.2258 | 83.1121 | 37.3979 | 166.5193 | 49.3951 | N/A | N/A | N/A | N/A | N/A | N/A | 49.3951 | 49.3951 | N/A | 41.0064 | 36.5113 | N/A | 0.10539 | 0.053062 | 0.070112 | 0.037041 | N/A | N/A | 50.4779 | 43.2012 | 30 | 19.6825 | 1.3875 | 31.2789 | 18.1039 | 47.5905 | 120.8115 | 56.205 | 225.7427 | N/A | N/A | 0 | 0 | 58.7392 | 181.5729 | N/A | N/A | 26.7246 | 0 | 27.8479 | 0 | N/A | N/A | N/A | N/A | N/A | N/A | N/A | N/A | N/A | N/A | N/A | N/A | N/A | N/A | N/A | N/A | N/A | N/A | N/A | N/A | N/A | N/A | N/A | 0 | 0 | N/A | N/A | N/A | N/A | N/A | N/A | N/A | N/A | N/A | N/A | N/A | 0 | 0 | N/A
BFA 60 [2637] | 0.89801 | 3491.7179 | 94.2764 | 37.4792 | 189.4892 | 49.3037 | N/A | N/A | N/A | N/A | N/A | N/A | 49.3037 | 49.3037 | N/A | 37.5548 | 40.8354 | N/A | 0.077399 | 0.041786 | 0.10112 | 0.057543 | N/A | N/A | 57.3646 | 51.5139 | 30 | 20.4045 | 0.66546 | 34.2249 | 18.8781 | 53.4324 | 134.1533 | 47.4092 | 234.673 | N/A | N/A | 0 | 0 | 58.7273 | 180.311 | N/A | N/A | 28.3635 | 0 | 29.6418 | 0 | N/A | N/A | N/A | N/A | N/A | N/A | N/A | N/A | N/A | N/A | N/A | N/A | N/A | N/A | N/A | N/A | N/A | N/A | N/A | N/A | N/A | N/A | N/A | 0 | 0 | N/A | N/A | N/A | N/A | N/A | N/A | N/A | N/A | N/A | N/A | N/A | 0 | 0 | N/A
BFA 60 [2638] | 1.1107 | 6625.0217 | 178.8756 | 29.8081 | 160.8542 | 60.3504 | N/A | N/A | N/A | N/A | N/A | N/A | 60.3504 | 60.3504 | N/A | 50.1672 | 39.6164 | N/A | 0.14643 | 0.073478 | 0.09006 | 0.047916 | N/A | N/A | 88.9185 | 98.7577 | 30 | 31.282 | -10.212 | 42.3567 | N/A | 36.779 | 120.8848 | 61.9127 | 233.0519 | N/A | N/A | 0 | 0 | 59.1615 | 180.9016 | N/A | N/A | 26.6481 | 0 | 28.0151 | 0 | N/A | N/A | N/A | N/A | N/A | N/A | N/A | N/A | N/A | N/A | N/A | N/A | N/A | N/A | N/A | N/A | N/A | N/A | N/A | N/A | N/A | N/A | N/A | 0 | 0 | N/A | N/A | N/A | N/A | N/A | N/A | N/A | N/A | N/A | N/A | N/A | 0 | 0 | N/A
BFA 60 [2639] | 1.8134 | 27134.5408 | 732.6326 | 18.3658 | 151.3885 | 95.2133 | N/A | N/A | N/A | N/A | N/A | N/A | 95.2133 | 95.2133 | N/A | 87.545 | 78.3566 | N/A | 0.20628 | 0.11444 | 0.10051 | 0.050555 | N/A | N/A | 230.8394 | 418.5933 | 30 | 61.4125 | -40.3425 | 88.3682 | N/A | 21.1135 | 120.6796 | 57.9729 | 229.4026 | N/A | N/A | 0 | 0 | 56.9475 | 177.7968 | N/A | N/A | 29.0211 | 0 | 26.7022 | 0 | N/A | N/A | N/A | N/A | N/A | N/A | N/A | N/A | N/A | N/A | N/A | N/A | N/A | N/A | N/A | N/A | N/A | N/A | N/A | N/A | N/A | N/A | N/A | 0 | 0 | N/A | N/A | N/A | N/A | N/A | N/A | N/A | N/A | N/A | N/A | N/A | 0 | 0 | N/A
BFA 60 [2640] | 0.83067 | 2458.4908 | 66.3793 | 37.5711 | 150.2497 | 49.2008 | N/A | N/A | N/A | N/A | N/A | N/A | 49.2008 | 49.2008 | N/A | 44.0035 | 34.9012 | N/A | 0.10888 | 0.055354 | 0.045695 | 0.024618 | N/A | N/A | 40.4745 | 33.621 | 30 | 16.4704 | 4.5996 | 29.8535 | 16.9655 | 43.2134 | 115.2184 | 62.2236 | 216.346 | N/A | N/A | 0 | 0 | 59.6037 | 179.366 | N/A | N/A | 26.9489 | 0 | 28.3128 | 0 | N/A | N/A | N/A | N/A | N/A | N/A | N/A | N/A | N/A | N/A | N/A | N/A | N/A | N/A | N/A | N/A | N/A | N/A | N/A | N/A | N/A | N/A | N/A | 0 | 0 | N/A | N/A | N/A | N/A | N/A | N/A | N/A | N/A | N/A | N/A | N/A | 0 | 0 | N/A
BFA 60 [2641] | 0.9909 | 19091.3946 | 515.4677 | 32.6266 | 178.4237 | 55.6419 | N/A | N/A | N/A | N/A | N/A | N/A | 111.2644 | 55.6419 | N/A | 111.2644 | 39.2734 | N/A | 0.12204 | 0.073521 | 0.14592 | 0.081723 | N/A | N/A | 277.9204 | 275.3915 | 30 | 30.714 | -9.644 | 124.3172 | 32.0545 | 34.056 | 159.7054 | 50.2326 | 236.2315 | N/A | N/A | 0 | 0 | 61.785 | 175.7297 | N/A | N/A | 31.0653 | 0 | 29.2506 | 0 | N/A | N/A | N/A | N/A | N/A | N/A | N/A | N/A | N/A | N/A | N/A | N/A | N/A | N/A | N/A | N/A | N/A | N/A | N/A | N/A | N/A | N/A | N/A | 0 | 0 | N/A | N/A | N/A | N/A | N/A | N/A | N/A | N/A | N/A | N/A | N/A | 0 | 0 | N/A
BFA 60 [2642] | 0.66523 | 7523.5113 | 203.1348 | 39.4302 | 158.9446 | 47.2338 | N/A | N/A | N/A | N/A | N/A | N/A | 98.2047 | 47.2338 | N/A | 98.2047 | 35.724 | N/A | 0.083435 | 0.046378 | 0 | 0 | N/A | N/A | 130.2503 | 86.6467 | 30 | 15.4476 | 5.6224 | 97.4069 | 21.4595 | 39.8814 | 169.1757 | 59.0222 | 219.3638 | N/A | N/A | 0 | 0 | 58.3058 | 180.3285 | N/A | N/A | 29.0677 | 0 | 30.0758 | 0 | N/A | N/A | N/A | N/A | N/A | N/A | N/A | N/A | N/A | N/A | N/A | N/A | N/A | N/A | N/A | N/A | N/A | N/A | N/A | N/A | N/A | N/A | N/A | 0 | 0 | N/A | N/A | N/A | N/A | N/A | N/A | N/A | N/A | N/A | N/A | N/A | 0 | 0 | N/A
BFA 60 [2643] | 1.1438 | 7308.5219 | 197.3301 | 29.8782 | 164.0446 | 60.2218 | N/A | N/A | N/A | N/A | N/A | N/A | 60.2218 | 60.2218 | N/A | 57.4283 | 35.6861 | N/A | 0.13713 | 0.073956 | 0.083623 | 0.043734 | N/A | N/A | 98.3016 | 112.442 | 30 | 32.0084 | -10.9384 | 45.6663 | N/A | 33.4077 | 134.6256 | 75.2533 | 245.3468 | N/A | N/A | 0 | 0 | 59.3455 | 181.5878 | N/A | N/A | 28.3376 | 0 | 27.6093 | 0 | N/A | N/A | N/A | N/A | N/A | N/A | N/A | N/A | N/A | N/A | N/A | N/A | N/A | N/A | N/A | N/A | N/A | N/A | N/A | N/A | N/A | N/A | N/A | 0 | 0 | N/A | N/A | N/A | N/A | N/A | N/A | N/A | N/A | N/A | N/A | N/A | 0 | 0 | N/A
BFA 60 [2644] | 0.98542 | 6773.1872 | 182.8761 | 33.1015 | 155.7788 | 54.9325 | N/A | N/A | N/A | N/A | N/A | N/A | 60.4238 | 54.9325 | N/A | 60.4238 | 34.7546 | N/A | 0.13365 | 0.079056 | 0.041731 | 0.025189 | N/A | N/A | 99.8731 | 98.4173 | 30 | 24.9913 | -3.9213 | 54.2044 | 24.0309 | 33.9966 | 140.9402 | 63.5336 | 226.8397 | N/A | N/A | 0 | 0 | 60.545 | 180.0995 | N/A | N/A | 30.6056 | 0 | 31.1151 | 0 | N/A | N/A | N/A | N/A | N/A | N/A | N/A | N/A | N/A | N/A | N/A | N/A | N/A | N/A | N/A | N/A | N/A | N/A | N/A | N/A | N/A | N/A | N/A | 0 | 0 | N/A | N/A | N/A | N/A | N/A | N/A | N/A | N/A | N/A | N/A | N/A | 0 | 0 | N/A
BFA 60 [2645] | 0.78702 | 4057.0653 | 109.5408 | 38.4605 | 177.5024 | 48.2335 | N/A | N/A | N/A | N/A | N/A | N/A | 48.2335 | 48.2335 | N/A | 41.5845 | 41.5409 | N/A | 0.085393 | 0.049572 | 0.079389 | 0.041176 | N/A | N/A | 68.1315 | 53.6209 | 30 | 18.7696 | 2.3004 | 43.2302 | 19.5943 | 46.3419 | 136.786 | 46.6019 | 218.8174 | N/A | N/A | 0 | 0 | 57.6797 | 179.3179 | N/A | N/A | 30.1361 | 0 | 27.4137 | 0 | N/A | N/A | N/A | N/A | N/A | N/A | N/A | N/A | N/A | N/A | N/A | N/A | N/A | N/A | N/A | N/A | N/A | N/A | N/A | N/A | N/A | N/A | N/A | 0 | 0 | N/A | N/A | N/A | N/A | N/A | N/A | N/A | N/A | N/A | N/A | N/A | 0 | 0 | N/A
BFA 60 [2646] | 0.8475 | 3824.9047 | 103.2724 | 38.2829 | 167.6453 | 48.4226 | N/A | N/A | N/A | N/A | N/A | N/A | 48.5364 | 48.4226 | N/A | 48.5364 | 35.079 | N/A | 0.097241 | 0.057135 | 0.0581 | 0.031283 | N/A | N/A | 63.982 | 54.2245 | 30 | 19.5677 | 1.5023 | 39.0941 | 19.71 | 40.9503 | 143.0877 | 64.5445 | 235.5771 | N/A | N/A | 0 | 0 | 59.8371 | 180.8686 | N/A | N/A | 30.4369 | 0 | 28.2997 | 0 | N/A | N/A | N/A | N/A | N/A | N/A | N/A | N/A | N/A | N/A | N/A | N/A | N/A | N/A | N/A | N/A | N/A | N/A | N/A | N/A | N/A | N/A | N/A | 0 | 0 | N/A | N/A | N/A | N/A | N/A | N/A | N/A | N/A | N/A | N/A | N/A | 0 | 0 | N/A
BFA 60 [2647] | 1.0062 | 4196.0963 | 113.2946 | 34.4028 | 159.2547 | 53.0967 | N/A | N/A | N/A | N/A | N/A | N/A | 53.0967 | 53.0967 | N/A | 45.9637 | 35.4214 | N/A | 0.12749 | 0.07191 | 0.066429 | 0.037035 | N/A | N/A | 64.0122 | 64.412 | 30 | 22.7226 | -1.6526 | 36.9332 | N/A | 40.7476 | 121.8911 | 59.7925 | 225.7593 | N/A | N/A | 0 | 0 | 59.6832 | 182.4603 | N/A | N/A | 29.4256 | 0 | 29.1402 | 0 | N/A | N/A | N/A | N/A | N/A | N/A | N/A | N/A | N/A | N/A | N/A | N/A | N/A | N/A | N/A | N/A | N/A | N/A | N/A | N/A | N/A | N/A | N/A | 0 | 0 | N/A | N/A | N/A | N/A | N/A | N/A | N/A | N/A | N/A | N/A | N/A | 0 | 0 | N/A
BFA 60 [2648] | 1.9175 | 26039.8747 | 703.0766 | 19.5153 | 184.5496 | 89.8045 | N/A | N/A | N/A | N/A | N/A | N/A | 89.8045 | 89.8045 | N/A | 78.6539 | 74.4595 | N/A | 0.17485 | 0.10595 | 0.19543 | 0.11479 | N/A | N/A | 234.8691 | 450.3533 | 30 | 65.2372 | -44.1672 | 79.8314 | N/A | 36.3913 | 123.2922 | 32.3416 | 240.5119 | N/A | N/A | 0 | 0 | 57.5743 | 179.3314 | N/A | N/A | 31.2133 | 0 | 30.4298 | 0 | N/A | N/A | N/A | N/A | N/A | N/A | N/A | N/A | N/A | N/A | N/A | N/A | N/A | N/A | N/A | N/A | N/A | N/A | N/A | N/A | N/A | N/A | N/A | 0 | 0 | N/A | N/A | N/A | N/A | N/A | N/A | N/A | N/A | N/A | N/A | N/A | 0 | 0 | N/A
BFA 60 [2649] | 0.90684 | 3017.794 | 81.4804 | 39.1964 | 187.4187 | 47.4698 | N/A | N/A | N/A | N/A | N/A | N/A | 47.4698 | 47.4698 | N/A | 42.311 | 38.5174 | N/A | 0.065128 | 0.035666 | 0.097403 | 0.067113 | N/A | N/A | 51.4941 | 46.6967 | 30 | 16.4647 | 4.6053 | 36.6578 | 17.5682 | 46.9565 | 147.0242 | 55.5896 | 243.4607 | N/A | N/A | 0 | 0 | 56.8658 | 175.897 | N/A | N/A | 28.7067 | 0 | 34.568 | 0 | N/A | N/A | N/A | N/A | N/A | N/A | N/A | N/A | N/A | N/A | N/A | N/A | N/A | N/A | N/A | N/A | N/A | N/A | N/A | N/A | N/A | N/A | N/A | 0 | 0 | N/A | N/A | N/A | N/A | N/A | N/A | N/A | N/A | N/A | N/A | N/A | 0 | 0 | N/A
BFA 60 [2650] | 0.83753 | 3902.6893 | 105.3726 | 37.94 | 153.0932 | 48.7936 | N/A | N/A | N/A | N/A | N/A | N/A | 48.7936 | 48.7936 | N/A | 48.012 | 35.0678 | N/A | 0.12301 | 0.070937 | 0.038706 | 0.023954 | N/A | N/A | 64.7868 | 54.2606 | 30 | 18.332 | 2.738 | 42.5779 | 20.2971 | 39.8832 | 131.9923 | 58.9809 | 215.1378 | N/A | N/A | 0 | 0 | 61.9858 | 180.0744 | N/A | N/A | 29.9712 | 0 | 31.7516 | 0 | N/A | N/A | N/A | N/A | N/A | N/A | N/A | N/A | N/A | N/A | N/A | N/A | N/A | N/A | N/A | N/A | N/A | N/A | N/A | N/A | N/A | N/A | N/A | 0 | 0 | N/A | N/A | N/A | N/A | N/A | N/A | N/A | N/A | N/A | N/A | N/A | 0 | 0 | N/A
BFA 60 [2651] | 0.73583 | 996.2992 | 26.9001 | 44.301 | 154.3582 | 42.9536 | N/A | N/A | N/A | N/A | N/A | N/A | 42.9536 | 42.9536 | N/A | 39.6352 | 34.5977 | N/A | 0.066601 | 0.03816 | 0.031489 | 0.016874 | N/A | N/A | 18.7878 | 13.8247 | 30 | 10.695 | 10.375 | 19.3512 | 12.6306 | 49.6679 | 120.309 | 67.4568 | 220.4615 | N/A | N/A | 0 | 0 | 60.1462 | 179.1249 | N/A | N/A | 29.8112 | 0 | 28.1865 | 0 | N/A | N/A | N/A | N/A | N/A | N/A | N/A | N/A | N/A | N/A | N/A | N/A | N/A | N/A | N/A | N/A | N/A | N/A | N/A | N/A | N/A | N/A | N/A | 0 | 0 | N/A | N/A | N/A | N/A | N/A | N/A | N/A | N/A | N/A | N/A | N/A | 0 | 0 | N/A
BFA 60 [2652] | 2.5089 | 61793.2941 | 1668.4189 | 13.7672 | 152.6757 | 126.0625 | N/A | N/A | N/A | N/A | N/A | N/A | 126.0625 | 126.0625 | N/A | 123.5005 | 116.5839 | N/A | 0.23863 | 0.13548 | 0.11143 | 0.070277 | N/A | N/A | 397.0456 | 996.1374 | 30 | 92.4799 | -71.4099 | 133.6361 | N/A | 15.6003 | 124.0216 | 53.9351 | 232.3969 | N/A | N/A | 0 | 0 | 61.3499 | 179.9069 | N/A | N/A | 29.585 | 0 | 32.2399 | 0 | N/A | N/A | N/A | N/A | N/A | N/A | N/A | N/A | N/A | N/A | N/A | N/A | N/A | N/A | N/A | N/A | N/A | N/A | N/A | N/A | N/A | N/A | N/A | 0 | 0 | N/A | N/A | N/A | N/A | N/A | N/A | N/A | N/A | N/A | N/A | N/A | 0 | 0 | N/A
BFA 60 [2653] | 1.1667 | 9697.8466 | 261.8419 | 30.1527 | 185.2615 | 59.7245 | N/A | N/A | N/A | N/A | N/A | N/A | 59.7245 | 59.7245 | N/A | 47.1832 | 49.3017 | N/A | 0.10711 | 0.061243 | 0.14338 | 0.089121 | N/A | N/A | 131.5248 | 153.4464 | 30 | 31.7457 | -10.6757 | 61.097 | N/A | 42.7211 | 134.2423 | 37.9026 | 227.0043 | N/A | N/A | 0 | 0 | 57.2474 | 176.5272 | N/A | N/A | 29.76 | 0 | 31.8645 | 0 | N/A | N/A | N/A | N/A | N/A | N/A | N/A | N/A | N/A | N/A | N/A | N/A | N/A | N/A | N/A | N/A | N/A | N/A | N/A | N/A | N/A | N/A | N/A | 0 | 0 | N/A | N/A | N/A | N/A | N/A | N/A | N/A | N/A | N/A | N/A | N/A | 0 | 0 | N/A
BFA 60 [2654] | 1.1181 | 8106.1163 | 218.8651 | 31.7058 | 168.4493 | 57.0822 | N/A | N/A | N/A | N/A | N/A | N/A | 57.0822 | 57.0822 | N/A | 56.049 | 36.6657 | N/A | 0.13551 | 0.083906 | 0.086646 | 0.048489 | N/A | N/A | 115.0263 | 128.6165 | 30 | 29.617 | -8.547 | 54.7397 | N/A | 35.2299 | 139.4646 | 57.361 | 235.142 | N/A | N/A | 0 | 0 | 59.4078 | 181.2647 | N/A | N/A | 31.7661 | 0 | 29.2323 | 0 | N/A | N/A | N/A | N/A | N/A | N/A | N/A | N/A | N/A | N/A | N/A | N/A | N/A | N/A | N/A | N/A | N/A | N/A | N/A | N/A | N/A | N/A | N/A | 0 | 0 | N/A | N/A | N/A | N/A | N/A | N/A | N/A | N/A | N/A | N/A | N/A | 0 | 0 | N/A
BFA 60 [2655] | 0.95947 | 6576.9766 | 177.5784 | 33.7176 | 159.1894 | 54.0443 | N/A | N/A | N/A | N/A | N/A | N/A | 54.0443 | 54.0443 | N/A | 53.95 | 39.1605 | N/A | 0.14173 | 0.084437 | 0.053432 | 0.0292 | N/A | N/A | 98.5738 | 94.5787 | 30 | 23.9858 | -2.9158 | 54.8406 | 23.605 | 35.808 | 136.8649 | 53.6336 | 219.7557 | N/A | N/A | 0 | 0 | 59.8061 | 181.9852 | N/A | N/A | 30.7852 | 0 | 28.656 | 0 | N/A | N/A | N/A | N/A | N/A | N/A | N/A | N/A | N/A | N/A | N/A | N/A | N/A | N/A | N/A | N/A | N/A | N/A | N/A | N/A | N/A | N/A | N/A | 0 | 0 | N/A | N/A | N/A | N/A | N/A | N/A | N/A | N/A | N/A | N/A | N/A | 0 | 0 | N/A
BFA 60 [2656] | 1.1443 | 8897.0302 | 240.2198 | 32.6096 | 185.7019 | 55.6678 | N/A | N/A | N/A | N/A | N/A | N/A | 60.8371 | 55.6678 | N/A | 60.8371 | 37.4661 | N/A | 0.11348 | 0.071599 | 0.14984 | 0.08246 | N/A | N/A | 129.4572 | 148.1324 | 30 | 29.1941 | -8.1241 | 60.9509 | N/A | 38.7238 | 148.6293 | 58.6451 | 252.7585 | N/A | N/A | 0 | 0 | 60.1789 | 177.3065 | N/A | N/A | 32.2498 | 0 | 28.8252 | 0 | N/A | N/A | N/A | N/A | N/A | N/A | N/A | N/A | N/A | N/A | N/A | N/A | N/A | N/A | N/A | N/A | N/A | N/A | N/A | N/A | N/A | N/A | N/A | 0 | 0 | N/A | N/A | N/A | N/A | N/A | N/A | N/A | N/A | N/A | N/A | N/A | 0 | 0 | N/A
BFA 60 [2657] | 1.0332 | 8089.5282 | 218.4173 | 28.8042 | 144.798 | 62.2641 | N/A | N/A | N/A | N/A | N/A | N/A | 77.8493 | 62.2641 | N/A | 77.8493 | 37.9695 | N/A | 0.14007 | 0.079688 | 0 | 0 | N/A | N/A | 105.3514 | 108.8524 | 30 | 25.0224 | -3.9524 | 69.5173 | N/A | 28.8383 | 147.8399 | 70.852 | 223.7916 | N/A | N/A | 0 | 0 | 58.8866 | 182.5671 | N/A | N/A | 29.6366 | 0 | 32.3451 | 0 | N/A | N/A | N/A | N/A | N/A | N/A | N/A | N/A | N/A | N/A | N/A | N/A | N/A | N/A | N/A | N/A | N/A | N/A | N/A | N/A | N/A | N/A | N/A | 0 | 0 | N/A | N/A | N/A | N/A | N/A | N/A | N/A | N/A | N/A | N/A | N/A | 0 | 0 | N/A
BFA 60 [2658] | 1.8514 | 23861.0215 | 644.2476 | 20.9379 | 179.125 | 83.95 | N/A | N/A | N/A | N/A | N/A | N/A | 83.95 | 83.95 | N/A | 82.2879 | 67.0463 | N/A | 0.189 | 0.10815 | 0.19025 | 0.12294 | N/A | N/A | 230.2255 | 426.2444 | 30 | 63.0462 | -41.9762 | 75.6938 | N/A | 30.9351 | 128.7995 | 47.9266 | 248.9187 | N/A | N/A | 0 | 0 | 62.8887 | 178.8103 | N/A | N/A | 29.7786 | 0 | 32.8715 | 0 | N/A | N/A | N/A | N/A | N/A | N/A | N/A | N/A | N/A | N/A | N/A | N/A | N/A | N/A | N/A | N/A | N/A | N/A | N/A | N/A | N/A | N/A | N/A | 0 | 0 | N/A | N/A | N/A | N/A | N/A | N/A | N/A | N/A | N/A | N/A | N/A | 0 | 0 | N/A
BFA 60 [2659] | 2.413 | 14338.4154 | 387.1372 | 19.6106 | 170.4955 | 89.3854 | N/A | N/A | N/A | N/A | N/A | N/A | 89.3854 | 89.3854 | N/A | 65.5639 | 72.7016 | N/A | 0.19593 | 0.11505 | 0.17715 | 0.11095 | N/A | N/A | 129.933 | 313.5324 | 30 | 64.6229 | -43.5529 | 44.3756 | N/A | 48.6552 | 98.7661 | 47.9944 | 241.78 | N/A | N/A | 0 | 0 | 58.1437 | 179.0472 | N/A | N/A | 30.421 | 0 | 32.0585 | 0 | N/A | N/A | N/A | N/A | N/A | N/A | N/A | N/A | N/A | N/A | N/A | N/A | N/A | N/A | N/A | N/A | N/A | N/A | N/A | N/A | N/A | N/A | N/A | 0 | 0 | N/A | N/A | N/A | N/A | N/A | N/A | N/A | N/A | N/A | N/A | N/A | 0 | 0 | N/A
BFA 60 [2660] | 0.94102 | 1590.4583 | 42.9424 | 41.164 | 159.5904 | 45.5777 | N/A | N/A | N/A | N/A | N/A | N/A | 45.5777 | 45.5777 | N/A | 39.4298 | 34.7628 | N/A | 0.081984 | 0.049153 | 0.053414 | 0.031125 | N/A | N/A | 28.2654 | 26.5983 | 30 | 15.2286 | 5.8414 | 20.8878 | 14.7124 | 50.4662 | 115.7775 | 66.8794 | 227.6709 | N/A | N/A | 0 | 0 | 59.8433 | 177.4502 | N/A | N/A | 30.9448 | 0 | 30.23 | 0 | N/A | N/A | N/A | N/A | N/A | N/A | N/A | N/A | N/A | N/A | N/A | N/A | N/A | N/A | N/A | N/A | N/A | N/A | N/A | N/A | N/A | N/A | N/A | 0 | 0 | N/A | N/A | N/A | N/A | N/A | N/A | N/A | N/A | N/A | N/A | N/A | 0 | 0 | N/A
BFA 60 [2661] | 0.93218 | 2508.213 | 67.7218 | 38.5967 | 171.919 | 48.0897 | N/A | N/A | N/A | N/A | N/A | N/A | 48.0897 | 48.0897 | N/A | 42.0572 | 36.3264 | N/A | 0.086918 | 0.052394 | 0.062518 | 0.036596 | N/A | N/A | 42.2471 | 39.3821 | 30 | 17.4631 | 3.6069 | 28.7258 | 16.5678 | 45.5074 | 133.5639 | 60.2057 | 234.7237 | N/A | N/A | 0 | 0 | 57.096 | 183.0805 | N/A | N/A | 31.0812 | 0 | 30.3431 | 0 | N/A | N/A | N/A | N/A | N/A | N/A | N/A | N/A | N/A | N/A | N/A | N/A | N/A | N/A | N/A | N/A | N/A | N/A | N/A | N/A | N/A | N/A | N/A | 0 | 0 | N/A | N/A | N/A | N/A | N/A | N/A | N/A | N/A | N/A | N/A | N/A | 0 | 0 | N/A
BFA 60 [2662] | 0.87504 | 1047.9964 | 28.2959 | 41.9959 | 143.6389 | 44.8378 | N/A | N/A | N/A | N/A | N/A | N/A | 44.8378 | 44.8378 | N/A | 41.7353 | 34.8226 | N/A | 0.081042 | 0.053516 | 0.025339 | 0.015121 | N/A | N/A | 18.9322 | 16.5664 | 30 | 9.6625 | 11.4075 | 23.0446 | 12.7619 | 46.991 | 110.7564 | 63.6784 | 207.1921 | N/A | N/A | 0 | 0 | 59.56 | 178.6544 | N/A | N/A | 33.4385 | 0 | 30.8259 | 0 | N/A | N/A | N/A | N/A | N/A | N/A | N/A | N/A | N/A | N/A | N/A | N/A | N/A | N/A | N/A | N/A | N/A | N/A | N/A | N/A | N/A | N/A | N/A | 0 | 0 | N/A | N/A | N/A | N/A | N/A | N/A | N/A | N/A | N/A | N/A | N/A | 0 | 0 | N/A
BFA 60 [2663] | 1.1311 | 5236.4289 | 141.3836 | 29.1931 | 141.5598 | 61.5063 | N/A | N/A | N/A | N/A | N/A | N/A | 61.8849 | 61.5063 | N/A | 61.8849 | 36.8633 | N/A | 0.13825 | 0.081073 | 0.027195 | 0.014928 | N/A | N/A | 68.9606 | 77.9982 | 30 | 23.0025 | -1.9325 | 50.9002 | N/A | 29.9839 | 127.1101 | 69.8065 | 219.7011 | N/A | N/A | 0 | 0 | 58.4649 | 181.0926 | N/A | N/A | 30.3879 | 0 | 28.7636 | 0 | N/A | N/A | N/A | N/A | N/A | N/A | N/A | N/A | N/A | N/A | N/A | N/A | N/A | N/A | N/A | N/A | N/A | N/A | N/A | N/A | N/A | N/A | N/A | 0 | 0 | N/A | N/A | N/A | N/A | N/A | N/A | N/A | N/A | N/A | N/A | N/A | 0 | 0 | N/A
BFA 60 [2664] | 0.82623 | 4347.0092 | 117.3692 | 37.0391 | 176.4469 | 49.8041 | N/A | N/A | N/A | N/A | N/A | N/A | 49.8041 | 49.8041 | N/A | 41.1365 | 43.0674 | N/A | 0.095946 | 0.050654 | 0.079231 | 0.04412 | N/A | N/A | 70.6986 | 58.4133 | 30 | 19.8452 | 1.2248 | 43.8091 | 19.7801 | 46.9248 | 131.3211 | 45.0436 | 217.5543 | N/A | N/A | 0 | 0 | 56.6354 | 181.5051 | N/A | N/A | 27.8317 | 0 | 29.1115 | 0 | N/A | N/A | N/A | N/A | N/A | N/A | N/A | N/A | N/A | N/A | N/A | N/A | N/A | N/A | N/A | N/A | N/A | N/A | N/A | N/A | N/A | N/A | N/A | 0 | 0 | N/A | N/A | N/A | N/A | N/A | N/A | N/A | N/A | N/A | N/A | N/A | 0 | 0 | N/A
BFA 60 [2665] | 1.9724 | 19028.448 | 513.7681 | 19.4597 | 178.1255 | 90.0513 | N/A | N/A | N/A | N/A | N/A | N/A | 90.0513 | 90.0513 | N/A | 75.1554 | 69.442 | N/A | 0.1892 | 0.10018 | 0.18146 | 0.10466 | N/A | N/A | 171.1585 | 337.5993 | 30 | 65.9697 | -44.8997 | 57.6884 | N/A | 34.1852 | 119.4707 | 52.9418 | 252.6507 | N/A | N/A | 0 | 0 | 57.8687 | 180.8461 | N/A | N/A | 27.9007 | 0 | 29.9745 | 0 | N/A | N/A | N/A | N/A | N/A | N/A | N/A | N/A | N/A | N/A | N/A | N/A | N/A | N/A | N/A | N/A | N/A | N/A | N/A | N/A | N/A | N/A | N/A | 0 | 0 | N/A | N/A | N/A | N/A | N/A | N/A | N/A | N/A | N/A | N/A | N/A | 0 | 0 | N/A
BFA 60 [2666] | 1.3701 | 3892.4873 | 105.0972 | 30.443 | 148.4621 | 59.2089 | N/A | N/A | N/A | N/A | N/A | N/A | 59.2089 | 59.2089 | N/A | 49.2211 | 35.0487 | N/A | 0.13541 | 0.081998 | 0.0675 | 0.038858 | N/A | N/A | 53.2507 | 72.9587 | 30 | 25.0347 | -3.9647 | 34.9219 | N/A | 38.146 | 106.9047 | 72.5093 | 227.7894 | N/A | N/A | 0 | 0 | 59.8691 | 182.2049 | N/A | N/A | 31.1976 | 0 | 29.9282 | 0 | N/A | N/A | N/A | N/A | N/A | N/A | N/A | N/A | N/A | N/A | N/A | N/A | N/A | N/A | N/A | N/A | N/A | N/A | N/A | N/A | N/A | N/A | N/A | 0 | 0 | N/A | N/A | N/A | N/A | N/A | N/A | N/A | N/A | N/A | N/A | N/A | 0 | 0 | N/A
BFA 60 [2667] | 0.96591 | 9750.3843 | 263.2604 | 29.9728 | 168.1485 | 60.0495 | N/A | N/A | N/A | N/A | N/A | N/A | 60.0495 | 60.0495 | N/A | 52.1105 | 47.9008 | N/A | 0.15076 | 0.070383 | 0.0954 | 0.052187 | N/A | N/A | 131.5218 | 127.038 | 30 | 31.2587 | -10.1887 | 62.3852 | 26.0592 | 35.8277 | 131.1664 | 44.3897 | 222.0527 | N/A | N/A | 0 | 0 | 57.1213 | 181.317 | N/A | N/A | 25.0261 | 0 | 28.6803 | 0 | N/A | N/A | N/A | N/A | N/A | N/A | N/A | N/A | N/A | N/A | N/A | N/A | N/A | N/A | N/A | N/A | N/A | N/A | N/A | N/A | N/A | N/A | N/A | 0 | 0 | N/A | N/A | N/A | N/A | N/A | N/A | N/A | N/A | N/A | N/A | N/A | 0 | 0 | N/A
BFA 60 [2668] | 0.80343 | 5840.6072 | 157.6964 | 38.2115 | 197.9656 | 48.4992 | N/A | N/A | N/A | N/A | N/A | N/A | 50.1285 | 48.4992 | N/A | 50.1285 | 43.3055 | N/A | 0.060981 | 0.032935 | 0.13848 | 0.08334 | N/A | N/A | 97.5457 | 78.3713 | 30 | 19.0662 | 2.0038 | 61.2667 | 22.7046 | 45.437 | 158.8006 | 43.9228 | 233.1382 | N/A | N/A | 0 | 0 | 59.8679 | 181.1558 | N/A | N/A | 28.3727 | 0 | 31.0397 | 0 | N/A | N/A | N/A | N/A | N/A | N/A | N/A | N/A | N/A | N/A | N/A | N/A | N/A | N/A | N/A | N/A | N/A | N/A | N/A | N/A | N/A | N/A | N/A | 0 | 0 | N/A | N/A | N/A | N/A | N/A | N/A | N/A | N/A | N/A | N/A | N/A | 0 | 0 | N/A
BFA 60 [2669] | 1.3676 | 5499.6416 | 148.4903 | 28.9345 | 164.9653 | 62.0079 | N/A | N/A | N/A | N/A | N/A | N/A | 62.0079 | 62.0079 | N/A | 44.1625 | 38.6785 | N/A | 0.14307 | 0.076838 | 0.11541 | 0.056395 | N/A | N/A | 71.841 | 98.2463 | 30 | 34.4471 | -13.3771 | 31.9309 | N/A | 43.42 | 110.7102 | 66.5 | 241.0569 | N/A | N/A | 0 | 0 | 58.4791 | 178.1079 | N/A | N/A | 28.2383 | 0 | 26.0431 | 0 | N/A | N/A | N/A | N/A | N/A | N/A | N/A | N/A | N/A | N/A | N/A | N/A | N/A | N/A | N/A | N/A | N/A | N/A | N/A | N/A | N/A | N/A | N/A | 0 | 0 | N/A | N/A | N/A | N/A | N/A | N/A | N/A | N/A | N/A | N/A | N/A | 0 | 0 | N/A
BFA 60 [2670] | 0.99999 | 12581.0013 | 339.687 | 31.0279 | 166.3582 | 58.2009 | N/A | N/A | N/A | N/A | N/A | N/A | 75.5238 | 58.2009 | N/A | 75.5238 | 38.6778 | N/A | 0.14514 | 0.078759 | 0.076568 | 0.046491 | N/A | N/A | 175.0936 | 175.0917 | 30 | 32.716 | -11.646 | 76.9104 | 30.0166 | 32.1994 | 149.1481 | 61.2418 | 237.0822 | N/A | N/A | 0 | 0 | 62.0959 | 179.3181 | N/A | N/A | 28.4867 | 0 | 31.2652 | 0 | N/A | N/A | N/A | N/A | N/A | N/A | N/A | N/A | N/A | N/A | N/A | N/A | N/A | N/A | N/A | N/A | N/A | N/A | N/A | N/A | N/A | N/A | N/A | 0 | 0 | N/A | N/A | N/A | N/A | N/A | N/A | N/A | N/A | N/A | N/A | N/A | 0 | 0 | N/A
BFA 60 [2671] | 1.7701 | 19015.4928 | 513.4183 | 21.183 | 164.5421 | 83.0225 | N/A | N/A | N/A | N/A | N/A | N/A | 83.0225 | 83.0225 | N/A | 69.4213 | 65.3455 | N/A | 0.19187 | 0.10853 | 0.1552 | 0.086816 | N/A | N/A | 185.5226 | 328.3885 | 30 | 59.0811 | -38.0111 | 64.3708 | N/A | 29.8383 | 117.0448 | 57.197 | 240.0778 | N/A | N/A | 0 | 0 | 60.529 | 175.371 | N/A | N/A | 29.495 | 0 | 29.222 | 0 | N/A | N/A | N/A | N/A | N/A | N/A | N/A | N/A | N/A | N/A | N/A | N/A | N/A | N/A | N/A | N/A | N/A | N/A | N/A | N/A | N/A | N/A | N/A | 0 | 0 | N/A | N/A | N/A | N/A | N/A | N/A | N/A | N/A | N/A | N/A | N/A | 0 | 0 | N/A
BFA 60 [2672] | 2.4284 | 27875.159 | 752.6293 | 16.134 | 147.5565 | 107.9583 | N/A | N/A | N/A | N/A | N/A | N/A | 107.9583 | 107.9583 | N/A | 75.7696 | 97.3232 | N/A | 0.22864 | 0.1413 | 0.12658 | 0.072251 | N/A | N/A | 209.1444 | 507.8774 | 30 | 69.7787 | -48.7087 | 79.8959 | N/A | 23.4118 | 99.4776 | 54.132 | 225.4835 | N/A | N/A | 0 | 0 | 58.9625 | 179.6779 | N/A | N/A | 31.715 | 0 | 29.7169 | 0 | N/A | N/A | N/A | N/A | N/A | N/A | N/A | N/A | N/A | N/A | N/A | N/A | N/A | N/A | N/A | N/A | N/A | N/A | N/A | N/A | N/A | N/A | N/A | 0 | 0 | N/A | N/A | N/A | N/A | N/A | N/A | N/A | N/A | N/A | N/A | N/A | 0 | 0 | N/A
BFA 60 [2673] | 0.68835 | 127.8011 | 3.4506 | 48.5832 | 151.7309 | 40.0044 | N/A | N/A | N/A | N/A | N/A | N/A | 40.0044 | 40.0044 | N/A | 38.7639 | 36.6563 | N/A | 0.024282 | 0.013788 | 0.010147 | 0.006305 | N/A | N/A | 2.5877 | 1.7812 | 30 | 4.0631 | 17.0069 | 15.7795 | 6.2068 | 52.237 | 123.1502 | 78.7011 | 228.6402 | N/A | N/A | 0 | 0 | 57.9185 | 181.9471 | N/A | N/A | 29.5888 | 0 | 31.8567 | 0 | N/A | N/A | N/A | N/A | N/A | N/A | N/A | N/A | N/A | N/A | N/A | N/A | N/A | N/A | N/A | N/A | N/A | N/A | N/A | N/A | N/A | N/A | N/A | 0 | 0 | N/A | N/A | N/A | N/A | N/A | N/A | N/A | N/A | N/A | N/A | N/A | 0 | 0 | N/A
BFA 60 [2674] | 1.2237 | 10245.6319 | 276.6321 | 27.8895 | 195.6255 | 64.1344 | N/A | N/A | N/A | N/A | N/A | N/A | 64.1344 | 64.1344 | N/A | 50.4812 | 53.1276 | N/A | 0.099543 | 0.065021 | 0.16826 | 0.085265 | N/A | N/A | 129.3996 | 158.3455 | 30 | 35.6219 | -14.5519 | 57.5243 | N/A | 49.9726 | 132.0178 | 34.585 | 235.4862 | N/A | N/A | 0 | 0 | 58.9482 | 176.8996 | N/A | N/A | 33.1525 | 0 | 26.8735 | 0 | N/A | N/A | N/A | N/A | N/A | N/A | N/A | N/A | N/A | N/A | N/A | N/A | N/A | N/A | N/A | N/A | N/A | N/A | N/A | N/A | N/A | N/A | N/A | 0 | 0 | N/A | N/A | N/A | N/A | N/A | N/A | N/A | N/A | N/A | N/A | N/A | 0 | 0 | N/A
BFA 60 [2675] | 0.9088 | 5741.7011 | 155.0259 | 35.7446 | 188.2408 | 51.3546 | N/A | N/A | N/A | N/A | N/A | N/A | 51.3546 | 51.3546 | N/A | 35.7367 | 47.9585 | N/A | 0.088012 | 0.049315 | 0.11932 | 0.064846 | N/A | N/A | 90.562 | 82.3025 | 30 | 25.365 | -4.295 | 45.2727 | 23.1518 | 58.4968 | 124.4162 | 40.8632 | 221.9374 | N/A | N/A | 0 | 0 | 62.278 | 178.9148 | N/A | N/A | 29.2628 | 0 | 28.5228 | 0 | N/A | N/A | N/A | N/A | N/A | N/A | N/A | N/A | N/A | N/A | N/A | N/A | N/A | N/A | N/A | N/A | N/A | N/A | N/A | N/A | N/A | N/A | N/A | 0 | 0 | N/A | N/A | N/A | N/A | N/A | N/A | N/A | N/A | N/A | N/A | N/A | 0 | 0 | N/A
BFA 60 [2676] | 0.82128 | 7729.714 | 208.7023 | 35.735 | 186.0456 | 51.3665 | N/A | N/A | N/A | N/A | N/A | N/A | 54.1162 | 51.3665 | N/A | 54.1162 | 43.9771 | N/A | 0.090176 | 0.04632 | 0.11237 | 0.065541 | N/A | N/A | 121.89 | 100.1057 | 30 | 22.9831 | -1.9131 | 67.2642 | 24.4536 | 40.2757 | 154.1634 | 43.4276 | 226.5711 | N/A | N/A | 0 | 0 | 58.2182 | 181.6109 | N/A | N/A | 27.188 | 0 | 30.2541 | 0 | N/A | N/A | N/A | N/A | N/A | N/A | N/A | N/A | N/A | N/A | N/A | N/A | N/A | N/A | N/A | N/A | N/A | N/A | N/A | N/A | N/A | N/A | N/A | 0 | 0 | N/A | N/A | N/A | N/A | N/A | N/A | N/A | N/A | N/A | N/A | N/A | 0 | 0 | N/A
BFA 60 [2677] | 0.96647 | 6902.4116 | 186.3651 | 32.2437 | 157.3884 | 56.2301 | N/A | N/A | N/A | N/A | N/A | N/A | 56.2301 | 56.2301 | N/A | 49.751 | 42.118 | N/A | 0.15045 | 0.074631 | 0.0757 | 0.044691 | N/A | N/A | 99.4299 | 96.0965 | 30 | 27.2389 | -6.1689 | 50.6806 | 24.1338 | 37.4112 | 122.9485 | 52.9756 | 218.9794 | N/A | N/A | 0 | 0 | 60.3567 | 178.6841 | N/A | N/A | 26.3836 | 0 | 30.5566 | 0 | N/A | N/A | N/A | N/A | N/A | N/A | N/A | N/A | N/A | N/A | N/A | N/A | N/A | N/A | N/A | N/A | N/A | N/A | N/A | N/A | N/A | N/A | N/A | 0 | 0 | N/A | N/A | N/A | N/A | N/A | N/A | N/A | N/A | N/A | N/A | N/A | 0 | 0 | N/A
BFA 60 [2678] | 0.66089 | 58581.5251 | 1581.7012 | 36.4426 | 170.6705 | 50.5035 | N/A | N/A | N/A | N/A | N/A | N/A | 497.634 | 50.5035 | N/A | 497.634 | 36.805 | N/A | 0.1032 | 0.050838 | 0 | 0 | N/A | N/A | 945.2375 | 624.7015 | 30 | 23.001 | -1.931 | 509.3814 | 27.2063 | 36.6988 | 178.4903 | 55.1093 | 229.6766 | N/A | N/A | 0 | 0 | 60.5413 | 181.1832 | N/A | N/A | 26.2245 | 0 | 30.2014 | 0 | N/A | N/A | N/A | N/A | N/A | N/A | N/A | N/A | N/A | N/A | N/A | N/A | N/A | N/A | N/A | N/A | N/A | N/A | N/A | N/A | N/A | N/A | N/A | 0 | 0 | N/A | N/A | N/A | N/A | N/A | N/A | N/A | N/A | N/A | N/A | N/A | 0 | 0 | N/A
BFA 60 [2679] | 1.2385 | 7352.1442 | 198.5079 | 31.1169 | 155.0698 | 58.0512 | N/A | N/A | N/A | N/A | N/A | N/A | 65.0499 | 58.0512 | N/A | 65.0499 | 34.3591 | N/A | 0.13329 | 0.090811 | 0.042777 | 0.026811 | N/A | N/A | 102.586 | 127.0577 | 30 | 28.2844 | -7.2144 | 55.3367 | N/A | 31.9042 | 140.913 | 78.4436 | 237.9796 | N/A | N/A | 0 | 0 | 61.3194 | 180.9987 | N/A | N/A | 34.2664 | 0 | 32.0783 | 0 | N/A | N/A | N/A | N/A | N/A | N/A | N/A | N/A | N/A | N/A | N/A | N/A | N/A | N/A | N/A | N/A | N/A | N/A | N/A | N/A | N/A | N/A | N/A | 0 | 0 | N/A | N/A | N/A | N/A | N/A | N/A | N/A | N/A | N/A | N/A | N/A | 0 | 0 | N/A
BFA 60 [2680] | 1.7606 | 13603.1967 | 367.2863 | 23.3689 | 164.6759 | 75.6335 | N/A | N/A | N/A | N/A | N/A | N/A | 75.6335 | 75.6335 | N/A | 53.8 | 60.9155 | N/A | 0.18922 | 0.11065 | 0.1398 | 0.08996 | N/A | N/A | 145.684 | 256.4896 | 30 | 50.0841 | -29.0141 | 54.3215 | N/A | 35.3443 | 112.2126 | 53.5972 | 236.0975 | N/A | N/A | 0 | 0 | 61.0188 | 180.793 | N/A | N/A | 30.3185 | 0 | 32.7605 | 0 | N/A | N/A | N/A | N/A | N/A | N/A | N/A | N/A | N/A | N/A | N/A | N/A | N/A | N/A | N/A | N/A | N/A | N/A | N/A | N/A | N/A | N/A | N/A | 0 | 0 | N/A | N/A | N/A | N/A | N/A | N/A | N/A | N/A | N/A | N/A | N/A | 0 | 0 | N/A
BFA 60 [2681] | 1.4847 | 8725.3464 | 235.5844 | 26.0458 | 180.4112 | 68.3231 | N/A | N/A | N/A | N/A | N/A | N/A | 68.3231 | 68.3231 | N/A | 45.1216 | 49.8224 | N/A | 0.14594 | 0.078808 | 0.1536 | 0.080425 | N/A | N/A | 103.4427 | 153.5846 | 30 | 42.5276 | -21.4576 | 41.0338 | N/A | 59.8258 | 106.9192 | 40.8535 | 236.0004 | N/A | N/A | 0 | 0 | 57.9646 | 177.3967 | N/A | N/A | 28.3694 | 0 | 27.6368 | 0 | N/A | N/A | N/A | N/A | N/A | N/A | N/A | N/A | N/A | N/A | N/A | N/A | N/A | N/A | N/A | N/A | N/A | N/A | N/A | N/A | N/A | N/A | N/A | 0 | 0 | N/A | N/A | N/A | N/A | N/A | N/A | N/A | N/A | N/A | N/A | N/A | 0 | 0 | N/A
BFA 60 [2682] | 0.51358 | 278.5531 | 7.5209 | 51.6096 | 164.8052 | 38.2752 | N/A | N/A | N/A | N/A | N/A | N/A | 38.2752 | 38.2752 | N/A | 36.6948 | 34.8592 | N/A | 0.031111 | 0.015778 | 0.014239 | 0.0083456 | N/A | N/A | 5.8949 | 3.0275 | 30 | 4.7192 | 16.3508 | 11.805 | 8.1895 | 56.3308 | 132.0247 | 62.669 | 214.0905 | N/A | N/A | 0 | 0 | 59.3891 | 183.8469 | N/A | N/A | 26.8911 | 0 | 30.375 | 0 | N/A | N/A | N/A | N/A | N/A | N/A | N/A | N/A | N/A | N/A | N/A | N/A | N/A | N/A | N/A | N/A | N/A | N/A | N/A | N/A | N/A | N/A | N/A | 0 | 0 | N/A | N/A | N/A | N/A | N/A | N/A | N/A | N/A | N/A | N/A | N/A | 0 | 0 | N/A
BFA 60 [2683] | 1.2918 | 7871.6798 | 212.5354 | 29.1732 | 155.0211 | 61.5445 | N/A | N/A | N/A | N/A | N/A | N/A | 61.5445 | 61.5445 | N/A | 46.7984 | 52.3301 | N/A | 0.17535 | 0.10038 | 0.093766 | 0.057409 | N/A | N/A | 103.6008 | 133.8314 | 30 | 30.9524 | -9.8824 | 50.8631 | N/A | 40.7407 | 105.4208 | 49.0435 | 216.038 | N/A | N/A | 0 | 0 | 59.2513 | 179.7756 | N/A | N/A | 29.7903 | 0 | 31.4773 | 0 | N/A | N/A | N/A | N/A | N/A | N/A | N/A | N/A | N/A | N/A | N/A | N/A | N/A | N/A | N/A | N/A | N/A | N/A | N/A | N/A | N/A | N/A | N/A | 0 | 0 | N/A | N/A | N/A | N/A | N/A | N/A | N/A | N/A | N/A | N/A | N/A | 0 | 0 | N/A
BFA 60 [2684] | 1.4034 | 58983.3082 | 1592.5493 | 22.554 | 170.3837 | 78.2157 | N/A | N/A | N/A | N/A | N/A | N/A | 205.8218 | 78.2157 | N/A | 205.8218 | 59.2152 | N/A | 0.18235 | 0.10298 | 0.089104 | 0.053166 | N/A | N/A | 610.8297 | 857.2289 | 30 | 54.6006 | -33.5306 | 216.0538 | N/A | 22.7535 | 162.3788 | 58.089 | 245.3953 | N/A | N/A | 0 | 0 | 60.5075 | 178.1646 | N/A | N/A | 29.4546 | 0 | 30.8232 | 0 | N/A | N/A | N/A | N/A | N/A | N/A | N/A | N/A | N/A | N/A | N/A | N/A | N/A | N/A | N/A | N/A | N/A | N/A | N/A | N/A | N/A | N/A | N/A | 0 | 0 | N/A | N/A | N/A | N/A | N/A | N/A | N/A | N/A | N/A | N/A | N/A | 0 | 0 | N/A
BFA 60 [2685] | 0.72495 | 3444.6471 | 93.0055 | 37.4919 | 147.9714 | 49.2894 | N/A | N/A | N/A | N/A | N/A | N/A | 51.0987 | 49.2894 | N/A | 51.0987 | 34.2538 | N/A | 0.11297 | 0.057766 | 0.02454 | 0.013143 | N/A | N/A | 56.6077 | 41.0375 | 30 | 17.2436 | 3.8264 | 39.9527 | 19.3381 | 38.2207 | 134.9002 | 64.7917 | 216.8032 | N/A | N/A | 0 | 0 | 61.3168 | 178.5869 | N/A | N/A | 27.0817 | 0 | 28.1724 | 0 | N/A | N/A | N/A | N/A | N/A | N/A | N/A | N/A | N/A | N/A | N/A | N/A | N/A | N/A | N/A | N/A | N/A | N/A | N/A | N/A | N/A | N/A | N/A | 0 | 0 | N/A | N/A | N/A | N/A | N/A | N/A | N/A | N/A | N/A | N/A | N/A | 0 | 0 | N/A
BFA 60 [2686] | 1.2168 | 3465.1799 | 93.5599 | 34.1022 | 155.7676 | 53.5073 | N/A | N/A | N/A | N/A | N/A | N/A | 53.5073 | 53.5073 | N/A | 42.3078 | 34.5712 | N/A | 0.13016 | 0.071868 | 0.078771 | 0.05003 | N/A | N/A | 52.4563 | 63.8306 | 30 | 23.6406 | -2.5706 | 29.3155 | N/A | 46.7705 | 105.2991 | 63.7197 | 226.2341 | N/A | N/A | 0 | 0 | 61.0763 | 180.5753 | N/A | N/A | 28.9043 | 0 | 32.4211 | 0 | N/A | N/A | N/A | N/A | N/A | N/A | N/A | N/A | N/A | N/A | N/A | N/A | N/A | N/A | N/A | N/A | N/A | N/A | N/A | N/A | N/A | N/A | N/A | 0 | 0 | N/A | N/A | N/A | N/A | N/A | N/A | N/A | N/A | N/A | N/A | N/A | 0 | 0 | N/A
BFA 60 [2687] | 0.84523 | 3440.6372 | 92.8972 | 37.7057 | 165.1594 | 49.0512 | N/A | N/A | N/A | N/A | N/A | N/A | 49.0512 | 49.0512 | N/A | 41.0363 | 37.4694 | N/A | 0.10706 | 0.055718 | 0.070608 | 0.038469 | N/A | N/A | 56.8164 | 48.0229 | 30 | 19.7044 | 1.3656 | 34.9226 | 18.8624 | 47.2712 | 120.7261 | 53.2623 | 219.9194 | N/A | N/A | 0 | 0 | 59.0755 | 179.0267 | N/A | N/A | 27.4945 | 0 | 28.5826 | 0 | N/A | N/A | N/A | N/A | N/A | N/A | N/A | N/A | N/A | N/A | N/A | N/A | N/A | N/A | N/A | N/A | N/A | N/A | N/A | N/A | N/A | N/A | N/A | 0 | 0 | N/A | N/A | N/A | N/A | N/A | N/A | N/A | N/A | N/A | N/A | N/A | 0 | 0 | N/A
BFA 60 [2688] | 1.5398 | 10000.5532 | 270.0149 | 26.2074 | 172.6701 | 67.9314 | N/A | N/A | N/A | N/A | N/A | N/A | 67.9314 | 67.9314 | N/A | 49.567 | 49.3808 | N/A | 0.16317 | 0.094044 | 0.14873 | 0.085588 | N/A | N/A | 119.2445 | 183.6181 | 30 | 43.923 | -22.853 | 45.5367 | N/A | 42.3293 | 115.3803 | 52.619 | 240.5794 | N/A | N/A | 0 | 0 | 60.775 | 177.7719 | N/A | N/A | 29.958 | 0 | 29.9193 | 0 | N/A | N/A | N/A | N/A | N/A | N/A | N/A | N/A | N/A | N/A | N/A | N/A | N/A | N/A | N/A | N/A | N/A | N/A | N/A | N/A | N/A | N/A | N/A | 0 | 0 | N/A | N/A | N/A | N/A | N/A | N/A | N/A | N/A | N/A | N/A | N/A | 0 | 0 | N/A
BFA 60 [2689] | 1.6599 | 11150.5993 | 301.0662 | 24.1719 | 167.1238 | 73.2645 | N/A | N/A | N/A | N/A | N/A | N/A | 73.2645 | 73.2645 | N/A | 51.8726 | 55.6797 | N/A | 0.18033 | 0.10791 | 0.14292 | 0.070328 | N/A | N/A | 123.2791 | 204.6278 | 30 | 48.4321 | -27.3621 | 46.0463 | N/A | 38.065 | 112.0927 | 59.108 | 241.5468 | N/A | N/A | 0 | 0 | 61.2952 | 181.1076 | N/A | N/A | 30.8963 | 0 | 26.2013 | 0 | N/A | N/A | N/A | N/A | N/A | N/A | N/A | N/A | N/A | N/A | N/A | N/A | N/A | N/A | N/A | N/A | N/A | N/A | N/A | N/A | N/A | N/A | N/A | 0 | 0 | N/A | N/A | N/A | N/A | N/A | N/A | N/A | N/A | N/A | N/A | N/A | 0 | 0 | N/A
BFA 60 [2690] | 0.85795 | 5393.4317 | 145.6227 | 38.1418 | 160.237 | 48.5744 | N/A | N/A | N/A | N/A | N/A | N/A | 48.5744 | 48.5744 | N/A | 42.9054 | 45.563 | N/A | 0.14775 | 0.086102 | 0.062037 | 0.036986 | N/A | N/A | 89.9379 | 77.1622 | 30 | 20.2094 | 0.86055 | 53.3754 | 22.8205 | 44.3788 | 123.6058 | 49.5006 | 208.1178 | N/A | N/A | 0 | 0 | 62.9435 | 181.7872 | N/A | N/A | 30.2323 | 0 | 30.8032 | 0 | N/A | N/A | N/A | N/A | N/A | N/A | N/A | N/A | N/A | N/A | N/A | N/A | N/A | N/A | N/A | N/A | N/A | N/A | N/A | N/A | N/A | N/A | N/A | 0 | 0 | N/A | N/A | N/A | N/A | N/A | N/A | N/A | N/A | N/A | N/A | N/A | 0 | 0 | N/A
BFA 60 [2691] | 0.60328 | 1508.065 | 40.7178 | 45.4597 | 175.4185 | 42.0901 | N/A | N/A | N/A | N/A | N/A | N/A | 42.0901 | 42.0901 | N/A | 36.8596 | 36.9661 | N/A | 0.056204 | 0.029989 | 0.052347 | 0.025019 | N/A | N/A | 29.0219 | 17.5084 | 30 | 12.0299 | 9.0401 | 25.0719 | 14.4434 | 55.0076 | 130.762 | 54.364 | 218.6598 | N/A | N/A | 0 | 0 | 59.7788 | 177.3776 | N/A | N/A | 28.0834 | 0 | 25.5449 | 0 | N/A | N/A | N/A | N/A | N/A | N/A | N/A | N/A | N/A | N/A | N/A | N/A | N/A | N/A | N/A | N/A | N/A | N/A | N/A | N/A | N/A | N/A | N/A | 0 | 0 | N/A | N/A | N/A | N/A | N/A | N/A | N/A | N/A | N/A | N/A | N/A | 0 | 0 | N/A
BFA 60 [2692] | 0.82414 | 2321.6493 | 62.6845 | 39.069 | 169.0173 | 47.5997 | N/A | N/A | N/A | N/A | N/A | N/A | 47.5997 | 47.5997 | N/A | 41.3471 | 36.17 | N/A | 0.086331 | 0.042945 | 0.060466 | 0.035385 | N/A | N/A | 39.5073 | 32.5595 | 30 | 16.9314 | 4.1386 | 27.4241 | 16.2153 | 46.6077 | 129.1433 | 60.0914 | 231.1804 | N/A | N/A | 0 | 0 | 57.4256 | 181.3839 | N/A | N/A | 26.4477 | 0 | 30.3369 | 0 | N/A | N/A | N/A | N/A | N/A | N/A | N/A | N/A | N/A | N/A | N/A | N/A | N/A | N/A | N/A | N/A | N/A | N/A | N/A | N/A | N/A | N/A | N/A | 0 | 0 | N/A | N/A | N/A | N/A | N/A | N/A | N/A | N/A | N/A | N/A | N/A | 0 | 0 | N/A
BFA 60 [2693] | 1.4222 | 8775.3703 | 236.935 | 28.28 | 158.1722 | 63.3205 | N/A | N/A | N/A | N/A | N/A | N/A | 63.3205 | 63.3205 | N/A | 53.5748 | 45.6967 | N/A | 0.16667 | 0.10207 | 0.098439 | 0.060475 | N/A | N/A | 112.2551 | 159.6449 | 30 | 36.8754 | -15.8054 | 47.5947 | N/A | 34.4538 | 119.8133 | 66.1561 | 234.4169 | N/A | N/A | 0 | 0 | 63.9518 | 180.617 | N/A | N/A | 31.4843 | 0 | 31.564 | 0 | N/A | N/A | N/A | N/A | N/A | N/A | N/A | N/A | N/A | N/A | N/A | N/A | N/A | N/A | N/A | N/A | N/A | N/A | N/A | N/A | N/A | N/A | N/A | 0 | 0 | N/A | N/A | N/A | N/A | N/A | N/A | N/A | N/A | N/A | N/A | N/A | 0 | 0 | N/A
BFA 60 [2694] | 1.2588 | 6756.3925 | 182.4226 | 29.9535 | 160.5926 | 60.0845 | N/A | N/A | N/A | N/A | N/A | N/A | 60.0845 | 60.0845 | N/A | 52.5594 | 38.7218 | N/A | 0.14639 | 0.088478 | 0.08425 | 0.045109 | N/A | N/A | 91.083 | 114.6529 | 30 | 31.4659 | -10.3959 | 42.9443 | N/A | 35.2108 | 125.3371 | 67.4706 | 236.7624 | N/A | N/A | 0 | 0 | 60.6578 | 182.4102 | N/A | N/A | 31.1485 | 0 | 28.1653 | 0 | N/A | N/A | N/A | N/A | N/A | N/A | N/A | N/A | N/A | N/A | N/A | N/A | N/A | N/A | N/A | N/A | N/A | N/A | N/A | N/A | N/A | N/A | N/A | 0 | 0 | N/A | N/A | N/A | N/A | N/A | N/A | N/A | N/A | N/A | N/A | N/A | 0 | 0 | N/A
BFA 60 [2695] | 0.95286 | 11690.3736 | 315.6401 | 32.4716 | 156.6082 | 55.8783 | N/A | N/A | N/A | N/A | N/A | N/A | 99.1608 | 55.8783 | N/A | 99.1608 | 35.3272 | N/A | 0.12226 | 0.074395 | 0 | 0 | N/A | N/A | 169.8839 | 161.8748 | 30 | 24.7421 | -3.6721 | 94.498 | 27.1303 | 32.5626 | 161.4013 | 66.1953 | 230.304 | N/A | N/A | 0 | 0 | 58.2487 | 179.8773 | N/A | N/A | 31.3205 | 0 | 30.5143 | 0 | N/A | N/A | N/A | N/A | N/A | N/A | N/A | N/A | N/A | N/A | N/A | N/A | N/A | N/A | N/A | N/A | N/A | N/A | N/A | N/A | N/A | N/A | N/A | 0 | 0 | N/A | N/A | N/A | N/A | N/A | N/A | N/A | N/A | N/A | N/A | N/A | 0 | 0 | N/A
BFA 60 [2696] | 1.0529 | 11041.5221 | 298.1211 | 35.1786 | 162.5583 | 52.0718 | N/A | N/A | N/A | N/A | N/A | N/A | 72.9144 | 52.0718 | N/A | 72.9144 | 40.3417 | N/A | 0.14008 | 0.10117 | 0.048782 | 0.032168 | N/A | N/A | 171.7556 | 180.844 | 30 | 26.0807 | -5.0107 | 84.672 | N/A | 35.6882 | 151.4746 | 50.8755 | 217.5757 | N/A | N/A | 0 | 0 | 63.3126 | 177.2979 | N/A | N/A | 35.8377 | 0 | 33.4014 | 0 | N/A | N/A | N/A | N/A | N/A | N/A | N/A | N/A | N/A | N/A | N/A | N/A | N/A | N/A | N/A | N/A | N/A | N/A | N/A | N/A | N/A | N/A | N/A | 0 | 0 | N/A | N/A | N/A | N/A | N/A | N/A | N/A | N/A | N/A | N/A | N/A | 0 | 0 | N/A
BFA 60 [2697] | 0.91524 | 3995.8571 | 107.8881 | 38.8323 | 166.4393 | 47.8436 | N/A | N/A | N/A | N/A | N/A | N/A | 47.8436 | 47.8436 | N/A | 46.8493 | 34.6483 | N/A | 0.10488 | 0.067967 | 0.060233 | 0.035032 | N/A | N/A | 67.6505 | 61.9168 | 30 | 20.2315 | 0.83848 | 39.5013 | 20.5106 | 42.0303 | 139.6967 | 62.5496 | 231.7217 | N/A | N/A | 0 | 0 | 62.2477 | 181.3361 | N/A | N/A | 32.946 | 0 | 30.1823 | 0 | N/A | N/A | N/A | N/A | N/A | N/A | N/A | N/A | N/A | N/A | N/A | N/A | N/A | N/A | N/A | N/A | N/A | N/A | N/A | N/A | N/A | N/A | N/A | 0 | 0 | N/A | N/A | N/A | N/A | N/A | N/A | N/A | N/A | N/A | N/A | N/A | 0 | 0 | N/A
BFA 60 [2698] | 0.83314 | 2817.1426 | 76.0629 | 41.1601 | 181.7371 | 45.5813 | N/A | N/A | N/A | N/A | N/A | N/A | 45.5813 | 45.5813 | N/A | 37.3639 | 37.8653 | N/A | 0.077759 | 0.041607 | 0.082263 | 0.05161 | N/A | N/A | 50.0619 | 41.7087 | 30 | 17.9342 | 3.1358 | 31.4164 | 18.0975 | 53.5212 | 132.006 | 52.4969 | 229.6024 | N/A | N/A | 0 | 0 | 61.3876 | 179.8949 | N/A | N/A | 28.1504 | 0 | 32.1034 | 0 | N/A | N/A | N/A | N/A | N/A | N/A | N/A | N/A | N/A | N/A | N/A | N/A | N/A | N/A | N/A | N/A | N/A | N/A | N/A | N/A | N/A | N/A | N/A | 0 | 0 | N/A | N/A | N/A | N/A | N/A | N/A | N/A | N/A | N/A | N/A | N/A | 0 | 0 | N/A
BFA 60 [2699] | 0.78039 | 1584.6622 | 42.7859 | 43.1652 | 176.2239 | 43.853 | N/A | N/A | N/A | N/A | N/A | N/A | 43.853 | 43.853 | N/A | 41.1735 | 36.597 | N/A | 0.05568 | 0.03608 | 0.049669 | 0.02718 | N/A | N/A | 29.27 | 22.8419 | 30 | 12.0045 | 9.0655 | 26.4012 | 14.0831 | 47.3778 | 145.8939 | 61.1969 | 235.1802 | N/A | N/A | 0 | 0 | 56.3892 | 179.1304 | N/A | N/A | 32.9428 | 0 | 28.6886 | 0 | N/A | N/A | N/A | N/A | N/A | N/A | N/A | N/A | N/A | N/A | N/A | N/A | N/A | N/A | N/A | N/A | N/A | N/A | N/A | N/A | N/A | N/A | N/A | 0 | 0 | N/A | N/A | N/A | N/A | N/A | N/A | N/A | N/A | N/A | N/A | N/A | 0 | 0 | N/A
BFA 60 [2700] | 1.0804 | 6367.6194 | 171.9257 | 33.1046 | 180.9727 | 54.928 | N/A | N/A | N/A | N/A | N/A | N/A | 54.928 | 54.928 | N/A | 44.0078 | 38.5194 | N/A | 0.11854 | 0.059806 | 0.11884 | 0.078346 | N/A | N/A | 93.9006 | 101.4458 | 30 | 28.8166 | -7.7466 | 44.1941 | N/A | 43.5233 | 134.3274 | 52.1184 | 240.4928 | N/A | N/A | 0 | 0 | 60.1798 | 180.878 | N/A | N/A | 26.7719 | 0 | 33.395 | 0 | N/A | N/A | N/A | N/A | N/A | N/A | N/A | N/A | N/A | N/A | N/A | N/A | N/A | N/A | N/A | N/A | N/A | N/A | N/A | N/A | N/A | N/A | N/A | 0 | 0 | N/A | N/A | N/A | N/A | N/A | N/A | N/A | N/A | N/A | N/A | N/A | 0 | 0 | N/A
BFA 60 [2701] | 1.4972 | 14038.9201 | 379.0508 | 26.1874 | 149.1078 | 67.9796 | N/A | N/A | N/A | N/A | N/A | N/A | 67.9796 | 71.0307 | N/A | 60.3941 | 71.0307 | N/A | 0.21713 | 0.14674 | 0.074103 | 0.049699 | N/A | N/A | 167.2784 | 250.4529 | 30 | 34.743 | -13.673 | 80.8158 | N/A | 30.0371 | 117.3772 | 43.723 | 208.1629 | N/A | N/A | 0 | 0 | 58.7462 | 178.8797 | N/A | N/A | 34.0526 | 0 | 33.8487 | 0 | N/A | N/A | N/A | N/A | N/A | N/A | N/A | N/A | N/A | N/A | N/A | N/A | N/A | N/A | N/A | N/A | N/A | N/A | N/A | N/A | N/A | N/A | N/A | 0 | 0 | N/A | N/A | N/A | N/A | N/A | N/A | N/A | N/A | N/A | N/A | N/A | 0 | 0 | N/A
BFA 60 [2702] | 0.83245 | 2703.2618 | 72.9881 | 36.2023 | 146.0055 | 50.7925 | N/A | N/A | N/A | N/A | N/A | N/A | 50.7925 | 50.7925 | N/A | 47.6617 | 34.6605 | N/A | 0.10508 | 0.053462 | 0.041849 | 0.019741 | N/A | N/A | 43.1096 | 35.8866 | 30 | 18.4442 | 2.6258 | 32.9127 | 17.682 | 39.1843 | 119.8974 | 73.533 | 223.5105 | N/A | N/A | 0 | 0 | 60.487 | 176.1973 | N/A | N/A | 26.9654 | 0 | 25.2546 | 0 | N/A | N/A | N/A | N/A | N/A | N/A | N/A | N/A | N/A | N/A | N/A | N/A | N/A | N/A | N/A | N/A | N/A | N/A | N/A | N/A | N/A | N/A | N/A | 0 | 0 | N/A | N/A | N/A | N/A | N/A | N/A | N/A | N/A | N/A | N/A | N/A | 0 | 0 | N/A
BFA 60 [2703] | 0.77527 | 3807.5799 | 102.8047 | 36.8657 | 147.6235 | 50.0049 | N/A | N/A | N/A | N/A | N/A | N/A | 53.234 | 50.0049 | N/A | 53.234 | 35.0566 | N/A | 0.11298 | 0.062177 | 0.022241 | 0.011974 | N/A | N/A | 61.6768 | 47.8164 | 30 | 17.3564 | 3.7136 | 43.8753 | 19.5757 | 37.3649 | 136.753 | 61.4143 | 213.5062 | N/A | N/A | 0 | 0 | 59.365 | 176.2284 | N/A | N/A | 28.8247 | 0 | 28.2969 | 0 | N/A | N/A | N/A | N/A | N/A | N/A | N/A | N/A | N/A | N/A | N/A | N/A | N/A | N/A | N/A | N/A | N/A | N/A | N/A | N/A | N/A | N/A | N/A | 0 | 0 | N/A | N/A | N/A | N/A | N/A | N/A | N/A | N/A | N/A | N/A | N/A | 0 | 0 | N/A
BFA 60 [2704] | 1.2245 | 7990.821 | 215.7522 | 30.6865 | 173.4581 | 58.7843 | N/A | N/A | N/A | N/A | N/A | N/A | 58.7843 | 58.7843 | N/A | 45.7923 | 41.9665 | N/A | 0.144 | 0.087484 | 0.11524 | 0.06718 | N/A | N/A | 110.107 | 134.8234 | 30 | 32.9254 | -11.8554 | 48.5389 | N/A | 41.0306 | 126.4532 | 50.148 | 233.7654 | N/A | N/A | 0 | 0 | 60.381 | 182.0849 | N/A | N/A | 31.2801 | 0 | 30.2404 | 0 | N/A | N/A | N/A | N/A | N/A | N/A | N/A | N/A | N/A | N/A | N/A | N/A | N/A | N/A | N/A | N/A | N/A | N/A | N/A | N/A | N/A | N/A | N/A | 0 | 0 | N/A | N/A | N/A | N/A | N/A | N/A | N/A | N/A | N/A | N/A | N/A | 0 | 0 | N/A
BFA 60 [2705] | 0.86206 | 2968.9225 | 80.1609 | 35.2709 | 136.7499 | 51.9532 | N/A | N/A | N/A | N/A | N/A | N/A | 51.9532 | 51.9532 | N/A | 51.0374 | 42.1026 | N/A | 0.1591 | 0.090192 | 0.015173 | 0.0089591 | N/A | N/A | 46.2884 | 39.9034 | 30 | 12.5183 | 8.5517 | 47.4332 | 18.2014 | 36.1278 | 122.4303 | 57.2622 | 199.7027 | N/A | N/A | 0 | 0 | 60.2747 | 182.4055 | N/A | N/A | 29.548 | 0 | 30.5603 | 0 | N/A | N/A | N/A | N/A | N/A | N/A | N/A | N/A | N/A | N/A | N/A | N/A | N/A | N/A | N/A | N/A | N/A | N/A | N/A | N/A | N/A | N/A | N/A | 0 | 0 | N/A | N/A | N/A | N/A | N/A | N/A | N/A | N/A | N/A | N/A | N/A | 0 | 0 | N/A
BFA 60 [2706] | 1.1516 | 8501.4829 | 229.54 | 30.8129 | 173.5953 | 58.5668 | N/A | N/A | N/A | N/A | N/A | N/A | 58.5668 | 58.5668 | N/A | 46.9732 | 43.9089 | N/A | 0.13262 | 0.076171 | 0.10961 | 0.068844 | N/A | N/A | 117.5786 | 135.4087 | 30 | 30.469 | -9.399 | 55.8041 | N/A | 39.8905 | 129.1203 | 43.3476 | 224.408 | N/A | N/A | 0 | 0 | 56.8994 | 179.5729 | N/A | N/A | 29.8715 | 0 | 32.1323 | 0 | N/A | N/A | N/A | N/A | N/A | N/A | N/A | N/A | N/A | N/A | N/A | N/A | N/A | N/A | N/A | N/A | N/A | N/A | N/A | N/A | N/A | N/A | N/A | 0 | 0 | N/A | N/A | N/A | N/A | N/A | N/A | N/A | N/A | N/A | N/A | N/A | 0 | 0 | N/A
BFA 60 [2707] | 1.0327 | 4127.0814 | 111.4312 | 37.0959 | 158.7974 | 49.7388 | N/A | N/A | N/A | N/A | N/A | N/A | 49.7388 | 49.7388 | N/A | 41.8361 | 37.0546 | N/A | 0.13214 | 0.08893 | 0.068596 | 0.039723 | N/A | N/A | 67.2098 | 69.4096 | 30 | 20.9649 | 0.10513 | 39.3714 | N/A | 46.103 | 115.4841 | 54.3238 | 215.9164 | N/A | N/A | 0 | 0 | 62.1532 | 180.6843 | N/A | N/A | 33.9399 | 0 | 30.0749 | 0 | N/A | N/A | N/A | N/A | N/A | N/A | N/A | N/A | N/A | N/A | N/A | N/A | N/A | N/A | N/A | N/A | N/A | N/A | N/A | N/A | N/A | N/A | N/A | 0 | 0 | N/A | N/A | N/A | N/A | N/A | N/A | N/A | N/A | N/A | N/A | N/A | 0 | 0 | N/A
BFA 60 [2708] | 0.69286 | 1003.7922 | 27.1024 | 47.3777 | 190.6701 | 40.7701 | N/A | N/A | N/A | N/A | N/A | N/A | 40.7701 | 40.7701 | N/A | 35.0985 | 36.2183 | N/A | 0.041583 | 0.024082 | 0.055597 | 0.031795 | N/A | N/A | 19.9429 | 13.8176 | 30 | 10.5773 | 10.4927 | 18.98 | 12.7738 | 59.941 | 139.6368 | 57.8123 | 237.5155 | N/A | N/A | 0 | 0 | 60.9641 | 181.1935 | N/A | N/A | 30.0764 | 0 | 29.7644 | 0 | N/A | N/A | N/A | N/A | N/A | N/A | N/A | N/A | N/A | N/A | N/A | N/A | N/A | N/A | N/A | N/A | N/A | N/A | N/A | N/A | N/A | N/A | N/A | 0 | 0 | N/A | N/A | N/A | N/A | N/A | N/A | N/A | N/A | N/A | N/A | N/A | 0 | 0 | N/A
BFA 60 [2709] | 1.0295 | 4507.7123 | 121.7082 | 30.8425 | 132.0515 | 58.516 | N/A | N/A | N/A | N/A | N/A | N/A | 59.8585 | 58.516 | N/A | 59.8585 | 38.4972 | N/A | 0.14901 | 0.085871 | 0.015407 | 0.0096797 | N/A | N/A | 62.3974 | 64.2387 | 30 | 19.5876 | 1.4824 | 49.6972 | N/A | 31.1955 | 122.5035 | 70.3651 | 209.7511 | N/A | N/A | 0 | 0 | 64.0456 | 179.1667 | N/A | N/A | 29.9539 | 0 | 32.1404 | 0 | N/A | N/A | N/A | N/A | N/A | N/A | N/A | N/A | N/A | N/A | N/A | N/A | N/A | N/A | N/A | N/A | N/A | N/A | N/A | N/A | N/A | N/A | N/A | 0 | 0 | N/A | N/A | N/A | N/A | N/A | N/A | N/A | N/A | N/A | N/A | N/A | 0 | 0 | N/A
BFA 60 [2710] | 1.0448 | 3801.8225 | 102.6492 | 34.3719 | 145.8346 | 53.1385 | N/A | N/A | N/A | N/A | N/A | N/A | 53.1385 | 53.1385 | N/A | 49.5842 | 35.3106 | N/A | 0.13651 | 0.086821 | 0.039695 | 0.023282 | N/A | N/A | 57.9518 | 60.5467 | 30 | 18.8552 | 2.2148 | 40.3265 | N/A | 37.2788 | 119.8037 | 60.4639 | 213.0322 | N/A | N/A | 0 | 0 | 60.3072 | 180.7574 | N/A | N/A | 32.4558 | 0 | 30.3918 | 0 | N/A | N/A | N/A | N/A | N/A | N/A | N/A | N/A | N/A | N/A | N/A | N/A | N/A | N/A | N/A | N/A | N/A | N/A | N/A | N/A | N/A | N/A | N/A | 0 | 0 | N/A | N/A | N/A | N/A | N/A | N/A | N/A | N/A | N/A | N/A | N/A | 0 | 0 | N/A
BFA 60 [2711] | 1.6029 | 12979.1085 | 350.4359 | 25.9605 | 179.8792 | 68.5322 | N/A | N/A | N/A | N/A | N/A | N/A | 68.5322 | 68.5322 | N/A | 63.7091 | 46.9345 | N/A | 0.159 | 0.097032 | 0.16436 | 0.10449 | N/A | N/A | 153.4036 | 245.8876 | 30 | 45.2329 | -24.1629 | 57.388 | N/A | 35.3939 | 133.1352 | 59.0362 | 252.8939 | N/A | N/A | 0 | 0 | 61.3908 | 178.3693 | N/A | N/A | 31.3943 | 0 | 32.4468 | 0 | N/A | N/A | N/A | N/A | N/A | N/A | N/A | N/A | N/A | N/A | N/A | N/A | N/A | N/A | N/A | N/A | N/A | N/A | N/A | N/A | N/A | N/A | N/A | 0 | 0 | N/A | N/A | N/A | N/A | N/A | N/A | N/A | N/A | N/A | N/A | N/A | 0 | 0 | N/A
BFA 60 [2712] | 1.1749 | 7153.7647 | 193.1516 | 30.8931 | 178.1282 | 58.4297 | N/A | N/A | N/A | N/A | N/A | N/A | 58.4297 | 58.4297 | N/A | 46.8645 | 36.7351 | N/A | 0.13063 | 0.07635 | 0.12808 | 0.061306 | N/A | N/A | 99.1713 | 116.521 | 30 | 32.7573 | -11.6873 | 43.6774 | N/A | 40.7009 | 132.2026 | 59.5133 | 247.503 | N/A | N/A | 0 | 0 | 59.9185 | 178.9713 | N/A | N/A | 30.3049 | 0 | 25.5775 | 0 | N/A | N/A | N/A | N/A | N/A | N/A | N/A | N/A | N/A | N/A | N/A | N/A | N/A | N/A | N/A | N/A | N/A | N/A | N/A | N/A | N/A | N/A | N/A | 0 | 0 | N/A | N/A | N/A | N/A | N/A | N/A | N/A | N/A | N/A | N/A | N/A | 0 | 0 | N/A
BFA 60 [2713] | 1.9302 | 12996.94 | 350.9174 | 21.9409 | 184.1378 | 80.2891 | N/A | N/A | N/A | N/A | N/A | N/A | 80.2891 | 80.2891 | N/A | 60.28 | 63.2843 | N/A | 0.17819 | 0.094984 | 0.17936 | 0.1051 | N/A | N/A | 131.1202 | 253.0879 | 30 | 57.3491 | -36.2791 | 45.3257 | N/A | 53.3105 | 111.6039 | 43.1109 | 248.6508 | N/A | N/A | 0 | 0 | 60.285 | 183.6636 | N/A | N/A | 28.0597 | 0 | 30.369 | 0 | N/A | N/A | N/A | N/A | N/A | N/A | N/A | N/A | N/A | N/A | N/A | N/A | N/A | N/A | N/A | N/A | N/A | N/A | N/A | N/A | N/A | N/A | N/A | 0 | 0 | N/A | N/A | N/A | N/A | N/A | N/A | N/A | N/A | N/A | N/A | N/A | 0 | 0 | N/A
BFA 60 [2714] | 0.8995 | 4073.5595 | 109.9861 | 36.1838 | 157.6888 | 50.815 | N/A | N/A | N/A | N/A | N/A | N/A | 50.815 | 50.815 | N/A | 48.0609 | 35.9443 | N/A | 0.11434 | 0.062436 | 0.05293 | 0.034486 | N/A | N/A | 64.9333 | 58.4073 | 30 | 20.1172 | 0.95279 | 40.4983 | 19.8645 | 39.3786 | 130.7089 | 58.0935 | 220.5978 | N/A | N/A | 0 | 0 | 58.69 | 178.3958 | N/A | N/A | 28.6368 | 0 | 33.0854 | 0 | N/A | N/A | N/A | N/A | N/A | N/A | N/A | N/A | N/A | N/A | N/A | N/A | N/A | N/A | N/A | N/A | N/A | N/A | N/A | N/A | N/A | N/A | N/A | 0 | 0 | N/A | N/A | N/A | N/A | N/A | N/A | N/A | N/A | N/A | N/A | N/A | 0 | 0 | N/A
BFA 60 [2715] | 1.1329 | 7557.9731 | 204.0653 | 32.2192 | 168.1003 | 56.2683 | N/A | N/A | N/A | N/A | N/A | N/A | 56.2683 | 56.2683 | N/A | 49.0481 | 38.4484 | N/A | 0.13677 | 0.086132 | 0.10015 | 0.056458 | N/A | N/A | 108.7993 | 123.2623 | 30 | 29.8513 | -8.7813 | 50.6375 | N/A | 38.7439 | 129.8568 | 52.5983 | 229.2937 | N/A | N/A | 0 | 0 | 60.474 | 178.3616 | N/A | N/A | 32.2013 | 0 | 29.4116 | 0 | N/A | N/A | N/A | N/A | N/A | N/A | N/A | N/A | N/A | N/A | N/A | N/A | N/A | N/A | N/A | N/A | N/A | N/A | N/A | N/A | N/A | N/A | N/A | 0 | 0 | N/A | N/A | N/A | N/A | N/A | N/A | N/A | N/A | N/A | N/A | N/A | 0 | 0 | N/A
BFA 60 [2716] | 1.043 | 11836.2309 | 319.5782 | 32.8419 | 186.4077 | 55.3176 | N/A | N/A | N/A | N/A | N/A | N/A | 76.5377 | 55.3176 | N/A | 76.5377 | 40.544 | N/A | 0.10507 | 0.058608 | 0.15205 | 0.10882 | N/A | N/A | 173.3145 | 180.7671 | 30 | 27.75 | -6.68 | 85.306 | N/A | 36.4217 | 157.4326 | 48.7705 | 241.9587 | N/A | N/A | 0 | 0 | 58.6095 | 178.6906 | N/A | N/A | 29.1527 | 0 | 35.5927 | 0 | N/A | N/A | N/A | N/A | N/A | N/A | N/A | N/A | N/A | N/A | N/A | N/A | N/A | N/A | N/A | N/A | N/A | N/A | N/A | N/A | N/A | N/A | N/A | 0 | 0 | N/A | N/A | N/A | N/A | N/A | N/A | N/A | N/A | N/A | N/A | N/A | 0 | 0 | N/A
BFA 60 [2717] | 0.92278 | 4059.9771 | 109.6194 | 37.9448 | 168.0624 | 48.7882 | N/A | N/A | N/A | N/A | N/A | N/A | 48.7882 | 48.7882 | N/A | 40.5851 | 35.2907 | N/A | 0.11611 | 0.058256 | 0.086166 | 0.054831 | N/A | N/A | 67.4052 | 62.2004 | 30 | 23.2728 | -2.2028 | 34.8903 | 21.0177 | 47.6792 | 123.2991 | 58.7322 | 229.8015 | N/A | N/A | 0 | 0 | 64.2806 | 179.4029 | N/A | N/A | 26.6447 | 0 | 32.4705 | 0 | N/A | N/A | N/A | N/A | N/A | N/A | N/A | N/A | N/A | N/A | N/A | N/A | N/A | N/A | N/A | N/A | N/A | N/A | N/A | N/A | N/A | N/A | N/A | 0 | 0 | N/A | N/A | N/A | N/A | N/A | N/A | N/A | N/A | N/A | N/A | N/A | 0 | 0 | N/A
BFA 60 [2718] | 0.7 | 1663.8921 | 44.9251 | 44.0762 | 163.8955 | 43.1274 | N/A | N/A | N/A | N/A | N/A | N/A | 43.1274 | 43.1274 | N/A | 42.1913 | 35.3061 | N/A | 0.070445 | 0.042953 | 0.029457 | 0.017503 | N/A | N/A | 31.2505 | 21.8754 | 30 | 11.525 | 9.545 | 28.8745 | 14.8291 | 46.0967 | 142.6265 | 59.9784 | 219.8734 | N/A | N/A | 0 | 0 | 59.2124 | 182.2934 | N/A | N/A | 31.3721 | 0 | 30.7181 | 0 | N/A | N/A | N/A | N/A | N/A | N/A | N/A | N/A | N/A | N/A | N/A | N/A | N/A | N/A | N/A | N/A | N/A | N/A | N/A | N/A | N/A | N/A | N/A | 0 | 0 | N/A | N/A | N/A | N/A | N/A | N/A | N/A | N/A | N/A | N/A | N/A | 0 | 0 | N/A
BFA 60 [2719] | 1.4731 | 8499.4065 | 229.484 | 29.1524 | 174.0636 | 61.5847 | N/A | N/A | N/A | N/A | N/A | N/A | 61.5847 | 61.5847 | N/A | 46.0817 | 42.2585 | N/A | 0.1498 | 0.093786 | 0.13791 | 0.088053 | N/A | N/A | 111.7894 | 164.6752 | 30 | 37.9229 | -16.8529 | 44.8247 | N/A | 41.805 | 122.6538 | 55.8753 | 241.8536 | N/A | N/A | 0 | 0 | 62.3281 | 178.0348 | N/A | N/A | 32.0504 | 0 | 32.5574 | 0 | N/A | N/A | N/A | N/A | N/A | N/A | N/A | N/A | N/A | N/A | N/A | N/A | N/A | N/A | N/A | N/A | N/A | N/A | N/A | N/A | N/A | N/A | N/A | 0 | 0 | N/A | N/A | N/A | N/A | N/A | N/A | N/A | N/A | N/A | N/A | N/A | 0 | 0 | N/A
BFA 60 [2720] | 0.5478 | 714.3371 | 19.2871 | 47.1997 | 206.9304 | 40.8872 | N/A | N/A | N/A | N/A | N/A | N/A | 40.8872 | 40.8872 | N/A | 34.9594 | 39.7461 | N/A | 0.013451 | 0.0084125 | 0.060927 | 0.030329 | N/A | N/A | 14.1514 | 7.7522 | 30 | 6.5497 | 14.5203 | 21.8127 | 11.2107 | 59.7951 | 155.8799 | 49.0284 | 227.246 | N/A | N/A | 0 | 0 | 59.3983 | 177.9108 | N/A | N/A | 32.0229 | 0 | 26.4636 | 0 | N/A | N/A | N/A | N/A | N/A | N/A | N/A | N/A | N/A | N/A | N/A | N/A | N/A | N/A | N/A | N/A | N/A | N/A | N/A | N/A | N/A | N/A | N/A | 0 | 0 | N/A | N/A | N/A | N/A | N/A | N/A | N/A | N/A | N/A | N/A | N/A | 0 | 0 | N/A
BFA 60 [2721] | 1.1294 | 5272.9842 | 142.3706 | 33.5664 | 173.0482 | 54.2591 | N/A | N/A | N/A | N/A | N/A | N/A | 54.2591 | 54.2591 | N/A | 40.2083 | 38.1795 | N/A | 0.12659 | 0.073865 | 0.10817 | 0.061111 | N/A | N/A | 78.7171 | 88.9014 | 30 | 28.1246 | -7.0546 | 37.4973 | N/A | 48.6814 | 118.7331 | 52.0133 | 231.8382 | N/A | N/A | 0 | 0 | 60.7971 | 179.8494 | N/A | N/A | 30.2641 | 0 | 29.4633 | 0 | N/A | N/A | N/A | N/A | N/A | N/A | N/A | N/A | N/A | N/A | N/A | N/A | N/A | N/A | N/A | N/A | N/A | N/A | N/A | N/A | N/A | N/A | N/A | 0 | 0 | N/A | N/A | N/A | N/A | N/A | N/A | N/A | N/A | N/A | N/A | N/A | 0 | 0 | N/A
BFA 60 [2722] | 1.0912 | 7499.8108 | 202.4949 | 29.8702 | 175.217 | 60.2365 | N/A | N/A | N/A | N/A | N/A | N/A | 60.2365 | 60.2365 | N/A | 42.9315 | 45.6466 | N/A | 0.14298 | 0.074566 | 0.11147 | 0.056324 | N/A | N/A | 100.8499 | 110.0444 | 30 | 31.6252 | -10.5552 | 47.4293 | N/A | 45.4041 | 119.7087 | 44.1281 | 228.9119 | N/A | N/A | 0 | 0 | 56.521 | 185.0574 | N/A | N/A | 27.5425 | 0 | 26.8058 | 0 | N/A | N/A | N/A | N/A | N/A | N/A | N/A | N/A | N/A | N/A | N/A | N/A | N/A | N/A | N/A | N/A | N/A | N/A | N/A | N/A | N/A | N/A | N/A | 0 | 0 | N/A | N/A | N/A | N/A | N/A | N/A | N/A | N/A | N/A | N/A | N/A | 0 | 0 | N/A
BFA 60 [2723] | 0.71125 | 8815.0132 | 238.0054 | 35.8716 | 165.8952 | 51.1971 | N/A | N/A | N/A | N/A | N/A | N/A | 72.3962 | 51.1971 | N/A | 72.3962 | 36.2162 | N/A | 0.12178 | 0.059425 | 0.037023 | 0.020431 | N/A | N/A | 139.4641 | 99.1934 | 30 | 23.3912 | -2.3212 | 75.3704 | 26.3622 | 36.1814 | 157.2724 | 56.4343 | 227.2217 | N/A | N/A | 0 | 0 | 60.9939 | 181.1516 | N/A | N/A | 26.0112 | 0 | 28.8918 | 0 | N/A | N/A | N/A | N/A | N/A | N/A | N/A | N/A | N/A | N/A | N/A | N/A | N/A | N/A | N/A | N/A | N/A | N/A | N/A | N/A | N/A | N/A | N/A | 0 | 0 | N/A | N/A | N/A | N/A | N/A | N/A | N/A | N/A | N/A | N/A | N/A | 0 | 0 | N/A
BFA 60 [2724] | 2.0669 | 19990.1508 | 539.7341 | 18.6737 | 161.9214 | 93.698 | N/A | N/A | N/A | N/A | N/A | N/A | 93.698 | 93.698 | N/A | 70.8897 | 75.9369 | N/A | 0.20288 | 0.11197 | 0.15635 | 0.088432 | N/A | N/A | 172.8108 | 357.1891 | 30 | 66.798 | -45.728 | 59.8525 | N/A | 29.8356 | 108.0271 | 58.7052 | 240.0657 | N/A | N/A | 0 | 0 | 58.627 | 178.4653 | N/A | N/A | 28.8939 | 0 | 29.4924 | 0 | N/A | N/A | N/A | N/A | N/A | N/A | N/A | N/A | N/A | N/A | N/A | N/A | N/A | N/A | N/A | N/A | N/A | N/A | N/A | N/A | N/A | N/A | N/A | 0 | 0 | N/A | N/A | N/A | N/A | N/A | N/A | N/A | N/A | N/A | N/A | N/A | 0 | 0 | N/A
BFA 60 [2725] | 0.83058 | 2187.3429 | 59.0583 | 34.8837 | 136.0742 | 52.4555 | N/A | N/A | N/A | N/A | N/A | N/A | 53.3521 | 52.4555 | N/A | 53.3521 | 35.4689 | N/A | 0.11419 | 0.064746 | 0.0073208 | 0.0033695 | N/A | N/A | 33.7762 | 28.0537 | 30 | 12.1394 | 8.9306 | 40.057 | 16.0807 | 35.0505 | 129.7025 | 63.302 | 205.5491 | N/A | N/A | 0 | 0 | 58.353 | 180.6913 | N/A | N/A | 29.5527 | 0 | 24.7148 | 0 | N/A | N/A | N/A | N/A | N/A | N/A | N/A | N/A | N/A | N/A | N/A | N/A | N/A | N/A | N/A | N/A | N/A | N/A | N/A | N/A | N/A | N/A | N/A | 0 | 0 | N/A | N/A | N/A | N/A | N/A | N/A | N/A | N/A | N/A | N/A | N/A | 0 | 0 | N/A
BFA 60 [2726] | 0.60708 | 3443.0419 | 92.9621 | 39.5273 | 159.489 | 47.1368 | N/A | N/A | N/A | N/A | N/A | N/A | 55.7394 | 47.1368 | N/A | 55.7394 | 35.8562 | N/A | 0.085159 | 0.040498 | 0.01664 | 0.0096211 | N/A | N/A | 59.1653 | 35.9183 | 30 | 14.9046 | 6.1654 | 46.2011 | 18.4348 | 39.7006 | 153.1372 | 61.4436 | 222.8054 | N/A | N/A | 0 | 0 | 57.1868 | 179.1027 | N/A | N/A | 25.4341 | 0 | 30.0368 | 0 | N/A | N/A | N/A | N/A | N/A | N/A | N/A | N/A | N/A | N/A | N/A | N/A | N/A | N/A | N/A | N/A | N/A | N/A | N/A | N/A | N/A | N/A | N/A | 0 | 0 | N/A | N/A | N/A | N/A | N/A | N/A | N/A | N/A | N/A | N/A | N/A | 0 | 0 | N/A
BFA 60 [2727] | 0.50852 | 442.7665 | 11.9547 | 51.1217 | 154.8986 | 38.5366 | N/A | N/A | N/A | N/A | N/A | N/A | 40.1863 | 38.5366 | N/A | 40.1863 | 34.6069 | N/A | 0.030564 | 0.018672 | 0.0028413 | 0.0015987 | N/A | N/A | 9.3065 | 4.7325 | 30 | 5.9903 | 15.0797 | 21.5057 | 9.8364 | 51.158 | 151.9811 | 85.4169 | 239.1927 | N/A | N/A | 0 | 0 | 62.0936 | 180.1399 | N/A | N/A | 31.4217 | 0 | 29.3657 | 0 | N/A | N/A | N/A | N/A | N/A | N/A | N/A | N/A | N/A | N/A | N/A | N/A | N/A | N/A | N/A | N/A | N/A | N/A | N/A | N/A | N/A | N/A | N/A | 0 | 0 | N/A | N/A | N/A | N/A | N/A | N/A | N/A | N/A | N/A | N/A | N/A | 0 | 0 | N/A
BFA 60 [2728] | 0.68347 | 2180.5192 | 58.874 | 42.1555 | 151.2813 | 44.6997 | N/A | N/A | N/A | N/A | N/A | N/A | 46.0016 | 44.6997 | N/A | 46.0016 | 35.2699 | N/A | 0.094615 | 0.054026 | 0.015514 | 0.010514 | N/A | N/A | 39.513 | 27.0059 | 30 | 11.8018 | 9.2682 | 36.9524 | 16.377 | 42.6567 | 140.5736 | 58.4437 | 207.5008 | N/A | N/A | 0 | 0 | 60.0243 | 179.8393 | N/A | N/A | 29.727 | 0 | 34.1277 | 0 | N/A | N/A | N/A | N/A | N/A | N/A | N/A | N/A | N/A | N/A | N/A | N/A | N/A | N/A | N/A | N/A | N/A | N/A | N/A | N/A | N/A | N/A | N/A | 0 | 0 | N/A | N/A | N/A | N/A | N/A | N/A | N/A | N/A | N/A | N/A | N/A | 0 | 0 | N/A
BFA 60 [2729] | 1.0726 | 6830.0838 | 184.4123 | 33.7512 | 175.9196 | 53.9969 | N/A | N/A | N/A | N/A | N/A | N/A | 53.9969 | 53.9969 | N/A | 43.6077 | 38.3476 | N/A | 0.13176 | 0.082165 | 0.11238 | 0.059992 | N/A | N/A | 102.4571 | 109.8908 | 30 | 29.5261 | -8.4561 | 46.2648 | N/A | 43.8766 | 129.942 | 51.482 | 233.7884 | N/A | N/A | 0 | 0 | 63.2189 | 181.7022 | N/A | N/A | 31.9469 | 0 | 28.0939 | 0 | N/A | N/A | N/A | N/A | N/A | N/A | N/A | N/A | N/A | N/A | N/A | N/A | N/A | N/A | N/A | N/A | N/A | N/A | N/A | N/A | N/A | N/A | N/A | 0 | 0 | N/A | N/A | N/A | N/A | N/A | N/A | N/A | N/A | N/A | N/A | N/A | 0 | 0 | N/A
BFA 60 [2730] | 0.7995 | 759.4303 | 20.5046 | 42.5046 | 161.1813 | 44.4018 | N/A | N/A | N/A | N/A | N/A | N/A | 44.4018 | 44.4018 | N/A | 40.2661 | 36.7403 | N/A | 0.056936 | 0.032918 | 0.031888 | 0.017196 | N/A | N/A | 13.8539 | 11.0762 | 30 | 9.4759 | 11.5941 | 16.4838 | 10.7632 | 50.7165 | 119.7447 | 62.3151 | 222.4402 | N/A | N/A | 0 | 0 | 54.7463 | 181.5827 | N/A | N/A | 30.0346 | 0 | 28.337 | 0 | N/A | N/A | N/A | N/A | N/A | N/A | N/A | N/A | N/A | N/A | N/A | N/A | N/A | N/A | N/A | N/A | N/A | N/A | N/A | N/A | N/A | N/A | N/A | 0 | 0 | N/A | N/A | N/A | N/A | N/A | N/A | N/A | N/A | N/A | N/A | N/A | 0 | 0 | N/A
BFA 60 [2731] | 0.61251 | 555.3916 | 14.9956 | 49.719 | 166.4311 | 39.3245 | N/A | N/A | N/A | N/A | N/A | N/A | 39.3245 | 39.3245 | N/A | 36.646 | 34.3212 | N/A | 0.043641 | 0.023063 | 0.026052 | 0.015658 | N/A | N/A | 11.4399 | 7.0071 | 30 | 7.8014 | 13.2686 | 14.2382 | 10.4923 | 55.9215 | 129.3939 | 66.4428 | 225.4698 | N/A | N/A | 0 | 0 | 61.0151 | 182.5894 | N/A | N/A | 27.8545 | 0 | 31.0073 | 0 | N/A | N/A | N/A | N/A | N/A | N/A | N/A | N/A | N/A | N/A | N/A | N/A | N/A | N/A | N/A | N/A | N/A | N/A | N/A | N/A | N/A | N/A | N/A | 0 | 0 | N/A | N/A | N/A | N/A | N/A | N/A | N/A | N/A | N/A | N/A | N/A | 0 | 0 | N/A
BFA 60 [2732] | 0.89799 | 5417.2578 | 146.266 | 35.7859 | 164.9958 | 51.3033 | N/A | N/A | N/A | N/A | N/A | N/A | 51.3033 | 51.3033 | N/A | 50.7006 | 36.1085 | N/A | 0.11784 | 0.067612 | 0.065317 | 0.036755 | N/A | N/A | 85.5302 | 76.8055 | 30 | 22.9062 | -1.8362 | 47.2995 | 22.1892 | 38.7469 | 138.9258 | 57.3125 | 227.4437 | N/A | N/A | 0 | 0 | 60.0593 | 180.071 | N/A | N/A | 29.8463 | 0 | 29.367 | 0 | N/A | N/A | N/A | N/A | N/A | N/A | N/A | N/A | N/A | N/A | N/A | N/A | N/A | N/A | N/A | N/A | N/A | N/A | N/A | N/A | N/A | N/A | N/A | 0 | 0 | N/A | N/A | N/A | N/A | N/A | N/A | N/A | N/A | N/A | N/A | N/A | 0 | 0 | N/A
BFA 60 [2733] | 1.1922 | 13517.0495 | 364.9603 | 27.1503 | 168.7793 | 65.7424 | N/A | N/A | N/A | N/A | N/A | N/A | 65.7424 | 65.7424 | N/A | 61.1753 | 48.0241 | N/A | 0.16362 | 0.081867 | 0.1236 | 0.073465 | N/A | N/A | 166.541 | 198.5458 | 30 | 41.2433 | -20.1733 | 65.5479 | N/A | 32.237 | 133.1891 | 54.811 | 237.5797 | N/A | N/A | 0 | 0 | 61.2877 | 178.3971 | N/A | N/A | 26.5806 | 0 | 30.726 | 0 | N/A | N/A | N/A | N/A | N/A | N/A | N/A | N/A | N/A | N/A | N/A | N/A | N/A | N/A | N/A | N/A | N/A | N/A | N/A | N/A | N/A | N/A | N/A | 0 | 0 | N/A | N/A | N/A | N/A | N/A | N/A | N/A | N/A | N/A | N/A | N/A | 0 | 0 | N/A
BFA 60 [2734] | 0.91671 | 2461.2139 | 66.4528 | 37.8696 | 163.1548 | 48.8706 | N/A | N/A | N/A | N/A | N/A | N/A | 48.8706 | 48.8706 | N/A | 41.3302 | 36.8683 | N/A | 0.094999 | 0.05681 | 0.060611 | 0.031475 | N/A | N/A | 40.7931 | 37.3953 | 30 | 17.2549 | 3.8151 | 28.5277 | 16.3443 | 47.5075 | 118.5835 | 56.1581 | 221.7287 | N/A | N/A | 0 | 0 | 56.5471 | 179.2001 | N/A | N/A | 30.8797 | 0 | 27.443 | 0 | N/A | N/A | N/A | N/A | N/A | N/A | N/A | N/A | N/A | N/A | N/A | N/A | N/A | N/A | N/A | N/A | N/A | N/A | N/A | N/A | N/A | N/A | N/A | 0 | 0 | N/A | N/A | N/A | N/A | N/A | N/A | N/A | N/A | N/A | N/A | N/A | 0 | 0 | N/A
BFA 60 [2735] | 1.0624 | 4486.9371 | 121.1473 | 36.3136 | 183.3276 | 50.6582 | N/A | N/A | N/A | N/A | N/A | N/A | 50.6582 | 50.6582 | N/A | 37.3599 | 39.2024 | N/A | 0.10444 | 0.061889 | 0.11134 | 0.067416 | N/A | N/A | 71.744 | 76.2223 | 30 | 25.1527 | -4.0827 | 35.6776 | N/A | 53.7904 | 125.8809 | 49.9615 | 235.1918 | N/A | N/A | 0 | 0 | 62.487 | 180.7459 | N/A | N/A | 30.6511 | 0 | 31.1951 | 0 | N/A | N/A | N/A | N/A | N/A | N/A | N/A | N/A | N/A | N/A | N/A | N/A | N/A | N/A | N/A | N/A | N/A | N/A | N/A | N/A | N/A | N/A | N/A | 0 | 0 | N/A | N/A | N/A | N/A | N/A | N/A | N/A | N/A | N/A | N/A | N/A | 0 | 0 | N/A
BFA 60 [2736] | 0.98879 | 6015.9162 | 162.4297 | 33.8025 | 164.4627 | 53.9247 | N/A | N/A | N/A | N/A | N/A | N/A | 53.9247 | 53.9247 | N/A | 44.7584 | 42.1101 | N/A | 0.14006 | 0.078324 | 0.08022 | 0.046048 | N/A | N/A | 90.3647 | 89.3521 | 30 | 24.6947 | -3.6247 | 48.7223 | 22.6698 | 42.1134 | 122.2457 | 48.0955 | 217.5349 | N/A | N/A | 0 | 0 | 58.8708 | 181.6307 | N/A | N/A | 29.2153 | 0 | 29.8564 | 0 | N/A | N/A | N/A | N/A | N/A | N/A | N/A | N/A | N/A | N/A | N/A | N/A | N/A | N/A | N/A | N/A | N/A | N/A | N/A | N/A | N/A | N/A | N/A | 0 | 0 | N/A | N/A | N/A | N/A | N/A | N/A | N/A | N/A | N/A | N/A | N/A | 0 | 0 | N/A
BFA 60 [2737] | 1.5167 | 16452.5113 | 444.2178 | 24.0186 | 192.5483 | 73.7041 | N/A | N/A | N/A | N/A | N/A | N/A | 73.7041 | 73.7041 | N/A | 62.8471 | 55.3874 | N/A | 0.13402 | 0.072461 | 0.18433 | 0.11464 | N/A | N/A | 180.8112 | 274.2283 | 30 | 47.2559 | -26.1859 | 69.6316 | N/A | 42.7922 | 131.3222 | 33.0164 | 239.2529 | N/A | N/A | 0 | 0 | 58.3691 | 180.0789 | N/A | N/A | 28.3989 | 0 | 31.8797 | 0 | N/A | N/A | N/A | N/A | N/A | N/A | N/A | N/A | N/A | N/A | N/A | N/A | N/A | N/A | N/A | N/A | N/A | N/A | N/A | N/A | N/A | N/A | N/A | 0 | 0 | N/A | N/A | N/A | N/A | N/A | N/A | N/A | N/A | N/A | N/A | N/A | 0 | 0 | N/A
BFA 60 [2738] | 0.84143 | 3360.8471 | 90.7429 | 40.1315 | 166.8592 | 46.5445 | N/A | N/A | N/A | N/A | N/A | N/A | 46.5445 | 46.5445 | N/A | 38.1126 | 35.9582 | N/A | 0.11285 | 0.058079 | 0.076881 | 0.043861 | N/A | N/A | 58.4878 | 49.2136 | 30 | 20.4539 | 0.61615 | 32.8627 | 19.8488 | 52.381 | 117.3749 | 56.58 | 223.0595 | N/A | N/A | 0 | 0 | 64.933 | 181.146 | N/A | N/A | 27.2329 | 0 | 29.7047 | 0 | N/A | N/A | N/A | N/A | N/A | N/A | N/A | N/A | N/A | N/A | N/A | N/A | N/A | N/A | N/A | N/A | N/A | N/A | N/A | N/A | N/A | N/A | N/A | 0 | 0 | N/A | N/A | N/A | N/A | N/A | N/A | N/A | N/A | N/A | N/A | N/A | 0 | 0 | N/A
BFA 60 [2739] | 1.0058 | 6936.7732 | 187.2929 | 31.6622 | 157.4963 | 57.1526 | N/A | N/A | N/A | N/A | N/A | N/A | 61.8913 | 57.1526 | N/A | 61.8913 | 36.2319 | N/A | 0.12985 | 0.075218 | 0.044092 | 0.024269 | N/A | N/A | 98.3119 | 98.8818 | 30 | 25.129 | -4.059 | 55.2093 | N/A | 32.6507 | 141.7417 | 60.4419 | 227.025 | N/A | N/A | 0 | 0 | 56.6544 | 180.2213 | N/A | N/A | 30.0822 | 0 | 28.829 | 0 | N/A | N/A | N/A | N/A | N/A | N/A | N/A | N/A | N/A | N/A | N/A | N/A | N/A | N/A | N/A | N/A | N/A | N/A | N/A | N/A | N/A | N/A | N/A | 0 | 0 | N/A | N/A | N/A | N/A | N/A | N/A | N/A | N/A | N/A | N/A | N/A | 0 | 0 | N/A
BFA 60 [2740] | 0.73387 | 705.6768 | 19.0533 | 48.7385 | 179.5905 | 39.9091 | N/A | N/A | N/A | N/A | N/A | N/A | 39.9091 | 39.9091 | N/A | 35.3241 | 34.4217 | N/A | 0.04466 | 0.025883 | 0.046141 | 0.023794 | N/A | N/A | 14.3225 | 10.5109 | 30 | 10.11 | 10.96 | 13.96 | 11.4362 | 59.1441 | 132.5106 | 70.7634 | 246.1532 | N/A | N/A | 0 | 0 | 61.6273 | 178.2281 | N/A | N/A | 30.0945 | 0 | 27.2794 | 0 | N/A | N/A | N/A | N/A | N/A | N/A | N/A | N/A | N/A | N/A | N/A | N/A | N/A | N/A | N/A | N/A | N/A | N/A | N/A | N/A | N/A | N/A | N/A | 0 | 0 | N/A | N/A | N/A | N/A | N/A | N/A | N/A | N/A | N/A | N/A | N/A | 0 | 0 | N/A
BFA 60 [2741] | 1.1611 | 5156.148 | 139.216 | 33.0281 | 187.7554 | 55.0408 | N/A | N/A | N/A | N/A | N/A | N/A | 55.0408 | 55.0408 | N/A | 41.7399 | 36.3097 | N/A | 0.11553 | 0.065992 | 0.13633 | 0.063408 | N/A | N/A | 75.8797 | 88.1071 | 30 | 29.1781 | -8.1081 | 35.3426 | N/A | 46.9308 | 135.1789 | 63.5243 | 258.8634 | N/A | N/A | 0 | 0 | 61.1986 | 179.5294 | N/A | N/A | 29.7348 | 0 | 24.9434 | 0 | N/A | N/A | N/A | N/A | N/A | N/A | N/A | N/A | N/A | N/A | N/A | N/A | N/A | N/A | N/A | N/A | N/A | N/A | N/A | N/A | N/A | N/A | N/A | 0 | 0 | N/A | N/A | N/A | N/A | N/A | N/A | N/A | N/A | N/A | N/A | N/A | 0 | 0 | N/A
BFA 60 [2742] | 1.6007 | 23847.8837 | 643.8929 | 20.6336 | 163.7446 | 85.1329 | N/A | N/A | N/A | N/A | N/A | N/A | 85.1329 | 85.1329 | N/A | 82.829 | 67.704 | N/A | 0.19509 | 0.10404 | 0.10687 | 0.062873 | N/A | N/A | 226.9015 | 363.2117 | 30 | 55.9452 | -34.8752 | 85.2545 | N/A | 23.3926 | 134.2559 | 57.5104 | 239.8705 | N/A | N/A | 0 | 0 | 58.0245 | 184.1479 | N/A | N/A | 28.0705 | 0 | 30.4686 | 0 | N/A | N/A | N/A | N/A | N/A | N/A | N/A | N/A | N/A | N/A | N/A | N/A | N/A | N/A | N/A | N/A | N/A | N/A | N/A | N/A | N/A | N/A | N/A | 0 | 0 | N/A | N/A | N/A | N/A | N/A | N/A | N/A | N/A | N/A | N/A | N/A | 0 | 0 | N/A
BFA 60 [2743] | 1.4342 | 46247.7851 | 1248.6902 | 20.5601 | 166.0555 | 85.4241 | N/A | N/A | N/A | N/A | N/A | N/A | 139.0739 | 85.4241 | N/A | 139.0739 | 69.3578 | N/A | 0.20127 | 0.099627 | 0.1083 | 0.066965 | N/A | N/A | 438.5262 | 628.9184 | 30 | 63.4789 | -42.4089 | 145.7107 | N/A | 21.3034 | 150.1805 | 62.3973 | 244.746 | N/A | N/A | 0 | 0 | 64.0139 | 178.5064 | N/A | N/A | 26.335 | 0 | 31.7297 | 0 | N/A | N/A | N/A | N/A | N/A | N/A | N/A | N/A | N/A | N/A | N/A | N/A | N/A | N/A | N/A | N/A | N/A | N/A | N/A | N/A | N/A | N/A | N/A | 0 | 0 | N/A | N/A | N/A | N/A | N/A | N/A | N/A | N/A | N/A | N/A | N/A | 0 | 0 | N/A
BFA 60 [2744] | 0.84086 | 2407.1595 | 64.9933 | 40.5186 | 189.6195 | 46.1756 | N/A | N/A | N/A | N/A | N/A | N/A | 46.1756 | 46.1756 | N/A | 38.1731 | 37.4148 | N/A | 0.070745 | 0.042508 | 0.08257 | 0.04251 | N/A | N/A | 42.2258 | 35.5059 | 30 | 16.9187 | 4.1513 | 28.4557 | 16.7292 | 51.8243 | 141.8372 | 55.6123 | 243.8226 | N/A | N/A | 0 | 0 | 58.9941 | 184.2553 | N/A | N/A | 31.0004 | 0 | 27.2412 | 0 | N/A | N/A | N/A | N/A | N/A | N/A | N/A | N/A | N/A | N/A | N/A | N/A | N/A | N/A | N/A | N/A | N/A | N/A | N/A | N/A | N/A | N/A | N/A | 0 | 0 | N/A | N/A | N/A | N/A | N/A | N/A | N/A | N/A | N/A | N/A | N/A | 0 | 0 | N/A
BFA 60 [2745] | 0.92589 | 3126.0502 | 84.4034 | 38.4634 | 184.2252 | 48.2303 | N/A | N/A | N/A | N/A | N/A | N/A | 48.2303 | 48.2303 | N/A | 38.9052 | 39.137 | N/A | 0.076482 | 0.046606 | 0.091525 | 0.053213 | N/A | N/A | 52.5002 | 48.6092 | 30 | 18.8883 | 2.1817 | 33.1004 | 18.0577 | 50.4706 | 135.1853 | 50.8481 | 233.9258 | N/A | N/A | 0 | 0 | 58.1007 | 178.2744 | N/A | N/A | 31.3571 | 0 | 30.1741 | 0 | N/A | N/A | N/A | N/A | N/A | N/A | N/A | N/A | N/A | N/A | N/A | N/A | N/A | N/A | N/A | N/A | N/A | N/A | N/A | N/A | N/A | N/A | N/A | 0 | 0 | N/A | N/A | N/A | N/A | N/A | N/A | N/A | N/A | N/A | N/A | N/A | 0 | 0 | N/A
BFA 60 [2746] | 0.77526 | 2438.2568 | 65.8329 | 40.8838 | 175.5179 | 45.8346 | N/A | N/A | N/A | N/A | N/A | N/A | 45.8346 | 45.8346 | N/A | 41.9776 | 36.4732 | N/A | 0.073017 | 0.043516 | 0.063666 | 0.030961 | N/A | N/A | 43.0895 | 33.4054 | 30 | 15.6922 | 5.3778 | 31.076 | 16.5635 | 46.2551 | 141.4742 | 59.2599 | 234.5303 | N/A | N/A | 0 | 0 | 57.8146 | 179.3922 | N/A | N/A | 30.7935 | 0 | 25.9336 | 0 | N/A | N/A | N/A | N/A | N/A | N/A | N/A | N/A | N/A | N/A | N/A | N/A | N/A | N/A | N/A | N/A | N/A | N/A | N/A | N/A | N/A | N/A | N/A | 0 | 0 | N/A | N/A | N/A | N/A | N/A | N/A | N/A | N/A | N/A | N/A | N/A | 0 | 0 | N/A
BFA 60 [2747] | 0.72865 | 3174.5412 | 85.7126 | 42.9614 | 162.3291 | 44.0201 | N/A | N/A | N/A | N/A | N/A | N/A | 44.4893 | 44.0201 | N/A | 44.4893 | 35.2885 | N/A | 0.092091 | 0.055928 | 0.044075 | 0.026787 | N/A | N/A | 58.4137 | 42.5632 | 30 | 15.8992 | 5.1708 | 39.9333 | 19.1759 | 45.1704 | 140.1083 | 58.2852 | 217.1952 | N/A | N/A | 0 | 0 | 63.2246 | 177.8672 | N/A | N/A | 31.2709 | 0 | 31.2898 | 0 | N/A | N/A | N/A | N/A | N/A | N/A | N/A | N/A | N/A | N/A | N/A | N/A | N/A | N/A | N/A | N/A | N/A | N/A | N/A | N/A | N/A | N/A | N/A | 0 | 0 | N/A | N/A | N/A | N/A | N/A | N/A | N/A | N/A | N/A | N/A | N/A | 0 | 0 | N/A
BFA 60 [2748] | 0.69634 | 825.8701 | 22.2985 | 46.9763 | 162.1852 | 41.0356 | N/A | N/A | N/A | N/A | N/A | N/A | 41.0356 | 41.0356 | N/A | 37.9169 | 34.5478 | N/A | 0.057474 | 0.035978 | 0.029466 | 0.015602 | N/A | N/A | 16.3018 | 11.3516 | 30 | 9.237 | 11.833 | 17.8818 | 11.9052 | 53.1496 | 125.6068 | 63.8624 | 220.4641 | N/A | N/A | 0 | 0 | 60.4579 | 182.6049 | N/A | N/A | 32.0461 | 0 | 27.9015 | 0 | N/A | N/A | N/A | N/A | N/A | N/A | N/A | N/A | N/A | N/A | N/A | N/A | N/A | N/A | N/A | N/A | N/A | N/A | N/A | N/A | N/A | N/A | N/A | 0 | 0 | N/A | N/A | N/A | N/A | N/A | N/A | N/A | N/A | N/A | N/A | N/A | 0 | 0 | N/A
BFA 60 [2749] | 1.075 | 3989.659 | 107.7208 | 33.3799 | 151.8935 | 54.5268 | N/A | N/A | N/A | N/A | N/A | N/A | 54.5268 | 54.5268 | N/A | 48.1242 | 36.6511 | N/A | 0.1338 | 0.076623 | 0.052202 | 0.034703 | N/A | N/A | 59.2667 | 63.7101 | 30 | 19.9993 | 1.0707 | 39.898 | N/A | 38.7006 | 117.2187 | 55.5127 | 214.9817 | N/A | N/A | 0 | 0 | 56.8788 | 181.5395 | N/A | N/A | 29.7977 | 0 | 33.6149 | 0 | N/A | N/A | N/A | N/A | N/A | N/A | N/A | N/A | N/A | N/A | N/A | N/A | N/A | N/A | N/A | N/A | N/A | N/A | N/A | N/A | N/A | N/A | N/A | 0 | 0 | N/A | N/A | N/A | N/A | N/A | N/A | N/A | N/A | N/A | N/A | N/A | 0 | 0 | N/A
BFA 60 [2750] | 1.1143 | 5239.4184 | 141.4643 | 32.7684 | 155.1753 | 55.4278 | N/A | N/A | N/A | N/A | N/A | N/A | 55.4278 | 55.4278 | N/A | 47.265 | 38.5511 | N/A | 0.14215 | 0.081971 | 0.070931 | 0.044933 | N/A | N/A | 76.5668 | 85.3148 | 30 | 24.7501 | -3.6801 | 42.3386 | N/A | 39.4123 | 116.7372 | 55.9258 | 219.3659 | N/A | N/A | 0 | 0 | 59.3956 | 179.4242 | N/A | N/A | 29.9691 | 0 | 32.3532 | 0 | N/A | N/A | N/A | N/A | N/A | N/A | N/A | N/A | N/A | N/A | N/A | N/A | N/A | N/A | N/A | N/A | N/A | N/A | N/A | N/A | N/A | N/A | N/A | 0 | 0 | N/A | N/A | N/A | N/A | N/A | N/A | N/A | N/A | N/A | N/A | N/A | 0 | 0 | N/A
BFA 60 [2751] | 1.1874 | 6721.6019 | 181.4833 | 31.0817 | 167.99 | 58.1102 | N/A | N/A | N/A | N/A | N/A | N/A | 58.1102 | 58.1102 | N/A | 44.9535 | 39.6015 | N/A | 0.14024 | 0.084311 | 0.10679 | 0.057098 | N/A | N/A | 93.6926 | 111.2482 | 30 | 31.0635 | -9.9935 | 43.2766 | N/A | 41.8674 | 120.2584 | 52.8909 | 230.8577 | N/A | N/A | 0 | 0 | 59.3805 | 179.1924 | N/A | N/A | 31.0132 | 0 | 28.1328 | 0 | N/A | N/A | N/A | N/A | N/A | N/A | N/A | N/A | N/A | N/A | N/A | N/A | N/A | N/A | N/A | N/A | N/A | N/A | N/A | N/A | N/A | N/A | N/A | 0 | 0 | N/A | N/A | N/A | N/A | N/A | N/A | N/A | N/A | N/A | N/A | N/A | 0 | 0 | N/A
BFA 60 [2752] | 1.4597 | 8050.5126 | 217.3638 | 28.0339 | 186.2347 | 63.8306 | N/A | N/A | N/A | N/A | N/A | N/A | 63.8306 | 63.8306 | N/A | 45.9516 | 42.6618 | N/A | 0.12443 | 0.070957 | 0.1421 | 0.097083 | N/A | N/A | 102.1597 | 149.1239 | 30 | 35.191 | -14.121 | 45.7533 | N/A | 43.5363 | 130.3177 | 46.2372 | 245.5739 | N/A | N/A | 0 | 0 | 55.203 | 180.2985 | N/A | N/A | 29.6945 | 0 | 34.3417 | 0 | N/A | N/A | N/A | N/A | N/A | N/A | N/A | N/A | N/A | N/A | N/A | N/A | N/A | N/A | N/A | N/A | N/A | N/A | N/A | N/A | N/A | N/A | N/A | 0 | 0 | N/A | N/A | N/A | N/A | N/A | N/A | N/A | N/A | N/A | N/A | N/A | 0 | 0 | N/A
BFA 60 [2753] | 1.0266 | 4137.7025 | 111.718 | 35.9043 | 175.046 | 51.1568 | N/A | N/A | N/A | N/A | N/A | N/A | 51.1568 | 51.1568 | N/A | 44.1865 | 37.1753 | N/A | 0.097984 | 0.061038 | 0.090113 | 0.051055 | N/A | N/A | 65.5151 | 67.2566 | 30 | 22.3061 | -1.2361 | 37.0992 | N/A | 43.3189 | 135.2005 | 57.7059 | 237.8147 | N/A | N/A | 0 | 0 | 57.5441 | 177.8907 | N/A | N/A | 31.9205 | 0 | 29.5343 | 0 | N/A | N/A | N/A | N/A | N/A | N/A | N/A | N/A | N/A | N/A | N/A | N/A | N/A | N/A | N/A | N/A | N/A | N/A | N/A | N/A | N/A | N/A | N/A | 0 | 0 | N/A | N/A | N/A | N/A | N/A | N/A | N/A | N/A | N/A | N/A | N/A | 0 | 0 | N/A
BFA 60 [2754] | 1.2121 | 3712.7669 | 100.2447 | 34.924 | 175.4499 | 52.4027 | N/A | N/A | N/A | N/A | N/A | N/A | 52.4027 | 52.4027 | N/A | 40.7943 | 35.7692 | N/A | 0.11065 | 0.070389 | 0.098764 | 0.055071 | N/A | N/A | 57.3891 | 69.5631 | 30 | 25.1306 | -4.0606 | 29.5477 | N/A | 47.4619 | 125.2915 | 63.1322 | 244.7336 | N/A | N/A | 0 | 0 | 59.5451 | 180.9161 | N/A | N/A | 32.4609 | 0 | 29.1442 | 0 | N/A | N/A | N/A | N/A | N/A | N/A | N/A | N/A | N/A | N/A | N/A | N/A | N/A | N/A | N/A | N/A | N/A | N/A | N/A | N/A | N/A | N/A | N/A | 0 | 0 | N/A | N/A | N/A | N/A | N/A | N/A | N/A | N/A | N/A | N/A | N/A | 0 | 0 | N/A
BFA 60 [2755] | 1.0282 | 4825.0088 | 130.2752 | 34.6279 | 183.5804 | 52.7942 | N/A | N/A | N/A | N/A | N/A | N/A | 52.7942 | 52.7942 | N/A | 39.4618 | 41.2923 | N/A | 0.099172 | 0.051574 | 0.10899 | 0.068228 | N/A | N/A | 74.0282 | 76.1131 | 30 | 24.7352 | -3.6652 | 39.0132 | N/A | 49.7181 | 129.4027 | 46.659 | 232.9108 | N/A | N/A | 0 | 0 | 58.1609 | 180.1506 | N/A | N/A | 27.4762 | 0 | 32.0456 | 0 | N/A | N/A | N/A | N/A | N/A | N/A | N/A | N/A | N/A | N/A | N/A | N/A | N/A | N/A | N/A | N/A | N/A | N/A | N/A | N/A | N/A | N/A | N/A | 0 | 0 | N/A | N/A | N/A | N/A | N/A | N/A | N/A | N/A | N/A | N/A | N/A | 0 | 0 | N/A
BFA 60 [2756] | 0.90041 | 5917.7591 | 159.7795 | 35.5564 | 161.28 | 51.5904 | N/A | N/A | N/A | N/A | N/A | N/A | 51.5904 | 51.5904 | N/A | 43.7049 | 45.9227 | N/A | 0.1493 | 0.081406 | 0.071811 | 0.040766 | N/A | N/A | 92.9124 | 83.6589 | 30 | 22.585 | -1.515 | 52.4044 | 23.0334 | 43.3881 | 120.4079 | 47.9064 | 211.0613 | N/A | N/A | 0 | 0 | 60.7896 | 181.602 | N/A | N/A | 28.6014 | 0 | 29.583 | 0 | N/A | N/A | N/A | N/A | N/A | N/A | N/A | N/A | N/A | N/A | N/A | N/A | N/A | N/A | N/A | N/A | N/A | N/A | N/A | N/A | N/A | N/A | N/A | 0 | 0 | N/A | N/A | N/A | N/A | N/A | N/A | N/A | N/A | N/A | N/A | N/A | 0 | 0 | N/A
BFA 60 [2757] | 1.3588 | 9857.785 | 266.1602 | 26.9799 | 163.4321 | 66.1263 | N/A | N/A | N/A | N/A | N/A | N/A | 66.1263 | 66.1263 | N/A | 54.8895 | 45.5009 | N/A | 0.15963 | 0.090787 | 0.11246 | 0.060914 | N/A | N/A | 120.7509 | 164.0722 | 30 | 39.2673 | -18.1973 | 50.2087 | N/A | 33.7258 | 123.1255 | 62.4778 | 238.0495 | N/A | N/A | 0 | 0 | 59.51 | 178.3944 | N/A | N/A | 29.6279 | 0 | 28.4413 | 0 | N/A | N/A | N/A | N/A | N/A | N/A | N/A | N/A | N/A | N/A | N/A | N/A | N/A | N/A | N/A | N/A | N/A | N/A | N/A | N/A | N/A | N/A | N/A | 0 | 0 | N/A | N/A | N/A | N/A | N/A | N/A | N/A | N/A | N/A | N/A | N/A | 0 | 0 | N/A
BFA 60 [2758] | 0.90865 | 5772.7308 | 155.8637 | 34.1434 | 165.7072 | 53.4506 | N/A | N/A | N/A | N/A | N/A | N/A | 53.4506 | 53.4506 | N/A | 52.1774 | 35.095 | N/A | 0.11836 | 0.058243 | 0.081138 | 0.047009 | N/A | N/A | 87.4811 | 79.49 | 30 | 25.9688 | -4.8988 | 44.459 | 22.6307 | 37.8428 | 136.5078 | 66.2925 | 238.3819 | N/A | N/A | 0 | 0 | 59.9253 | 177.2589 | N/A | N/A | 26.201 | 0 | 30.0866 | 0 | N/A | N/A | N/A | N/A | N/A | N/A | N/A | N/A | N/A | N/A | N/A | N/A | N/A | N/A | N/A | N/A | N/A | N/A | N/A | N/A | N/A | N/A | N/A | 0 | 0 | N/A | N/A | N/A | N/A | N/A | N/A | N/A | N/A | N/A | N/A | N/A | 0 | 0 | N/A
BFA 60 [2759] | 0.73972 | 3328.2177 | 89.8619 | 41.2511 | 197.2366 | 45.4986 | N/A | N/A | N/A | N/A | N/A | N/A | 48.2048 | 45.4986 | N/A | 48.2048 | 41.3024 | N/A | 0.040213 | 0.022407 | 0.1141 | 0.071054 | N/A | N/A | 59.2514 | 43.8292 | 30 | 12.6803 | 8.3897 | 52.4943 | 18.0872 | 46.9005 | 162.3894 | 46.8028 | 231.8014 | N/A | N/A | 0 | 0 | 56.6017 | 178.8475 | N/A | N/A | 29.1265 | 0 | 31.9127 | 0 | N/A | N/A | N/A | N/A | N/A | N/A | N/A | N/A | N/A | N/A | N/A | N/A | N/A | N/A | N/A | N/A | N/A | N/A | N/A | N/A | N/A | N/A | N/A | 0 | 0 | N/A | N/A | N/A | N/A | N/A | N/A | N/A | N/A | N/A | N/A | N/A | 0 | 0 | N/A
BFA 60 [2760] | 1.0394 | 8852.1729 | 239.0087 | 31.4344 | 161.8927 | 57.524 | N/A | N/A | N/A | N/A | N/A | N/A | 57.524 | 57.524 | N/A | 50.2557 | 48.0894 | N/A | 0.16768 | 0.089635 | 0.088067 | 0.050856 | N/A | N/A | 124.6481 | 129.5554 | 30 | 31.012 | -9.942 | 57.0887 | N/A | 37.2014 | 125.5241 | 51.1743 | 222.4278 | N/A | N/A | 0 | 0 | 63.4383 | 182.2709 | N/A | N/A | 28.1271 | 0 | 30.0053 | 0 | N/A | N/A | N/A | N/A | N/A | N/A | N/A | N/A | N/A | N/A | N/A | N/A | N/A | N/A | N/A | N/A | N/A | N/A | N/A | N/A | N/A | N/A | N/A | 0 | 0 | N/A | N/A | N/A | N/A | N/A | N/A | N/A | N/A | N/A | N/A | N/A | 0 | 0 | N/A
BFA 60 [2761] | 0.89153 | 9075.2452 | 245.0316 | 34.1229 | 186.3958 | 53.4788 | N/A | N/A | N/A | N/A | N/A | N/A | 53.4788 | 53.4788 | N/A | 47.3011 | 44.1491 | N/A | 0.11316 | 0.061785 | 0.1342 | 0.069462 | N/A | N/A | 137.4553 | 122.5456 | 30 | 29.2088 | -8.1388 | 62.1405 | 27.3011 | 42.7949 | 143.4424 | 43.5858 | 231.0029 | N/A | N/A | 0 | 0 | 63.5613 | 181.7488 | N/A | N/A | 28.635 | 0 | 27.3666 | 0 | N/A | N/A | N/A | N/A | N/A | N/A | N/A | N/A | N/A | N/A | N/A | N/A | N/A | N/A | N/A | N/A | N/A | N/A | N/A | N/A | N/A | N/A | N/A | 0 | 0 | N/A | N/A | N/A | N/A | N/A | N/A | N/A | N/A | N/A | N/A | N/A | 0 | 0 | N/A
BFA 60 [2762] | 2.2109 | 14030.7607 | 378.8305 | 20.1648 | 168.3018 | 87.0268 | N/A | N/A | N/A | N/A | N/A | N/A | 87.0268 | 87.0268 | N/A | 65.0816 | 66.1157 | N/A | 0.18945 | 0.11054 | 0.16348 | 0.095179 | N/A | N/A | 130.591 | 288.7275 | 30 | 61.4859 | -40.4159 | 45.639 | N/A | 35.9667 | 108.7041 | 64.0352 | 248.0001 | N/A | N/A | 0 | 0 | 58.157 | 179.5693 | N/A | N/A | 30.2631 | 0 | 30.2088 | 0 | N/A | N/A | N/A | N/A | N/A | N/A | N/A | N/A | N/A | N/A | N/A | N/A | N/A | N/A | N/A | N/A | N/A | N/A | N/A | N/A | N/A | N/A | N/A | 0 | 0 | N/A | N/A | N/A | N/A | N/A | N/A | N/A | N/A | N/A | N/A | N/A | 0 | 0 | N/A
BFA 60 [2763] | 1.4676 | 15609.1077 | 421.4459 | 24.3696 | 171.61 | 72.706 | N/A | N/A | N/A | N/A | N/A | N/A | 72.706 | 72.706 | N/A | 56.7283 | 57.8806 | N/A | 0.16685 | 0.098821 | 0.14614 | 0.081738 | N/A | N/A | 173.8973 | 255.2062 | 30 | 46.3667 | -25.2967 | 67.3289 | N/A | 34.9511 | 122.0083 | 40.8845 | 230.0614 | N/A | N/A | 0 | 0 | 56.8596 | 176.8285 | N/A | N/A | 30.6366 | 0 | 29.219 | 0 | N/A | N/A | N/A | N/A | N/A | N/A | N/A | N/A | N/A | N/A | N/A | N/A | N/A | N/A | N/A | N/A | N/A | N/A | N/A | N/A | N/A | N/A | N/A | 0 | 0 | N/A | N/A | N/A | N/A | N/A | N/A | N/A | N/A | N/A | N/A | N/A | 0 | 0 | N/A
BFA 60 [2764] | 0.98179 | 4466.0605 | 120.5836 | 37.048 | 188.9963 | 49.7939 | N/A | N/A | N/A | N/A | N/A | N/A | 49.7939 | 49.7939 | N/A | 40.2918 | 38.5318 | N/A | 0.089484 | 0.051079 | 0.11716 | 0.071865 | N/A | N/A | 72.6497 | 71.3265 | 30 | 22.8298 | -1.7598 | 39.1249 | 21.0979 | 48.875 | 140.2271 | 52.2757 | 243.2682 | N/A | N/A | 0 | 0 | 61.3688 | 179.5886 | N/A | N/A | 29.7186 | 0 | 31.5243 | 0 | N/A | N/A | N/A | N/A | N/A | N/A | N/A | N/A | N/A | N/A | N/A | N/A | N/A | N/A | N/A | N/A | N/A | N/A | N/A | N/A | N/A | N/A | N/A | 0 | 0 | N/A | N/A | N/A | N/A | N/A | N/A | N/A | N/A | N/A | N/A | N/A | 0 | 0 | N/A
BFA 60 [2765] | 1.4839 | 8272.8329 | 223.3665 | 28.3755 | 173.0542 | 63.125 | N/A | N/A | N/A | N/A | N/A | N/A | 63.125 | 63.125 | N/A | 45.8991 | 43.3023 | N/A | 0.15047 | 0.094825 | 0.12793 | 0.078705 | N/A | N/A | 106.1544 | 157.5236 | 30 | 37.3672 | -16.2972 | 44.2786 | N/A | 40.8147 | 121.7686 | 54.5972 | 240.4787 | N/A | N/A | 0 | 0 | 59.5124 | 180.8306 | N/A | N/A | 32.218 | 0 | 31.6012 | 0 | N/A | N/A | N/A | N/A | N/A | N/A | N/A | N/A | N/A | N/A | N/A | N/A | N/A | N/A | N/A | N/A | N/A | N/A | N/A | N/A | N/A | N/A | N/A | 0 | 0 | N/A | N/A | N/A | N/A | N/A | N/A | N/A | N/A | N/A | N/A | N/A | 0 | 0 | N/A
BFA 60 [2766] | 1.0868 | 4832.6338 | 130.4811 | 34.1135 | 156.721 | 53.4918 | N/A | N/A | N/A | N/A | N/A | N/A | 53.4918 | 53.4918 | N/A | 47.21 | 35.3842 | N/A | 0.13008 | 0.077536 | 0.069915 | 0.044809 | N/A | N/A | 73.1782 | 79.5284 | 30 | 24.2099 | -3.1399 | 39.9228 | N/A | 39.6011 | 121.6856 | 59.7679 | 223.4699 | N/A | N/A | 0 | 0 | 60.3209 | 177.8605 | N/A | N/A | 30.7971 | 0 | 32.6559 | 0 | N/A | N/A | N/A | N/A | N/A | N/A | N/A | N/A | N/A | N/A | N/A | N/A | N/A | N/A | N/A | N/A | N/A | N/A | N/A | N/A | N/A | N/A | N/A | 0 | 0 | N/A | N/A | N/A | N/A | N/A | N/A | N/A | N/A | N/A | N/A | N/A | 0 | 0 | N/A
BFA 60 [2767] | 0.76561 | 1631.528 | 44.0513 | 44.7466 | 175.4657 | 42.6153 | N/A | N/A | N/A | N/A | N/A | N/A | 42.6153 | 42.6153 | N/A | 36.8683 | 35.3643 | N/A | 0.069199 | 0.040242 | 0.056254 | 0.032878 | N/A | N/A | 31.0109 | 23.7424 | 30 | 13.8737 | 7.1963 | 23.5197 | 15.1304 | 55.0761 | 129.2609 | 59.0643 | 229.0202 | N/A | N/A | 0 | 0 | 61.6819 | 182.4915 | N/A | N/A | 30.1797 | 0 | 30.3042 | 0 | N/A | N/A | N/A | N/A | N/A | N/A | N/A | N/A | N/A | N/A | N/A | N/A | N/A | N/A | N/A | N/A | N/A | N/A | N/A | N/A | N/A | N/A | N/A | 0 | 0 | N/A | N/A | N/A | N/A | N/A | N/A | N/A | N/A | N/A | N/A | N/A | 0 | 0 | N/A
BFA 60 [2768] | 1.1339 | 8629.8795 | 233.0067 | 31.3479 | 170.2286 | 57.6664 | N/A | N/A | N/A | N/A | N/A | N/A | 57.6664 | 57.6664 | N/A | 51.2899 | 41.5724 | N/A | 0.14157 | 0.082192 | 0.098655 | 0.063563 | N/A | N/A | 121.2179 | 137.454 | 30 | 30.6094 | -9.5394 | 56.387 | N/A | 37.0897 | 133.9113 | 49.2889 | 228.6168 | N/A | N/A | 0 | 0 | 59.4043 | 181.2002 | N/A | N/A | 30.1389 | 0 | 32.7936 | 0 | N/A | N/A | N/A | N/A | N/A | N/A | N/A | N/A | N/A | N/A | N/A | N/A | N/A | N/A | N/A | N/A | N/A | N/A | N/A | N/A | N/A | N/A | N/A | 0 | 0 | N/A | N/A | N/A | N/A | N/A | N/A | N/A | N/A | N/A | N/A | N/A | 0 | 0 | N/A
BFA 60 [2769] | 4.2983 | 40539.0408 | 1094.5541 | 10.1409 | 151.2103 | 170.3871 | N/A | N/A | N/A | N/A | N/A | N/A | 170.3871 | 170.3871 | N/A | 131.8369 | 159.1898 | N/A | 0.24631 | 0.14663 | 0.19823 | 0.10537 | N/A | N/A | 192.7178 | 828.3521 | 30 | 128.085 | -107.015 | 94.5284 | N/A | 33.9002 | 76.6471 | 54.6501 | 233.9211 | N/A | N/A | 0 | 0 | 58.459 | 180.3489 | N/A | N/A | 30.7651 | 0 | 27.9926 | 0 | N/A | N/A | N/A | N/A | N/A | N/A | N/A | N/A | N/A | N/A | N/A | N/A | N/A | N/A | N/A | N/A | N/A | N/A | N/A | N/A | N/A | N/A | N/A | 0 | 0 | N/A | N/A | N/A | N/A | N/A | N/A | N/A | N/A | N/A | N/A | N/A | 0 | 0 | N/A
BFA 60 [2770] | 0.90688 | 4366.6595 | 117.8998 | 37.6042 | 183.6752 | 49.1639 | N/A | N/A | N/A | N/A | N/A | N/A | 49.1639 | 49.1639 | N/A | 36.3932 | 44.9801 | N/A | 0.087837 | 0.053313 | 0.097741 | 0.054976 | N/A | N/A | 71.9429 | 65.2435 | 30 | 21.7287 | -0.65875 | 40.1925 | 20.6897 | 57.9636 | 122.4892 | 43.5985 | 219.691 | N/A | N/A | 0 | 0 | 60.2325 | 180.4285 | N/A | N/A | 31.256 | 0 | 29.3562 | 0 | N/A | N/A | N/A | N/A | N/A | N/A | N/A | N/A | N/A | N/A | N/A | N/A | N/A | N/A | N/A | N/A | N/A | N/A | N/A | N/A | N/A | N/A | N/A | 0 | 0 | N/A | N/A | N/A | N/A | N/A | N/A | N/A | N/A | N/A | N/A | N/A | 0 | 0 | N/A
BFA 60 [2771] | 0.76346 | 1335.7558 | 36.0654 | 41.8095 | 151.6896 | 45.0008 | N/A | N/A | N/A | N/A | N/A | N/A | 45.0008 | 45.0008 | N/A | 43.6209 | 35.2887 | N/A | 0.071922 | 0.043289 | 0.024067 | 0.013629 | N/A | N/A | 24.0432 | 18.3561 | 30 | 11.4022 | 9.6678 | 25.746 | 13.655 | 43.6558 | 131.3063 | 67.6489 | 220.1125 | N/A | N/A | 0 | 0 | 58.4263 | 178.8651 | N/A | N/A | 31.0433 | 0 | 29.5231 | 0 | N/A | N/A | N/A | N/A | N/A | N/A | N/A | N/A | N/A | N/A | N/A | N/A | N/A | N/A | N/A | N/A | N/A | N/A | N/A | N/A | N/A | N/A | N/A | 0 | 0 | N/A | N/A | N/A | N/A | N/A | N/A | N/A | N/A | N/A | N/A | N/A | 0 | 0 | N/A
BFA 60 [2772] | 0.72403 | 1667.8872 | 45.033 | 44.6232 | 172.8084 | 42.7082 | N/A | N/A | N/A | N/A | N/A | N/A | 42.7082 | 42.7082 | N/A | 37.248 | 34.0286 | N/A | 0.073825 | 0.038158 | 0.059764 | 0.030954 | N/A | N/A | 31.633 | 22.9031 | 30 | 15.1239 | 5.9461 | 22.0563 | 15.5112 | 53.7318 | 129.2051 | 66.2972 | 237.1318 | N/A | N/A | 0 | 0 | 63.4859 | 180.9535 | N/A | N/A | 27.3329 | 0 | 27.3812 | 0 | N/A | N/A | N/A | N/A | N/A | N/A | N/A | N/A | N/A | N/A | N/A | N/A | N/A | N/A | N/A | N/A | N/A | N/A | N/A | N/A | N/A | N/A | N/A | 0 | 0 | N/A | N/A | N/A | N/A | N/A | N/A | N/A | N/A | N/A | N/A | N/A | 0 | 0 | N/A
BFA 60 [2773] | 0.94351 | 5938.3 | 160.3341 | 35.1842 | 155.356 | 52.0646 | N/A | N/A | N/A | N/A | N/A | N/A | 52.0646 | 52.0646 | N/A | 48.917 | 40.5079 | N/A | 0.14617 | 0.088696 | 0.058797 | 0.032484 | N/A | N/A | 92.3857 | 87.1672 | 30 | 23.083 | -2.013 | 51.4516 | 23.3646 | 38.654 | 127.1731 | 53.3457 | 213.713 | N/A | N/A | 0 | 0 | 62.0686 | 178.9739 | N/A | N/A | 31.2501 | 0 | 28.9197 | 0 | N/A | N/A | N/A | N/A | N/A | N/A | N/A | N/A | N/A | N/A | N/A | N/A | N/A | N/A | N/A | N/A | N/A | N/A | N/A | N/A | N/A | N/A | N/A | 0 | 0 | N/A | N/A | N/A | N/A | N/A | N/A | N/A | N/A | N/A | N/A | N/A | 0 | 0 | N/A
BFA 60 [2774] | 1.2602 | 6806.2389 | 183.7684 | 29.793 | 173.9222 | 60.3783 | N/A | N/A | N/A | N/A | N/A | N/A | 60.3783 | 60.3783 | N/A | 43.8334 | 39.2097 | N/A | 0.13348 | 0.07241 | 0.11999 | 0.07188 | N/A | N/A | 91.3086 | 115.0669 | 30 | 32.7922 | -11.7222 | 41.5113 | N/A | 43.2896 | 121.3519 | 51.3676 | 236.6908 | N/A | N/A | 0 | 0 | 57.0816 | 178.7259 | N/A | N/A | 28.4788 | 0 | 30.9237 | 0 | N/A | N/A | N/A | N/A | N/A | N/A | N/A | N/A | N/A | N/A | N/A | N/A | N/A | N/A | N/A | N/A | N/A | N/A | N/A | N/A | N/A | N/A | N/A | 0 | 0 | N/A | N/A | N/A | N/A | N/A | N/A | N/A | N/A | N/A | N/A | N/A | 0 | 0 | N/A
BFA 60 [2775] | 1.8782 | 15629.4045 | 421.9939 | 20.5614 | 145.988 | 85.4188 | N/A | N/A | N/A | N/A | N/A | N/A | 85.4188 | 85.4188 | N/A | 70.2884 | 67.858 | N/A | 0.19866 | 0.11891 | 0.095007 | 0.053468 | N/A | N/A | 148.2087 | 278.359 | 30 | 50.0215 | -28.9515 | 62.4908 | N/A | 25.3097 | 108.4733 | 68.6699 | 227.5653 | N/A | N/A | 0 | 0 | 61.6104 | 180.0762 | N/A | N/A | 30.9021 | 0 | 29.3701 | 0 | N/A | N/A | N/A | N/A | N/A | N/A | N/A | N/A | N/A | N/A | N/A | N/A | N/A | N/A | N/A | N/A | N/A | N/A | N/A | N/A | N/A | N/A | N/A | 0 | 0 | N/A | N/A | N/A | N/A | N/A | N/A | N/A | N/A | N/A | N/A | N/A | 0 | 0 | N/A
BFA 60 [2776] | 1.0562 | 2206.2136 | 59.5678 | 37.4823 | 153.517 | 49.3002 | N/A | N/A | N/A | N/A | N/A | N/A | 49.3002 | 49.3002 | N/A | 42.4943 | 34.9148 | N/A | 0.10422 | 0.065409 | 0.053251 | 0.031099 | N/A | N/A | 36.248 | 38.2868 | 30 | 17.0711 | 3.9989 | 25.8474 | N/A | 45.946 | 111.4127 | 64.3958 | 221.957 | N/A | N/A | 0 | 0 | 59.3289 | 180.4989 | N/A | N/A | 32.1135 | 0 | 30.285 | 0 | N/A | N/A | N/A | N/A | N/A | N/A | N/A | N/A | N/A | N/A | N/A | N/A | N/A | N/A | N/A | N/A | N/A | N/A | N/A | N/A | N/A | N/A | N/A | 0 | 0 | N/A | N/A | N/A | N/A | N/A | N/A | N/A | N/A | N/A | N/A | N/A | 0 | 0 | N/A
BFA 60 [2777] | 1.3615 | 8901.7522 | 240.3473 | 29.7109 | 171.5316 | 60.5298 | N/A | N/A | N/A | N/A | N/A | N/A | 60.5298 | 60.5298 | N/A | 51.4808 | 40.3674 | N/A | 0.14423 | 0.095718 | 0.1163 | 0.070246 | N/A | N/A | 119.1218 | 162.1842 | 30 | 34.6683 | -13.5983 | 51.3539 | N/A | 36.857 | 131.1027 | 55.8786 | 238.7844 | N/A | N/A | 0 | 0 | 59.9095 | 179.6003 | N/A | N/A | 33.5706 | 0 | 31.132 | 0 | N/A | N/A | N/A | N/A | N/A | N/A | N/A | N/A | N/A | N/A | N/A | N/A | N/A | N/A | N/A | N/A | N/A | N/A | N/A | N/A | N/A | N/A | N/A | 0 | 0 | N/A | N/A | N/A | N/A | N/A | N/A | N/A | N/A | N/A | N/A | N/A | 0 | 0 | N/A
BFA 60 [2778] | 1.4099 | 3165.564 | 85.4702 | 32.9995 | 161.938 | 55.0831 | N/A | N/A | N/A | N/A | N/A | N/A | 55.0831 | 55.0831 | N/A | 40.1661 | 35.3988 | N/A | 0.12718 | 0.075083 | 0.092808 | 0.053146 | N/A | N/A | 46.5498 | 65.6292 | 30 | 25.452 | -4.382 | 24.8748 | N/A | 53.3395 | 100.8424 | 62.7807 | 232.425 | N/A | N/A | 0 | 0 | 58.9555 | 181.5768 | N/A | N/A | 30.5571 | 0 | 29.7974 | 0 | N/A | N/A | N/A | N/A | N/A | N/A | N/A | N/A | N/A | N/A | N/A | N/A | N/A | N/A | N/A | N/A | N/A | N/A | N/A | N/A | N/A | N/A | N/A | 0 | 0 | N/A | N/A | N/A | N/A | N/A | N/A | N/A | N/A | N/A | N/A | N/A | 0 | 0 | N/A
BFA 60 [2779] | 0.71025 | 1061.6342 | 28.6641 | 44.4726 | 159.5208 | 42.8224 | N/A | N/A | N/A | N/A | N/A | N/A | 42.8224 | 42.8224 | N/A | 40.996 | 35.3956 | N/A | 0.060902 | 0.035876 | 0.024913 | 0.016068 | N/A | N/A | 20.0812 | 14.2627 | 30 | 9.6978 | 11.3722 | 21.8943 | 12.5827 | 47.0614 | 135.5197 | 62.7247 | 219.1107 | N/A | N/A | 0 | 0 | 57.9983 | 180.9496 | N/A | N/A | 30.5012 | 0 | 32.8203 | 0 | N/A | N/A | N/A | N/A | N/A | N/A | N/A | N/A | N/A | N/A | N/A | N/A | N/A | N/A | N/A | N/A | N/A | N/A | N/A | N/A | N/A | N/A | N/A | 0 | 0 | N/A | N/A | N/A | N/A | N/A | N/A | N/A | N/A | N/A | N/A | N/A | 0 | 0 | N/A
BFA 60 [2780] | 1.583 | 14826.3761 | 400.3122 | 24.3101 | 181.4792 | 72.873 | N/A | N/A | N/A | N/A | N/A | N/A | 72.873 | 72.873 | N/A | 57.5502 | 59.3984 | N/A | 0.17051 | 0.10082 | 0.17095 | 0.098305 | N/A | N/A | 164.7986 | 260.8751 | 30 | 50.5671 | -29.4971 | 58.6404 | N/A | 43.5318 | 119.8707 | 40.6272 | 239.7075 | N/A | N/A | 0 | 0 | 62.1598 | 181.3519 | N/A | N/A | 30.5949 | 0 | 29.9014 | 0 | N/A | N/A | N/A | N/A | N/A | N/A | N/A | N/A | N/A | N/A | N/A | N/A | N/A | N/A | N/A | N/A | N/A | N/A | N/A | N/A | N/A | N/A | N/A | 0 | 0 | N/A | N/A | N/A | N/A | N/A | N/A | N/A | N/A | N/A | N/A | N/A | 0 | 0 | N/A
BFA 60 [2781] | 12.5598 | 298763.1218 | 8066.6043 | 2.8703 | 170.4862 | 599.1081 | N/A | N/A | N/A | N/A | N/A | N/A | 599.1081 | 599.1081 | N/A | 569.2489 | 585.1025 | N/A | 0.2632 | 0.1394 | 0.25352 | 0.13403 | N/A | N/A | 403.9306 | 5073.2802 | 30 | 568.2066 | -547.1366 | 139.5929 | N/A | 19.0982 | 88.8121 | 55.0391 | 258.4772 | N/A | N/A | 0 | 0 | 59.7171 | 182.2799 | N/A | N/A | 27.9072 | 0 | 27.865 | 0 | N/A | N/A | N/A | N/A | N/A | N/A | N/A | N/A | N/A | N/A | N/A | N/A | N/A | N/A | N/A | N/A | N/A | N/A | N/A | N/A | N/A | N/A | N/A | 0 | 0 | N/A | N/A | N/A | N/A | N/A | N/A | N/A | N/A | N/A | N/A | N/A | 0 | 0 | N/A
BFA 60 [2782] | 0.83761 | 1432.7027 | 38.683 | 44.5465 | 165.2567 | 42.7662 | N/A | N/A | N/A | N/A | N/A | N/A | 42.7662 | 42.7662 | N/A | 38.3757 | 34.72 | N/A | 0.068841 | 0.044295 | 0.046406 | 0.0296 | N/A | N/A | 27.1356 | 22.7291 | 30 | 12.9531 | 8.1169 | 22.1214 | 14.3629 | 51.5785 | 126.5853 | 63.4041 | 225.7313 | N/A | N/A | 0 | 0 | 60.8366 | 178.2832 | N/A | N/A | 32.7588 | 0 | 32.5317 | 0 | N/A | N/A | N/A | N/A | N/A | N/A | N/A | N/A | N/A | N/A | N/A | N/A | N/A | N/A | N/A | N/A | N/A | N/A | N/A | N/A | N/A | N/A | N/A | 0 | 0 | N/A | N/A | N/A | N/A | N/A | N/A | N/A | N/A | N/A | N/A | N/A | 0 | 0 | N/A
BFA 60 [2783] | 1.0217 | 6684.5672 | 180.4833 | 29.8625 | 133.7018 | 60.2507 | N/A | N/A | N/A | N/A | N/A | N/A | 66.7711 | 60.2507 | N/A | 66.7711 | 44.7818 | N/A | 0.16795 | 0.097569 | 0.0041657 | 0.0023421 | N/A | N/A | 89.8662 | 91.8176 | 30 | 22.3673 | -1.2973 | 59.7709 | N/A | 29.8776 | 131.6985 | 65.4583 | 208.5034 | N/A | N/A | 0 | 0 | 63.9185 | 178.5383 | N/A | N/A | 30.1546 | 0 | 29.3461 | 0 | N/A | N/A | N/A | N/A | N/A | N/A | N/A | N/A | N/A | N/A | N/A | N/A | N/A | N/A | N/A | N/A | N/A | N/A | N/A | N/A | N/A | N/A | N/A | 0 | 0 | N/A | N/A | N/A | N/A | N/A | N/A | N/A | N/A | N/A | N/A | N/A | 0 | 0 | N/A
BFA 60 [2784] | 1.2584 | 11538.5858 | 311.5418 | 25.3621 | 140.5704 | 70.0382 | N/A | N/A | N/A | N/A | N/A | N/A | 74.224 | 70.0382 | N/A | 74.224 | 53.6832 | N/A | 0.18023 | 0.10224 | 0.034316 | 0.018644 | N/A | N/A | 133.4451 | 167.9264 | 30 | 32.9237 | -11.8537 | 70.0929 | N/A | 25.9644 | 127.333 | 60.6254 | 215.0952 | N/A | N/A | 0 | 0 | 59.288 | 177.267 | N/A | N/A | 29.5664 | 0 | 28.5152 | 0 | N/A | N/A | N/A | N/A | N/A | N/A | N/A | N/A | N/A | N/A | N/A | N/A | N/A | N/A | N/A | N/A | N/A | N/A | N/A | N/A | N/A | N/A | N/A | 0 | 0 | N/A | N/A | N/A | N/A | N/A | N/A | N/A | N/A | N/A | N/A | N/A | 0 | 0 | N/A
BFA 60 [2785] | 1.0227 | 1610.7723 | 43.4909 | 38.9149 | 156.1243 | 47.7581 | N/A | N/A | N/A | N/A | N/A | N/A | 47.7581 | 47.7581 | N/A | 42.8814 | 35.6535 | N/A | 0.083431 | 0.055964 | 0.042951 | 0.024372 | N/A | N/A | 27.3194 | 27.9404 | 30 | 14.5963 | 6.4737 | 23.895 | N/A | 44.7366 | 120.6904 | 68.5639 | 227.6443 | N/A | N/A | 0 | 0 | 57.409 | 180.7665 | N/A | N/A | 33.853 | 0 | 29.5719 | 0 | N/A | N/A | N/A | N/A | N/A | N/A | N/A | N/A | N/A | N/A | N/A | N/A | N/A | N/A | N/A | N/A | N/A | N/A | N/A | N/A | N/A | N/A | N/A | 0 | 0 | N/A | N/A | N/A | N/A | N/A | N/A | N/A | N/A | N/A | N/A | N/A | 0 | 0 | N/A
BFA 60 [2786] | 1.1041 | 13118.1342 | 354.1896 | 30.2098 | 188.7019 | 59.6223 | N/A | N/A | N/A | N/A | N/A | N/A | 66.1157 | 59.6223 | N/A | 66.1157 | 46.4128 | N/A | 0.11326 | 0.066425 | 0.16446 | 0.094776 | N/A | N/A | 178.2167 | 196.771 | 30 | 33.0409 | -11.9709 | 79.4053 | N/A | 37.0238 | 149.2352 | 40.3273 | 235.3959 | N/A | N/A | 0 | 0 | 59.3465 | 179.2183 | N/A | N/A | 30.3901 | 0 | 29.9537 | 0 | N/A | N/A | N/A | N/A | N/A | N/A | N/A | N/A | N/A | N/A | N/A | N/A | N/A | N/A | N/A | N/A | N/A | N/A | N/A | N/A | N/A | N/A | N/A | 0 | 0 | N/A | N/A | N/A | N/A | N/A | N/A | N/A | N/A | N/A | N/A | N/A | 0 | 0 | N/A
BFA 60 [2787] | 0.76287 | 5619.5536 | 151.7279 | 36.8108 | 174.2254 | 50.0689 | N/A | N/A | N/A | N/A | N/A | N/A | 54.7849 | 50.0689 | N/A | 54.7849 | 35.7655 | N/A | 0.10113 | 0.045159 | 0.078007 | 0.051506 | N/A | N/A | 90.9115 | 69.3535 | 30 | 22.2253 | -1.1553 | 50.5691 | 22.335 | 39.3682 | 150.0273 | 62.1628 | 240.9468 | N/A | N/A | 0 | 0 | 59.5511 | 180.3057 | N/A | N/A | 24.0623 | 0 | 33.4358 | 0 | N/A | N/A | N/A | N/A | N/A | N/A | N/A | N/A | N/A | N/A | N/A | N/A | N/A | N/A | N/A | N/A | N/A | N/A | N/A | N/A | N/A | N/A | N/A | 0 | 0 | N/A | N/A | N/A | N/A | N/A | N/A | N/A | N/A | N/A | N/A | N/A | 0 | 0 | N/A
BFA 60 [2788] | 0.76168 | 2955.5896 | 79.8009 | 40.0991 | 159.7988 | 46.5758 | N/A | N/A | N/A | N/A | N/A | N/A | 46.5758 | 46.5758 | N/A | 42.8153 | 35.9014 | N/A | 0.10544 | 0.057016 | 0.047677 | 0.02711 | N/A | N/A | 51.4007 | 39.1509 | 30 | 16.4475 | 4.6225 | 35.9396 | 18.2796 | 44.5606 | 128.5659 | 56.7266 | 216.2556 | N/A | N/A | 0 | 0 | 60.8141 | 181.0516 | N/A | N/A | 28.401 | 0 | 29.6231 | 0 | N/A | N/A | N/A | N/A | N/A | N/A | N/A | N/A | N/A | N/A | N/A | N/A | N/A | N/A | N/A | N/A | N/A | N/A | N/A | N/A | N/A | N/A | N/A | 0 | 0 | N/A | N/A | N/A | N/A | N/A | N/A | N/A | N/A | N/A | N/A | N/A | 0 | 0 | N/A
BFA 60 [2789] | 0.99779 | 4771.79 | 128.8383 | 35.6647 | 162.4774 | 51.4544 | N/A | N/A | N/A | N/A | N/A | N/A | 51.4544 | 51.4544 | N/A | 44.9554 | 34.3628 | N/A | 0.1249 | 0.067057 | 0.083736 | 0.052132 | N/A | N/A | 75.118 | 74.9523 | 30 | 25.4397 | -4.3697 | 37.5145 | 22.0235 | 42.3429 | 124.429 | 63.6286 | 231.6353 | N/A | N/A | 0 | 0 | 63.5033 | 177.3939 | N/A | N/A | 28.2299 | 0 | 31.9053 | 0 | N/A | N/A | N/A | N/A | N/A | N/A | N/A | N/A | N/A | N/A | N/A | N/A | N/A | N/A | N/A | N/A | N/A | N/A | N/A | N/A | N/A | N/A | N/A | 0 | 0 | N/A | N/A | N/A | N/A | N/A | N/A | N/A | N/A | N/A | N/A | N/A | 0 | 0 | N/A
BFA 60 [2790] | 1.1833 | 7470.997 | 201.7169 | 30.5784 | 158.2425 | 58.9719 | N/A | N/A | N/A | N/A | N/A | N/A | 58.9719 | 58.9719 | N/A | 53.0218 | 40.0746 | N/A | 0.15175 | 0.087919 | 0.085159 | 0.048663 | N/A | N/A | 102.6168 | 121.4256 | 30 | 31.8953 | -10.8253 | 46.8471 | N/A | 35.3399 | 124.683 | 64.8303 | 232.1213 | N/A | N/A | 0 | 0 | 62.7376 | 179.3812 | N/A | N/A | 30.0863 | 0 | 29.7451 | 0 | N/A | N/A | N/A | N/A | N/A | N/A | N/A | N/A | N/A | N/A | N/A | N/A | N/A | N/A | N/A | N/A | N/A | N/A | N/A | N/A | N/A | N/A | N/A | 0 | 0 | N/A | N/A | N/A | N/A | N/A | N/A | N/A | N/A | N/A | N/A | N/A | 0 | 0 | N/A
BFA 60 [2791] | 1.6425 | 29709.0374 | 802.144 | 19.2305 | 162.8865 | 91.083 | N/A | N/A | N/A | N/A | N/A | N/A | 91.083 | 91.083 | N/A | 79.0956 | 81.1423 | N/A | 0.21865 | 0.10792 | 0.13598 | 0.076152 | N/A | N/A | 264.202 | 433.9607 | 30 | 66.4808 | -45.4108 | 89.3764 | N/A | 23.848 | 124.9899 | 52.2216 | 237.2 | N/A | N/A | 0 | 0 | 63.9137 | 182.1841 | N/A | N/A | 26.27 | 0 | 29.2495 | 0 | N/A | N/A | N/A | N/A | N/A | N/A | N/A | N/A | N/A | N/A | N/A | N/A | N/A | N/A | N/A | N/A | N/A | N/A | N/A | N/A | N/A | N/A | N/A | 0 | 0 | N/A | N/A | N/A | N/A | N/A | N/A | N/A | N/A | N/A | N/A | N/A | 0 | 0 | N/A
BFA 60 [2792] | 1.1218 | 33831.5449 | 913.4517 | 25.8907 | 164.1169 | 68.704 | N/A | N/A | N/A | N/A | N/A | N/A | 153.7228 | 68.704 | N/A | 153.7228 | 47.9019 | N/A | 0.16569 | 0.087978 | 0.039541 | 0.023053 | N/A | N/A | 398.8641 | 447.4593 | 30 | 43.3565 | -22.2865 | 156.0621 | N/A | 25.9604 | 159.6138 | 66.905 | 242.1715 | N/A | N/A | 0 | 0 | 60.7302 | 177.3332 | N/A | N/A | 27.9678 | 0 | 30.2427 | 0 | N/A | N/A | N/A | N/A | N/A | N/A | N/A | N/A | N/A | N/A | N/A | N/A | N/A | N/A | N/A | N/A | N/A | N/A | N/A | N/A | N/A | N/A | N/A | 0 | 0 | N/A | N/A | N/A | N/A | N/A | N/A | N/A | N/A | N/A | N/A | N/A | 0 | 0 | N/A
BFA 60 [2793] | 1.6591 | 11621.8873 | 313.791 | 23.0951 | 163.3032 | 76.4803 | N/A | N/A | N/A | N/A | N/A | N/A | 76.4803 | 76.4803 | N/A | 53.5458 | 56.129 | N/A | 0.17799 | 0.093559 | 0.13662 | 0.076131 | N/A | N/A | 123.0869 | 204.2176 | 30 | 49.4768 | -28.4068 | 46.9791 | N/A | 34.5802 | 111.5179 | 63.1918 | 240.8593 | N/A | N/A | 0 | 0 | 58.7032 | 179.0374 | N/A | N/A | 27.7283 | 0 | 29.1286 | 0 | N/A | N/A | N/A | N/A | N/A | N/A | N/A | N/A | N/A | N/A | N/A | N/A | N/A | N/A | N/A | N/A | N/A | N/A | N/A | N/A | N/A | N/A | N/A | 0 | 0 | N/A | N/A | N/A | N/A | N/A | N/A | N/A | N/A | N/A | N/A | N/A | 0 | 0 | N/A
BFA 60 [2794] | 0.90112 | 5774.6808 | 155.9164 | 35.0353 | 174.0174 | 52.2574 | N/A | N/A | N/A | N/A | N/A | N/A | 52.2574 | 52.2574 | N/A | 50.7316 | 36.7407 | N/A | 0.10745 | 0.057841 | 0.091962 | 0.049187 | N/A | N/A | 89.5086 | 80.6581 | 30 | 24.3838 | -3.3138 | 47.3648 | 22.3042 | 39.5167 | 142.2321 | 58.3986 | 238.4635 | N/A | N/A | 0 | 0 | 58.6495 | 178.4498 | N/A | N/A | 28.2945 | 0 | 28.1407 | 0 | N/A | N/A | N/A | N/A | N/A | N/A | N/A | N/A | N/A | N/A | N/A | N/A | N/A | N/A | N/A | N/A | N/A | N/A | N/A | N/A | N/A | N/A | N/A | 0 | 0 | N/A | N/A | N/A | N/A | N/A | N/A | N/A | N/A | N/A | N/A | N/A | 0 | 0 | N/A
BFA 60 [2795] | 0.69837 | 8881.3283 | 239.7959 | 30.1521 | 132.3943 | 59.7256 | N/A | N/A | N/A | N/A | N/A | N/A | 115.8273 | 59.7256 | N/A | 115.8273 | 41.9707 | N/A | 0.103 | 0.05156 | 0 | 0 | N/A | N/A | 139.703 | 97.5641 | 30 | 16.0772 | 4.9928 | 110.4833 | 22.1016 | 35.633 | 168.2593 | 60.7612 | 203.4185 | N/A | N/A | 0 | 0 | 58.8362 | 180.8952 | N/A | N/A | 26.5921 | 0 | 30.7362 | 0 | N/A | N/A | N/A | N/A | N/A | N/A | N/A | N/A | N/A | N/A | N/A | N/A | N/A | N/A | N/A | N/A | N/A | N/A | N/A | N/A | N/A | N/A | N/A | 0 | 0 | N/A | N/A | N/A | N/A | N/A | N/A | N/A | N/A | N/A | N/A | N/A | 0 | 0 | N/A
BFA 60 [2796] | 0.82642 | 2150.0873 | 58.0524 | 41.5142 | 192.0392 | 45.2621 | N/A | N/A | N/A | N/A | N/A | N/A | 45.2621 | 45.2621 | N/A | 36.893 | 39.5666 | N/A | 0.051504 | 0.029754 | 0.086227 | 0.053541 | N/A | N/A | 38.4774 | 31.7985 | 30 | 14.4991 | 6.5709 | 29.6581 | 16.0641 | 54.4587 | 141.2627 | 49.9278 | 233.9105 | N/A | N/A | 0 | 0 | 58.7453 | 176.8439 | N/A | N/A | 30.0157 | 0 | 31.8376 | 0 | N/A | N/A | N/A | N/A | N/A | N/A | N/A | N/A | N/A | N/A | N/A | N/A | N/A | N/A | N/A | N/A | N/A | N/A | N/A | N/A | N/A | N/A | N/A | 0 | 0 | N/A | N/A | N/A | N/A | N/A | N/A | N/A | N/A | N/A | N/A | N/A | 0 | 0 | N/A
BFA 60 [2797] | 0.72821 | 2078.6571 | 56.1237 | 45.8883 | 167.0483 | 41.7836 | N/A | N/A | N/A | N/A | N/A | N/A | 41.7836 | 41.7836 | N/A | 39.0899 | 34.7714 | N/A | 0.075005 | 0.050544 | 0.047902 | 0.026827 | N/A | N/A | 40.296 | 29.3439 | 30 | 13.8388 | 7.2312 | 30.0409 | 16.7663 | 50.6057 | 134.9473 | 59.8825 | 220.2957 | N/A | N/A | 0 | 0 | 63.9661 | 178.6195 | N/A | N/A | 33.9753 | 0 | 29.2511 | 0 | N/A | N/A | N/A | N/A | N/A | N/A | N/A | N/A | N/A | N/A | N/A | N/A | N/A | N/A | N/A | N/A | N/A | N/A | N/A | N/A | N/A | N/A | N/A | 0 | 0 | N/A | N/A | N/A | N/A | N/A | N/A | N/A | N/A | N/A | N/A | N/A | 0 | 0 | N/A
BFA 60 [2798] | 1.8765 | 8565.6252 | 231.2719 | 24.3586 | 159.6819 | 72.7368 | N/A | N/A | N/A | N/A | N/A | N/A | 72.7368 | 72.7368 | N/A | 47.617 | 55.209 | N/A | 0.18069 | 0.10813 | 0.14461 | 0.075275 | N/A | N/A | 95.3871 | 178.9918 | 30 | 47.0222 | -25.9522 | 36.4322 | N/A | 45.829 | 95.7751 | 60.9366 | 235.1086 | N/A | N/A | 0 | 0 | 61.432 | 176.7101 | N/A | N/A | 30.8974 | 0 | 27.4987 | 0 | N/A | N/A | N/A | N/A | N/A | N/A | N/A | N/A | N/A | N/A | N/A | N/A | N/A | N/A | N/A | N/A | N/A | N/A | N/A | N/A | N/A | N/A | N/A | 0 | 0 | N/A | N/A | N/A | N/A | N/A | N/A | N/A | N/A | N/A | N/A | N/A | 0 | 0 | N/A
BFA 60 [2799] | 1.0529 | 5155.6054 | 139.2013 | 35.5028 | 183.2017 | 51.6579 | N/A | N/A | N/A | N/A | N/A | N/A | 51.6579 | 51.6579 | N/A | 40.0916 | 40.1942 | N/A | 0.10224 | 0.063348 | 0.1115 | 0.067543 | N/A | N/A | 80.8403 | 85.1178 | 30 | 25.0395 | -3.9695 | 41.1798 | N/A | 48.4715 | 132.3824 | 48.3146 | 233.7623 | N/A | N/A | 0 | 0 | 60.5251 | 180.1728 | N/A | N/A | 31.782 | 0 | 31.2059 | 0 | N/A | N/A | N/A | N/A | N/A | N/A | N/A | N/A | N/A | N/A | N/A | N/A | N/A | N/A | N/A | N/A | N/A | N/A | N/A | N/A | N/A | N/A | N/A | 0 | 0 | N/A | N/A | N/A | N/A | N/A | N/A | N/A | N/A | N/A | N/A | N/A | 0 | 0 | N/A
BFA 60 [2800] | 1.0869 | 5211.0408 | 140.6981 | 32.9254 | 146.2473 | 55.1931 | N/A | N/A | N/A | N/A | N/A | N/A | 55.1931 | 55.1931 | N/A | 49.5921 | 41.2384 | N/A | 0.15068 | 0.095903 | 0.054484 | 0.030211 | N/A | N/A | 76.4759 | 83.1239 | 30 | 22.3112 | -1.2412 | 46.7124 | N/A | 37.2349 | 114.6824 | 54.8321 | 209.1014 | N/A | N/A | 0 | 0 | 59.3612 | 176.3477 | N/A | N/A | 32.4754 | 0 | 29.0082 | 0 | N/A | N/A | N/A | N/A | N/A | N/A | N/A | N/A | N/A | N/A | N/A | N/A | N/A | N/A | N/A | N/A | N/A | N/A | N/A | N/A | N/A | N/A | N/A | 0 | 0 | N/A | N/A | N/A | N/A | N/A | N/A | N/A | N/A | N/A | N/A | N/A | 0 | 0 | N/A
BFA 60 [2801] | 2.0869 | 24683.0392 | 666.4421 | 19.5057 | 173.0829 | 89.8472 | N/A | N/A | N/A | N/A | N/A | N/A | 89.8472 | 89.8472 | N/A | 75.3658 | 75.685 | N/A | 0.19495 | 0.12084 | 0.17413 | 0.11578 | N/A | N/A | 222.5251 | 464.3774 | 30 | 65.4277 | -44.3577 | 75.4513 | N/A | 31.4785 | 118.4307 | 40.4098 | 238.496 | N/A | N/A | 0 | 0 | 57.8435 | 178.6733 | N/A | N/A | 31.7928 | 0 | 33.6205 | 0 | N/A | N/A | N/A | N/A | N/A | N/A | N/A | N/A | N/A | N/A | N/A | N/A | N/A | N/A | N/A | N/A | N/A | N/A | N/A | N/A | N/A | N/A | N/A | 0 | 0 | N/A | N/A | N/A | N/A | N/A | N/A | N/A | N/A | N/A | N/A | N/A | 0 | 0 | N/A
BFA 60 [2802] | 0.97535 | 5551.1829 | 149.8819 | 34.9678 | 170.7996 | 52.3454 | N/A | N/A | N/A | N/A | N/A | N/A | 52.3454 | 52.3454 | N/A | 49.2514 | 35.41 | N/A | 0.11404 | 0.062995 | 0.092885 | 0.053012 | N/A | N/A | 85.8998 | 83.7824 | 30 | 25.6396 | -4.5696 | 43.3017 | 22.4796 | 40.0423 | 137.128 | 63.5219 | 240.4126 | N/A | N/A | 0 | 0 | 60.5064 | 177.436 | N/A | N/A | 28.9165 | 0 | 29.7148 | 0 | N/A | N/A | N/A | N/A | N/A | N/A | N/A | N/A | N/A | N/A | N/A | N/A | N/A | N/A | N/A | N/A | N/A | N/A | N/A | N/A | N/A | N/A | N/A | 0 | 0 | N/A | N/A | N/A | N/A | N/A | N/A | N/A | N/A | N/A | N/A | N/A | 0 | 0 | N/A
BFA 60 [2803] | 1.1076 | 5288.9505 | 142.8017 | 33.5832 | 174.2804 | 54.2351 | N/A | N/A | N/A | N/A | N/A | N/A | 54.2351 | 54.2351 | N/A | 40.2597 | 38.1139 | N/A | 0.12341 | 0.06452 | 0.11116 | 0.067864 | N/A | N/A | 78.9904 | 87.4909 | 30 | 28.2629 | -7.1929 | 37.4268 | N/A | 48.3901 | 120.4169 | 52.3595 | 233.4781 | N/A | N/A | 0 | 0 | 60.7825 | 178.8078 | N/A | N/A | 27.6012 | 0 | 31.4053 | 0 | N/A | N/A | N/A | N/A | N/A | N/A | N/A | N/A | N/A | N/A | N/A | N/A | N/A | N/A | N/A | N/A | N/A | N/A | N/A | N/A | N/A | N/A | N/A | 0 | 0 | N/A | N/A | N/A | N/A | N/A | N/A | N/A | N/A | N/A | N/A | N/A | 0 | 0 | N/A
BFA 60 [2804] | 0.9726 | 3907.9622 | 105.515 | 35.7303 | 161.8363 | 51.3725 | N/A | N/A | N/A | N/A | N/A | N/A | 51.3725 | 51.3725 | N/A | 48.3555 | 35.0858 | N/A | 0.11092 | 0.06643 | 0.057415 | 0.032277 | N/A | N/A | 61.6176 | 59.9291 | 30 | 21.2948 | -0.22484 | 36.7034 | 19.7043 | 39.1718 | 133.8339 | 65.1491 | 232.3748 | N/A | N/A | 0 | 0 | 59.1799 | 181.8171 | N/A | N/A | 30.9165 | 0 | 29.3429 | 0 | N/A | N/A | N/A | N/A | N/A | N/A | N/A | N/A | N/A | N/A | N/A | N/A | N/A | N/A | N/A | N/A | N/A | N/A | N/A | N/A | N/A | N/A | N/A | 0 | 0 | N/A | N/A | N/A | N/A | N/A | N/A | N/A | N/A | N/A | N/A | N/A | 0 | 0 | N/A
BFA 60 [2805] | 1.0878 | 1504.033 | 40.6089 | 38.4449 | 151.4953 | 48.25 | N/A | N/A | N/A | N/A | N/A | N/A | 48.25 | 48.25 | N/A | 42.5098 | 35.1562 | N/A | 0.086915 | 0.0526 | 0.046949 | 0.028091 | N/A | N/A | 25.249 | 27.4652 | 30 | 15.6967 | 5.3733 | 24.483 | N/A | 45.6457 | 112.4067 | 77.0956 | 231.0158 | N/A | N/A | 0 | 0 | 59.6861 | 179.9101 | N/A | N/A | 31.1818 | 0 | 30.8936 | 0 | N/A | N/A | N/A | N/A | N/A | N/A | N/A | N/A | N/A | N/A | N/A | N/A | N/A | N/A | N/A | N/A | N/A | N/A | N/A | N/A | N/A | N/A | N/A | 0 | 0 | N/A | N/A | N/A | N/A | N/A | N/A | N/A | N/A | N/A | N/A | N/A | 0 | 0 | N/A
BFA 60 [2806] | 1.0395 | 2436.129 | 65.7755 | 36.8021 | 155.1598 | 50.079 | N/A | N/A | N/A | N/A | N/A | N/A | 50.079 | 50.079 | N/A | 43.5183 | 34.6949 | N/A | 0.10175 | 0.051626 | 0.059698 | 0.042184 | N/A | N/A | 39.403 | 40.9607 | 30 | 19.538 | 1.532 | 26.3054 | N/A | 43.6835 | 116.7281 | 73.0277 | 231.9606 | N/A | N/A | 0 | 0 | 59.923 | 178.1553 | N/A | N/A | 26.9011 | 0 | 35.2456 | 0 | N/A | N/A | N/A | N/A | N/A | N/A | N/A | N/A | N/A | N/A | N/A | N/A | N/A | N/A | N/A | N/A | N/A | N/A | N/A | N/A | N/A | N/A | N/A | 0 | 0 | N/A | N/A | N/A | N/A | N/A | N/A | N/A | N/A | N/A | N/A | N/A | 0 | 0 | N/A
BFA 60 [2807] | 0.75196 | 6319.8854 | 170.6369 | 39.2973 | 178.9705 | 47.3676 | N/A | N/A | N/A | N/A | N/A | N/A | 47.3676 | 47.3676 | N/A | 46.627 | 46.2316 | N/A | 0.089592 | 0.050713 | 0.088206 | 0.050635 | N/A | N/A | 108.0718 | 81.2659 | 30 | 20.154 | 0.91596 | 62.7158 | 23.6419 | 44.0917 | 146.6188 | 44.3344 | 212.0777 | N/A | N/A | 0 | 0 | 61.1864 | 179.2576 | N/A | N/A | 29.5118 | 0 | 29.8585 | 0 | N/A | N/A | N/A | N/A | N/A | N/A | N/A | N/A | N/A | N/A | N/A | N/A | N/A | N/A | N/A | N/A | N/A | N/A | N/A | N/A | N/A | N/A | N/A | 0 | 0 | N/A | N/A | N/A | N/A | N/A | N/A | N/A | N/A | N/A | N/A | N/A | 0 | 0 | N/A
BFA 60 [2808] | 1.0568 | 10074.0914 | 272.0005 | 31.8457 | 171.8071 | 56.8576 | N/A | N/A | N/A | N/A | N/A | N/A | 56.8576 | 56.8576 | N/A | 48.5963 | 48.6876 | N/A | 0.14656 | 0.083981 | 0.10794 | 0.064525 | N/A | N/A | 143.5167 | 151.673 | 30 | 31.1375 | -10.0675 | 64.7071 | N/A | 39.148 | 131.5361 | 43.0178 | 220.0734 | N/A | N/A | 0 | 0 | 60.9993 | 180.3161 | N/A | N/A | 29.8128 | 0 | 30.8701 | 0 | N/A | N/A | N/A | N/A | N/A | N/A | N/A | N/A | N/A | N/A | N/A | N/A | N/A | N/A | N/A | N/A | N/A | N/A | N/A | N/A | N/A | N/A | N/A | 0 | 0 | N/A | N/A | N/A | N/A | N/A | N/A | N/A | N/A | N/A | N/A | N/A | 0 | 0 | N/A
BFA 60 [2809] | 2.0441 | 45760.1238 | 1235.5233 | 17.9021 | 184.5296 | 97.5955 | N/A | N/A | N/A | N/A | N/A | N/A | 123.0679 | 97.5955 | N/A | 123.0679 | 79.8673 | N/A | 0.19761 | 0.11933 | 0.21411 | 0.12569 | N/A | N/A | 379.789 | 776.3449 | 30 | 76.3872 | -55.3172 | 119.8109 | N/A | 23.288 | 143.1637 | 43.3984 | 254.5544 | N/A | N/A | 0 | 0 | 61.401 | 181.5304 | N/A | N/A | 31.1263 | 0 | 30.4149 | 0 | N/A | N/A | N/A | N/A | N/A | N/A | N/A | N/A | N/A | N/A | N/A | N/A | N/A | N/A | N/A | N/A | N/A | N/A | N/A | N/A | N/A | N/A | N/A | 0 | 0 | N/A | N/A | N/A | N/A | N/A | N/A | N/A | N/A | N/A | N/A | N/A | 0 | 0 | N/A
BFA 60 [2810] | 0.9774 | 5161.9924 | 139.3738 | 37 | 162.1942 | 49.8492 | N/A | N/A | N/A | N/A | N/A | N/A | 49.8492 | 49.8492 | N/A | 47.3904 | 36.9885 | N/A | 0.12782 | 0.086649 | 0.060145 | 0.035481 | N/A | N/A | 83.8773 | 81.9815 | 30 | 21.6598 | -0.58984 | 47.6642 | 22.2853 | 40.5214 | 134.0341 | 54.2837 | 219.3874 | N/A | N/A | 0 | 0 | 62.0086 | 181.3572 | N/A | N/A | 34.1323 | 0 | 30.5377 | 0 | N/A | N/A | N/A | N/A | N/A | N/A | N/A | N/A | N/A | N/A | N/A | N/A | N/A | N/A | N/A | N/A | N/A | N/A | N/A | N/A | N/A | N/A | N/A | 0 | 0 | N/A | N/A | N/A | N/A | N/A | N/A | N/A | N/A | N/A | N/A | N/A | 0 | 0 | N/A
BFA 60 [2811] | 0.84476 | 2125.619 | 57.3917 | 40.2427 | 172.4176 | 46.4377 | N/A | N/A | N/A | N/A | N/A | N/A | 46.4377 | 46.4377 | N/A | 39.1605 | 35.5485 | N/A | 0.084012 | 0.041968 | 0.067099 | 0.038902 | N/A | N/A | 37.0766 | 31.3207 | 30 | 17.2301 | 3.8399 | 24.6733 | 16.1123 | 50.383 | 126.8912 | 62.0107 | 235.6864 | N/A | N/A | 0 | 0 | 59.3305 | 181.3027 | N/A | N/A | 26.5441 | 0 | 30.1038 | 0 | N/A | N/A | N/A | N/A | N/A | N/A | N/A | N/A | N/A | N/A | N/A | N/A | N/A | N/A | N/A | N/A | N/A | N/A | N/A | N/A | N/A | N/A | N/A | 0 | 0 | N/A | N/A | N/A | N/A | N/A | N/A | N/A | N/A | N/A | N/A | N/A | 0 | 0 | N/A
BFA 60 [2812] | 0.7275 | 588.6781 | 15.8943 | 46.2846 | 164.5076 | 41.5063 | N/A | N/A | N/A | N/A | N/A | N/A | 41.5063 | 41.5063 | N/A | 39.8544 | 35.8513 | N/A | 0.042058 | 0.025637 | 0.021522 | 0.014669 | N/A | N/A | 11.4881 | 8.3576 | 30 | 7.8644 | 13.2056 | 17.607 | 10.2123 | 48.8295 | 140.6633 | 71.8049 | 234.4011 | N/A | N/A | 0 | 0 | 57.041 | 182.2739 | N/A | N/A | 31.365 | 0 | 34.2781 | 0 | N/A | N/A | N/A | N/A | N/A | N/A | N/A | N/A | N/A | N/A | N/A | N/A | N/A | N/A | N/A | N/A | N/A | N/A | N/A | N/A | N/A | N/A | N/A | 0 | 0 | N/A | N/A | N/A | N/A | N/A | N/A | N/A | N/A | N/A | N/A | N/A | 0 | 0 | N/A
BFA 60 [2813] | 0.90154 | 6798.0226 | 183.5466 | 35.9611 | 174.9214 | 51.0868 | N/A | N/A | N/A | N/A | N/A | N/A | 53.531 | 51.0868 | N/A | 53.531 | 40.577 | N/A | 0.10374 | 0.062171 | 0.084471 | 0.050397 | N/A | N/A | 107.7851 | 97.1727 | 30 | 22.5877 | -1.5177 | 60.1922 | 23.4054 | 39.1602 | 147.8979 | 47.7033 | 223.6153 | N/A | N/A | 0 | 0 | 58.1364 | 179.2128 | N/A | N/A | 30.9345 | 0 | 30.8208 | 0 | N/A | N/A | N/A | N/A | N/A | N/A | N/A | N/A | N/A | N/A | N/A | N/A | N/A | N/A | N/A | N/A | N/A | N/A | N/A | N/A | N/A | N/A | N/A | 0 | 0 | N/A | N/A | N/A | N/A | N/A | N/A | N/A | N/A | N/A | N/A | N/A | 0 | 0 | N/A
BFA 60 [2814] | 0.81455 | 3593.1453 | 97.0149 | 39.4798 | 163.5132 | 47.1842 | N/A | N/A | N/A | N/A | N/A | N/A | 47.1842 | 47.1842 | N/A | 45.184 | 34.4646 | N/A | 0.10643 | 0.060024 | 0.054941 | 0.032416 | N/A | N/A | 61.6827 | 50.2434 | 30 | 19.2504 | 1.8196 | 37.3306 | 19.924 | 42.906 | 135.9215 | 62.1302 | 227.69 | N/A | N/A | 0 | 0 | 62.9067 | 181.7099 | N/A | N/A | 29.422 | 0 | 30.5412 | 0 | N/A | N/A | N/A | N/A | N/A | N/A | N/A | N/A | N/A | N/A | N/A | N/A | N/A | N/A | N/A | N/A | N/A | N/A | N/A | N/A | N/A | N/A | N/A | 0 | 0 | N/A | N/A | N/A | N/A | N/A | N/A | N/A | N/A | N/A | N/A | N/A | 0 | 0 | N/A
BFA 60 [2815] | 1.1001 | 7513.1637 | 202.8554 | 32.3874 | 169.1683 | 56.0076 | N/A | N/A | N/A | N/A | N/A | N/A | 56.0076 | 56.0076 | N/A | 47.9641 | 39.0811 | N/A | 0.13688 | 0.077817 | 0.10123 | 0.063944 | N/A | N/A | 108.6578 | 119.5321 | 30 | 29.6735 | -8.6035 | 50.6388 | N/A | 39.5006 | 129.4743 | 51.22 | 228.5288 | N/A | N/A | 0 | 0 | 60.5929 | 179.128 | N/A | N/A | 29.6179 | 0 | 32.2796 | 0 | N/A | N/A | N/A | N/A | N/A | N/A | N/A | N/A | N/A | N/A | N/A | N/A | N/A | N/A | N/A | N/A | N/A | N/A | N/A | N/A | N/A | N/A | N/A | 0 | 0 | N/A | N/A | N/A | N/A | N/A | N/A | N/A | N/A | N/A | N/A | N/A | 0 | 0 | N/A
BFA 60 [2816] | 2.0482 | 10924.4887 | 294.9612 | 23.8586 | 173.1603 | 74.1691 | N/A | N/A | N/A | N/A | N/A | N/A | 74.1691 | 74.1691 | N/A | 56.0189 | 53.2907 | N/A | 0.17228 | 0.11878 | 0.15601 | 0.094063 | N/A | N/A | 119.3062 | 244.3662 | 30 | 49.9998 | -28.9298 | 43.6981 | N/A | 38.9092 | 116.3859 | 61.6275 | 249.3408 | N/A | N/A | 0 | 0 | 59.878 | 179.5816 | N/A | N/A | 34.5847 | 0 | 31.0867 | 0 | N/A | N/A | N/A | N/A | N/A | N/A | N/A | N/A | N/A | N/A | N/A | N/A | N/A | N/A | N/A | N/A | N/A | N/A | N/A | N/A | N/A | N/A | N/A | 0 | 0 | N/A | N/A | N/A | N/A | N/A | N/A | N/A | N/A | N/A | N/A | N/A | 0 | 0 | N/A
BFA 60 [2817] | 1.1796 | 9463.1647 | 255.5054 | 30.4384 | 156.2901 | 59.2169 | N/A | N/A | N/A | N/A | N/A | N/A | 59.2169 | 59.2169 | N/A | 59.1066 | 43.9983 | N/A | 0.16189 | 0.10169 | 0.072196 | 0.041353 | N/A | N/A | 129.4422 | 152.6878 | 30 | 32.014 | -10.944 | 59.119 | N/A | 32.9971 | 131.1029 | 59.0758 | 225.68 | N/A | N/A | 0 | 0 | 63.3044 | 178.9929 | N/A | N/A | 32.1356 | 0 | 29.8037 | 0 | N/A | N/A | N/A | N/A | N/A | N/A | N/A | N/A | N/A | N/A | N/A | N/A | N/A | N/A | N/A | N/A | N/A | N/A | N/A | N/A | N/A | N/A | N/A | 0 | 0 | N/A | N/A | N/A | N/A | N/A | N/A | N/A | N/A | N/A | N/A | N/A | 0 | 0 | N/A
BFA 60 [2818] | 0.88977 | 6153.4028 | 166.1419 | 37.1096 | 180.4132 | 49.723 | N/A | N/A | N/A | N/A | N/A | N/A | 49.723 | 49.723 | N/A | 44.1223 | 40.7617 | N/A | 0.10048 | 0.05561 | 0.10921 | 0.067474 | N/A | N/A | 100.2404 | 89.1905 | 30 | 24.0589 | -2.9889 | 51.1527 | 23.7626 | 45.094 | 139.3582 | 47.6094 | 226.7351 | N/A | N/A | 0 | 0 | 62.5805 | 178.1541 | N/A | N/A | 28.9621 | 0 | 31.7088 | 0 | N/A | N/A | N/A | N/A | N/A | N/A | N/A | N/A | N/A | N/A | N/A | N/A | N/A | N/A | N/A | N/A | N/A | N/A | N/A | N/A | N/A | N/A | N/A | 0 | 0 | N/A | N/A | N/A | N/A | N/A | N/A | N/A | N/A | N/A | N/A | N/A | 0 | 0 | N/A
BFA 60 [2819] | 0.92199 | 8707.2063 | 235.0946 | 33.5105 | 163.0176 | 54.339 | N/A | N/A | N/A | N/A | N/A | N/A | 58.5861 | 54.339 | N/A | 58.5861 | 39.5551 | N/A | 0.14211 | 0.077411 | 0.068462 | 0.041426 | N/A | N/A | 129.7932 | 119.6678 | 30 | 27.4181 | -6.3481 | 63.5142 | 26.4757 | 35.4979 | 141.1998 | 53.0553 | 223.1522 | N/A | N/A | 0 | 0 | 61.8115 | 179.2712 | N/A | N/A | 28.5783 | 0 | 31.1778 | 0 | N/A | N/A | N/A | N/A | N/A | N/A | N/A | N/A | N/A | N/A | N/A | N/A | N/A | N/A | N/A | N/A | N/A | N/A | N/A | N/A | N/A | N/A | N/A | 0 | 0 | N/A | N/A | N/A | N/A | N/A | N/A | N/A | N/A | N/A | N/A | N/A | 0 | 0 | N/A
BFA 60 [2820] | 0.81655 | 3647.4001 | 98.4798 | 40.7644 | 166.5814 | 45.9453 | N/A | N/A | N/A | N/A | N/A | N/A | 45.9453 | 45.9453 | N/A | 39.874 | 42.1929 | N/A | 0.10561 | 0.070351 | 0.059583 | 0.033281 | N/A | N/A | 64.3024 | 52.5063 | 30 | 16.5893 | 4.4807 | 43.973 | 19.462 | 48.9495 | 125.2361 | 48.6981 | 207.3443 | N/A | N/A | 0 | 0 | 60.1246 | 180.1844 | N/A | N/A | 33.668 | 0 | 29.1861 | 0 | N/A | N/A | N/A | N/A | N/A | N/A | N/A | N/A | N/A | N/A | N/A | N/A | N/A | N/A | N/A | N/A | N/A | N/A | N/A | N/A | N/A | N/A | N/A | 0 | 0 | N/A | N/A | N/A | N/A | N/A | N/A | N/A | N/A | N/A | N/A | N/A | 0 | 0 | N/A
BFA 60 [2821] | 0.99834 | 2334.9607 | 63.0439 | 37.9413 | 173.5461 | 48.792 | N/A | N/A | N/A | N/A | N/A | N/A | 48.792 | 48.792 | N/A | 43.4162 | 37.3358 | N/A | 0.077775 | 0.053493 | 0.061414 | 0.0317 | N/A | N/A | 38.7629 | 38.6986 | 30 | 16.5723 | 4.4977 | 28.1791 | 15.5407 | 43.7602 | 138.0476 | 61.8059 | 238.8419 | N/A | N/A | 0 | 0 | 54.2901 | 181.1915 | N/A | N/A | 34.5201 | 0 | 27.3011 | 0 | N/A | N/A | N/A | N/A | N/A | N/A | N/A | N/A | N/A | N/A | N/A | N/A | N/A | N/A | N/A | N/A | N/A | N/A | N/A | N/A | N/A | N/A | N/A | 0 | 0 | N/A | N/A | N/A | N/A | N/A | N/A | N/A | N/A | N/A | N/A | N/A | 0 | 0 | N/A
BFA 60 [2822] | 0.92859 | 870.6694 | 23.5081 | 41.6619 | 150.0386 | 45.1309 | N/A | N/A | N/A | N/A | N/A | N/A | 45.1309 | 45.1309 | N/A | 41.66 | 35.6839 | N/A | 0.065353 | 0.038631 | 0.030384 | 0.019711 | N/A | N/A | 15.6266 | 14.5108 | 30 | 11.165 | 9.905 | 22.616 | 11.925 | 46.6409 | 117.2015 | 77.4355 | 228.6005 | N/A | N/A | 0 | 0 | 59.0335 | 180.1483 | N/A | N/A | 30.588 | 0 | 32.9725 | 0 | N/A | N/A | N/A | N/A | N/A | N/A | N/A | N/A | N/A | N/A | N/A | N/A | N/A | N/A | N/A | N/A | N/A | N/A | N/A | N/A | N/A | N/A | N/A | 0 | 0 | N/A | N/A | N/A | N/A | N/A | N/A | N/A | N/A | N/A | N/A | N/A | 0 | 0 | N/A
BFA 60 [2823] | 1.9139 | 18164.2619 | 490.4351 | 21.0625 | 162.6716 | 83.4758 | N/A | N/A | N/A | N/A | N/A | N/A | 83.4758 | 83.4758 | N/A | 59.5053 | 79.8777 | N/A | 0.22059 | 0.12763 | 0.16137 | 0.094829 | N/A | N/A | 176.2553 | 337.3327 | 30 | 59.0014 | -37.9314 | 61.5723 | N/A | 41.256 | 98.7147 | 43.659 | 228.8695 | N/A | N/A | 0 | 0 | 63.6853 | 181.2532 | N/A | N/A | 30.0518 | 0 | 30.4403 | 0 | N/A | N/A | N/A | N/A | N/A | N/A | N/A | N/A | N/A | N/A | N/A | N/A | N/A | N/A | N/A | N/A | N/A | N/A | N/A | N/A | N/A | N/A | N/A | 0 | 0 | N/A | N/A | N/A | N/A | N/A | N/A | N/A | N/A | N/A | N/A | N/A | 0 | 0 | N/A
BFA 60 [2824] | 1.1955 | 6192.0832 | 167.1862 | 30.619 | 159.9154 | 58.9013 | N/A | N/A | N/A | N/A | N/A | N/A | 58.9013 | 58.9013 | N/A | 48.3968 | 37.6104 | N/A | 0.14011 | 0.075629 | 0.093188 | 0.056856 | N/A | N/A | 85.1524 | 101.8032 | 30 | 30.3656 | -9.2956 | 40.7835 | N/A | 38.3448 | 118.3505 | 60.9377 | 230.7129 | N/A | N/A | 0 | 0 | 58.8689 | 176.8728 | N/A | N/A | 28.3593 | 0 | 31.3884 | 0 | N/A | N/A | N/A | N/A | N/A | N/A | N/A | N/A | N/A | N/A | N/A | N/A | N/A | N/A | N/A | N/A | N/A | N/A | N/A | N/A | N/A | N/A | N/A | 0 | 0 | N/A | N/A | N/A | N/A | N/A | N/A | N/A | N/A | N/A | N/A | N/A | 0 | 0 | N/A
BFA 60 [2825] | 1.1964 | 16298.7397 | 440.066 | 28.1113 | 165.6947 | 63.6692 | N/A | N/A | N/A | N/A | N/A | N/A | 67.7531 | 63.6692 | N/A | 67.7531 | 59.0187 | N/A | 0.1794 | 0.10695 | 0.087595 | 0.053305 | N/A | N/A | 207.3528 | 248.0702 | 30 | 36.6206 | -15.5506 | 89.0141 | N/A | 30.4337 | 141.1039 | 42.5129 | 220.0528 | N/A | N/A | 0 | 0 | 59.9425 | 181.7007 | N/A | N/A | 30.8023 | 0 | 31.3222 | 0 | N/A | N/A | N/A | N/A | N/A | N/A | N/A | N/A | N/A | N/A | N/A | N/A | N/A | N/A | N/A | N/A | N/A | N/A | N/A | N/A | N/A | N/A | N/A | 0 | 0 | N/A | N/A | N/A | N/A | N/A | N/A | N/A | N/A | N/A | N/A | N/A | 0 | 0 | N/A
BFA 60 [2826] | 1.0726 | 6092.0334 | 164.4849 | 33.5246 | 158.3241 | 54.3189 | N/A | N/A | N/A | N/A | N/A | N/A | 56.1324 | 54.3189 | N/A | 56.1324 | 34.3889 | N/A | 0.13165 | 0.085288 | 0.052189 | 0.0295 | N/A | N/A | 90.8441 | 97.4432 | 30 | 25.1988 | -4.1288 | 48.3517 | N/A | 35.2047 | 138.2074 | 65.6181 | 230.8502 | N/A | N/A | 0 | 0 | 61.3797 | 181.6903 | N/A | N/A | 32.9362 | 0 | 29.4773 | 0 | N/A | N/A | N/A | N/A | N/A | N/A | N/A | N/A | N/A | N/A | N/A | N/A | N/A | N/A | N/A | N/A | N/A | N/A | N/A | N/A | N/A | N/A | N/A | 0 | 0 | N/A | N/A | N/A | N/A | N/A | N/A | N/A | N/A | N/A | N/A | N/A | 0 | 0 | N/A
BFA 60 [2827] | 0.92827 | 4586.2971 | 123.83 | 34.5495 | 153.494 | 52.899 | N/A | N/A | N/A | N/A | N/A | N/A | 52.899 | 52.899 | N/A | 52.489 | 34.1317 | N/A | 0.12725 | 0.070242 | 0.042628 | 0.026308 | N/A | N/A | 70.2263 | 65.1893 | 30 | 21.9851 | -0.9151 | 41.7219 | 21.3499 | 36.3153 | 133.0198 | 66.7259 | 226.2663 | N/A | N/A | 0 | 0 | 61.664 | 182.3418 | N/A | N/A | 28.8983 | 0 | 31.6808 | 0 | N/A | N/A | N/A | N/A | N/A | N/A | N/A | N/A | N/A | N/A | N/A | N/A | N/A | N/A | N/A | N/A | N/A | N/A | N/A | N/A | N/A | N/A | N/A | 0 | 0 | N/A | N/A | N/A | N/A | N/A | N/A | N/A | N/A | N/A | N/A | N/A | 0 | 0 | N/A
BFA 60 [2828] | 1.4249 | 10893.9861 | 294.1376 | 27.2562 | 177.2028 | 65.5066 | N/A | N/A | N/A | N/A | N/A | N/A | 65.5066 | 65.5066 | N/A | 49.2274 | 49.8301 | N/A | 0.15437 | 0.085239 | 0.15561 | 0.096378 | N/A | N/A | 134.706 | 191.9479 | 30 | 42.3053 | -21.2353 | 51.5017 | N/A | 45.5344 | 117.5772 | 43.9722 | 234.9273 | N/A | N/A | 0 | 0 | 62.0367 | 176.825 | N/A | N/A | 28.9062 | 0 | 31.7713 | 0 | N/A | N/A | N/A | N/A | N/A | N/A | N/A | N/A | N/A | N/A | N/A | N/A | N/A | N/A | N/A | N/A | N/A | N/A | N/A | N/A | N/A | N/A | N/A | 0 | 0 | N/A | N/A | N/A | N/A | N/A | N/A | N/A | N/A | N/A | N/A | N/A | 0 | 0 | N/A
BFA 60 [2829] | 1.0472 | 4679.6873 | 126.3516 | 37.0006 | 189.6138 | 49.8485 | N/A | N/A | N/A | N/A | N/A | N/A | 49.8485 | 49.8485 | N/A | 41.0548 | 41.008 | N/A | 0.080326 | 0.050777 | 0.11405 | 0.080077 | N/A | N/A | 76.0413 | 79.6291 | 30 | 21.5283 | -0.45829 | 43.4748 | N/A | 47.8509 | 142.6199 | 47.1289 | 235.2225 | N/A | N/A | 0 | 0 | 59.5488 | 179.2842 | N/A | N/A | 32.2985 | 0 | 35.0743 | 0 | N/A | N/A | N/A | N/A | N/A | N/A | N/A | N/A | N/A | N/A | N/A | N/A | N/A | N/A | N/A | N/A | N/A | N/A | N/A | N/A | N/A | N/A | N/A | 0 | 0 | N/A | N/A | N/A | N/A | N/A | N/A | N/A | N/A | N/A | N/A | N/A | 0 | 0 | N/A
BFA 60 [2830] | 1.1551 | 5377.3297 | 145.1879 | 33.0445 | 168.0627 | 55.0165 | N/A | N/A | N/A | N/A | N/A | N/A | 55.0165 | 55.0165 | N/A | 42.7445 | 39.3283 | N/A | 0.12538 | 0.06979 | 0.095386 | 0.064171 | N/A | N/A | 79.1696 | 91.45 | 30 | 26.3971 | -5.3271 | 40.7418 | N/A | 44.8578 | 118.8877 | 49.8041 | 224.7199 | N/A | N/A | 0 | 0 | 57.6852 | 178.3702 | N/A | N/A | 29.1023 | 0 | 33.9304 | 0 | N/A | N/A | N/A | N/A | N/A | N/A | N/A | N/A | N/A | N/A | N/A | N/A | N/A | N/A | N/A | N/A | N/A | N/A | N/A | N/A | N/A | N/A | N/A | 0 | 0 | N/A | N/A | N/A | N/A | N/A | N/A | N/A | N/A | N/A | N/A | N/A | 0 | 0 | N/A
BFA 60 [2831] | 0.83034 | 5649.6191 | 152.5397 | 35.9336 | 159.0589 | 51.1207 | N/A | N/A | N/A | N/A | N/A | N/A | 52.0105 | 51.1207 | N/A | 52.0105 | 34.632 | N/A | 0.13539 | 0.071951 | 0.050379 | 0.028351 | N/A | N/A | 89.5174 | 74.3302 | 30 | 23.1811 | -2.1111 | 48.7433 | 23.4117 | 37.8495 | 137.9193 | 60.7811 | 225.1442 | N/A | N/A | 0 | 0 | 64.0299 | 183.1269 | N/A | N/A | 27.9878 | 0 | 29.3688 | 0 | N/A | N/A | N/A | N/A | N/A | N/A | N/A | N/A | N/A | N/A | N/A | N/A | N/A | N/A | N/A | N/A | N/A | N/A | N/A | N/A | N/A | N/A | N/A | 0 | 0 | N/A | N/A | N/A | N/A | N/A | N/A | N/A | N/A | N/A | N/A | N/A | 0 | 0 | N/A
BFA 60 [2832] | 2.1171 | 25628.5147 | 691.9699 | 18.6432 | 169.5565 | 93.8455 | N/A | N/A | N/A | N/A | N/A | N/A | 93.8455 | 93.8455 | N/A | 87.4671 | 77.8725 | N/A | 0.20922 | 0.1278 | 0.18515 | 0.086523 | N/A | N/A | 221.2051 | 468.3058 | 30 | 74.4233 | -53.3533 | 68.8723 | N/A | 28.1652 | 118.6158 | 63.3434 | 249.8057 | N/A | N/A | 0 | 0 | 65.3543 | 176.9225 | N/A | N/A | 31.4172 | 0 | 25.0473 | 0 | N/A | N/A | N/A | N/A | N/A | N/A | N/A | N/A | N/A | N/A | N/A | N/A | N/A | N/A | N/A | N/A | N/A | N/A | N/A | N/A | N/A | N/A | N/A | 0 | 0 | N/A | N/A | N/A | N/A | N/A | N/A | N/A | N/A | N/A | N/A | N/A | 0 | 0 | N/A
BFA 60 [2833] | 0.93674 | 4801.8534 | 129.65 | 35.9604 | 158.8401 | 51.0877 | N/A | N/A | N/A | N/A | N/A | N/A | 51.0877 | 51.0877 | N/A | 48.3188 | 36.0792 | N/A | 0.12716 | 0.077278 | 0.055744 | 0.031811 | N/A | N/A | 76.1338 | 71.3176 | 30 | 21.4795 | -0.40955 | 44.7109 | 21.4478 | 39.2511 | 131.4525 | 56.4337 | 220.0635 | N/A | N/A | 0 | 0 | 60.6325 | 180.7631 | N/A | N/A | 31.289 | 0 | 29.7119 | 0 | N/A | N/A | N/A | N/A | N/A | N/A | N/A | N/A | N/A | N/A | N/A | N/A | N/A | N/A | N/A | N/A | N/A | N/A | N/A | N/A | N/A | N/A | N/A | 0 | 0 | N/A | N/A | N/A | N/A | N/A | N/A | N/A | N/A | N/A | N/A | N/A | 0 | 0 | N/A
BFA 60 [2834] | 0.95678 | 3253.1039 | 87.8338 | 35.6543 | 158.888 | 51.4674 | N/A | N/A | N/A | N/A | N/A | N/A | 51.4674 | 51.4674 | N/A | 49.4184 | 36.1049 | N/A | 0.098891 | 0.061163 | 0.047245 | 0.02307 | N/A | N/A | 51.1977 | 48.985 | 30 | 19.0239 | 2.0461 | 34.2001 | 17.852 | 38.2264 | 134.4963 | 66.6921 | 230.8852 | N/A | N/A | 0 | 0 | 56.1993 | 179.6361 | N/A | N/A | 31.7366 | 0 | 26.0264 | 0 | N/A | N/A | N/A | N/A | N/A | N/A | N/A | N/A | N/A | N/A | N/A | N/A | N/A | N/A | N/A | N/A | N/A | N/A | N/A | N/A | N/A | N/A | N/A | 0 | 0 | N/A | N/A | N/A | N/A | N/A | N/A | N/A | N/A | N/A | N/A | N/A | 0 | 0 | N/A
BFA 60 [2835] | 1.0967 | 5148.462 | 139.0085 | 34.7492 | 172.9272 | 52.6329 | N/A | N/A | N/A | N/A | N/A | N/A | 52.6329 | 52.6329 | N/A | 41.0094 | 36.7751 | N/A | 0.12703 | 0.065898 | 0.1027 | 0.06933 | N/A | N/A | 79.2328 | 86.8949 | 30 | 27.2282 | -6.1582 | 37.8171 | N/A | 47.0373 | 123.1714 | 54.996 | 233.8617 | N/A | N/A | 0 | 0 | 62.6594 | 181.7077 | N/A | N/A | 27.4178 | 0 | 34.0221 | 0 | N/A | N/A | N/A | N/A | N/A | N/A | N/A | N/A | N/A | N/A | N/A | N/A | N/A | N/A | N/A | N/A | N/A | N/A | N/A | N/A | N/A | N/A | N/A | 0 | 0 | N/A | N/A | N/A | N/A | N/A | N/A | N/A | N/A | N/A | N/A | N/A | 0 | 0 | N/A
BFA 60 [2836] | 0.97707 | 4414.9607 | 119.2039 | 35.3494 | 167.8948 | 51.8527 | N/A | N/A | N/A | N/A | N/A | N/A | 51.9001 | 51.8527 | N/A | 51.9001 | 36.923 | N/A | 0.098254 | 0.060433 | 0.061789 | 0.036129 | N/A | N/A | 68.9668 | 67.3852 | 30 | 20.6879 | 0.38206 | 42.6815 | 19.5258 | 37.9262 | 143.4448 | 61.1707 | 234.9133 | N/A | N/A | 0 | 0 | 55.3418 | 179.4998 | N/A | N/A | 31.5945 | 0 | 30.3156 | 0 | N/A | N/A | N/A | N/A | N/A | N/A | N/A | N/A | N/A | N/A | N/A | N/A | N/A | N/A | N/A | N/A | N/A | N/A | N/A | N/A | N/A | N/A | N/A | 0 | 0 | N/A | N/A | N/A | N/A | N/A | N/A | N/A | N/A | N/A | N/A | N/A | 0 | 0 | N/A
BFA 60 [2837] | 1.6555 | 11928.7863 | 322.0772 | 23.8028 | 155.7718 | 74.3329 | N/A | N/A | N/A | N/A | N/A | N/A | 74.3329 | 74.3329 | N/A | 66.0172 | 53.602 | N/A | 0.17551 | 0.10936 | 0.085045 | 0.051485 | N/A | N/A | 129.9871 | 215.1916 | 30 | 41.968 | -20.898 | 56.847 | N/A | 27.5174 | 123.6302 | 68.7859 | 235.913 | N/A | N/A | 0 | 0 | 59.4048 | 184.381 | N/A | N/A | 31.9281 | 0 | 31.1903 | 0 | N/A | N/A | N/A | N/A | N/A | N/A | N/A | N/A | N/A | N/A | N/A | N/A | N/A | N/A | N/A | N/A | N/A | N/A | N/A | N/A | N/A | N/A | N/A | 0 | 0 | N/A | N/A | N/A | N/A | N/A | N/A | N/A | N/A | N/A | N/A | N/A | 0 | 0 | N/A
BFA 60 [2838] | 2.1516 | 16882.2323 | 455.8203 | 18.7246 | 158.1479 | 93.4521 | N/A | N/A | N/A | N/A | N/A | N/A | 93.4521 | 93.4521 | N/A | 65.1552 | 72.5277 | N/A | 0.19637 | 0.10925 | 0.12837 | 0.080953 | N/A | N/A | 146.3275 | 314.8402 | 30 | 59.8156 | -38.7456 | 56.4476 | N/A | 27.5196 | 108.7343 | 66.8866 | 239.8296 | N/A | N/A | 0 | 0 | 56.7739 | 184.2688 | N/A | N/A | 29.0887 | 0 | 32.2373 | 0 | N/A | N/A | N/A | N/A | N/A | N/A | N/A | N/A | N/A | N/A | N/A | N/A | N/A | N/A | N/A | N/A | N/A | N/A | N/A | N/A | N/A | N/A | N/A | 0 | 0 | N/A | N/A | N/A | N/A | N/A | N/A | N/A | N/A | N/A | N/A | N/A | 0 | 0 | N/A
BFA 60 [2839] | 0.97283 | 3286.8151 | 88.744 | 38.4156 | 182.3391 | 48.2811 | N/A | N/A | N/A | N/A | N/A | N/A | 48.2811 | 48.2811 | N/A | 40.1744 | 37.4064 | N/A | 0.083028 | 0.051857 | 0.094157 | 0.055171 | N/A | N/A | 55.1421 | 53.6439 | 30 | 19.8077 | 1.2623 | 33.1872 | 18.5956 | 48.5119 | 136.8724 | 56.0763 | 240.1055 | N/A | N/A | 0 | 0 | 59.1618 | 177.9498 | N/A | N/A | 31.9878 | 0 | 30.3679 | 0 | N/A | N/A | N/A | N/A | N/A | N/A | N/A | N/A | N/A | N/A | N/A | N/A | N/A | N/A | N/A | N/A | N/A | N/A | N/A | N/A | N/A | N/A | N/A | 0 | 0 | N/A | N/A | N/A | N/A | N/A | N/A | N/A | N/A | N/A | N/A | N/A | 0 | 0 | N/A
BFA 60 [2840] | 1.1201 | 9892.6989 | 267.1029 | 30.503 | 167.6209 | 59.1035 | N/A | N/A | N/A | N/A | N/A | N/A | 59.1035 | 59.1035 | N/A | 45.9083 | 52.1862 | N/A | 0.15947 | 0.079233 | 0.11018 | 0.071759 | N/A | N/A | 135.5771 | 151.8617 | 30 | 32.8031 | -11.7331 | 60.3156 | N/A | 40.8169 | 120.6281 | 43.0668 | 218.5504 | N/A | N/A | 0 | 0 | 60.4457 | 179.6052 | N/A | N/A | 26.4205 | 0 | 33.0765 | 0 | N/A | N/A | N/A | N/A | N/A | N/A | N/A | N/A | N/A | N/A | N/A | N/A | N/A | N/A | N/A | N/A | N/A | N/A | N/A | N/A | N/A | N/A | N/A | 0 | 0 | N/A | N/A | N/A | N/A | N/A | N/A | N/A | N/A | N/A | N/A | N/A | 0 | 0 | N/A
BFA 60 [2841] | 1.0445 | 5431.0018 | 146.637 | 34.5191 | 176.5834 | 52.9399 | N/A | N/A | N/A | N/A | N/A | N/A | 52.9399 | 52.9399 | N/A | 40.099 | 38.9984 | N/A | 0.11833 | 0.068517 | 0.11085 | 0.061575 | N/A | N/A | 83.0964 | 86.7941 | 30 | 27.2586 | -6.1886 | 39.848 | N/A | 48.4655 | 124.1172 | 50.343 | 231.8243 | N/A | N/A | 0 | 0 | 61.4583 | 179.1446 | N/A | N/A | 30.0715 | 0 | 29.051 | 0 | N/A | N/A | N/A | N/A | N/A | N/A | N/A | N/A | N/A | N/A | N/A | N/A | N/A | N/A | N/A | N/A | N/A | N/A | N/A | N/A | N/A | N/A | N/A | 0 | 0 | N/A | N/A | N/A | N/A | N/A | N/A | N/A | N/A | N/A | N/A | N/A | 0 | 0 | N/A
BFA 60 [2842] | 2.8493 | 35080.0138 | 947.1604 | 14.6481 | 180.3048 | 118.6329 | N/A | N/A | N/A | N/A | N/A | N/A | 118.6329 | 118.6329 | N/A | 105.8794 | 99.1102 | N/A | 0.21072 | 0.13053 | 0.20796 | 0.12789 | N/A | N/A | 239.5188 | 682.4489 | 30 | 95.2436 | -74.1736 | 73.6638 | N/A | 30.0372 | 117.1794 | 45.1258 | 255.2211 | N/A | N/A | 0 | 0 | 56.9534 | 181.2781 | N/A | N/A | 31.7764 | 0 | 31.591 | 0 | N/A | N/A | N/A | N/A | N/A | N/A | N/A | N/A | N/A | N/A | N/A | N/A | N/A | N/A | N/A | N/A | N/A | N/A | N/A | N/A | N/A | N/A | N/A | 0 | 0 | N/A | N/A | N/A | N/A | N/A | N/A | N/A | N/A | N/A | N/A | N/A | 0 | 0 | N/A
BFA 60 [2843] | 1.8043 | 15457.7843 | 417.3602 | 22.2947 | 163.7487 | 79.0785 | N/A | N/A | N/A | N/A | N/A | N/A | 79.0785 | 79.0785 | N/A | 57.2172 | 66.4314 | N/A | 0.19523 | 0.11906 | 0.15177 | 0.086811 | N/A | N/A | 158.3339 | 285.6819 | 30 | 54.1109 | -33.0409 | 57.1337 | N/A | 37.0478 | 106.6486 | 48.1768 | 232.2241 | N/A | N/A | 0 | 0 | 60.6015 | 177.6824 | N/A | N/A | 31.3763 | 0 | 29.77 | 0 | N/A | N/A | N/A | N/A | N/A | N/A | N/A | N/A | N/A | N/A | N/A | N/A | N/A | N/A | N/A | N/A | N/A | N/A | N/A | N/A | N/A | N/A | N/A | 0 | 0 | N/A | N/A | N/A | N/A | N/A | N/A | N/A | N/A | N/A | N/A | N/A | 0 | 0 | N/A
BFA 60 [2844] | 0.96835 | 2820.3103 | 76.1484 | 38.2873 | 178.86 | 48.4179 | N/A | N/A | N/A | N/A | N/A | N/A | 48.4179 | 48.4179 | N/A | 37.3383 | 37.2699 | N/A | 0.093422 | 0.047341 | 0.087039 | 0.053086 | N/A | N/A | 47.1819 | 45.6886 | 30 | 20.5412 | 0.52877 | 27.46 | 17.8137 | 55.4471 | 121.7895 | 54.5 | 234.5917 | N/A | N/A | 0 | 0 | 59.8733 | 181.9041 | N/A | N/A | 26.8734 | 0 | 31.3796 | 0 | N/A | N/A | N/A | N/A | N/A | N/A | N/A | N/A | N/A | N/A | N/A | N/A | N/A | N/A | N/A | N/A | N/A | N/A | N/A | N/A | N/A | N/A | N/A | 0 | 0 | N/A | N/A | N/A | N/A | N/A | N/A | N/A | N/A | N/A | N/A | N/A | 0 | 0 | N/A
BFA 60 [2845] | 1.0445 | 6542.7722 | 176.6549 | 33.6029 | 188.1493 | 54.2071 | N/A | N/A | N/A | N/A | N/A | N/A | 54.2071 | 54.2071 | N/A | 41.4762 | 39.5863 | N/A | 0.11354 | 0.061872 | 0.13438 | 0.076049 | N/A | N/A | 97.7667 | 102.1206 | 30 | 29.3013 | -8.2313 | 44.6585 | N/A | 46.9513 | 136.5156 | 49.6339 | 243.7586 | N/A | N/A | 0 | 0 | 62.5847 | 181.6894 | N/A | N/A | 28.5882 | 0 | 29.5065 | 0 | N/A | N/A | N/A | N/A | N/A | N/A | N/A | N/A | N/A | N/A | N/A | N/A | N/A | N/A | N/A | N/A | N/A | N/A | N/A | N/A | N/A | N/A | N/A | 0 | 0 | N/A | N/A | N/A | N/A | N/A | N/A | N/A | N/A | N/A | N/A | N/A | 0 | 0 | N/A
BFA 60 [2846] | 0.76477 | 2332.9237 | 62.9889 | 40.0174 | 167.8759 | 46.6548 | N/A | N/A | N/A | N/A | N/A | N/A | 46.6548 | 46.6548 | N/A | 43.5229 | 36.4082 | N/A | 0.077085 | 0.039514 | 0.052 | 0.03186 | N/A | N/A | 40.5032 | 30.9756 | 30 | 15.3318 | 5.7382 | 30.4326 | 16.0684 | 44.0668 | 138.0363 | 60.3803 | 229.3633 | N/A | N/A | 0 | 0 | 56.608 | 178.5943 | N/A | N/A | 27.1398 | 0 | 31.4955 | 0 | N/A | N/A | N/A | N/A | N/A | N/A | N/A | N/A | N/A | N/A | N/A | N/A | N/A | N/A | N/A | N/A | N/A | N/A | N/A | N/A | N/A | N/A | N/A | 0 | 0 | N/A | N/A | N/A | N/A | N/A | N/A | N/A | N/A | N/A | N/A | N/A | 0 | 0 | N/A
BFA 60 [2847] | 1.6034 | 9657.0842 | 260.7413 | 25.6988 | 175.9835 | 69.1819 | N/A | N/A | N/A | N/A | N/A | N/A | 69.1819 | 69.1819 | N/A | 46.6023 | 52.7697 | N/A | 0.16396 | 0.097066 | 0.14992 | 0.083922 | N/A | N/A | 113.0677 | 181.2875 | 30 | 44.1715 | -23.1015 | 43.7254 | N/A | 49.9886 | 109.8102 | 45.7755 | 238.0538 | N/A | N/A | 0 | 0 | 59.1671 | 181.2228 | N/A | N/A | 30.6259 | 0 | 29.2392 | 0 | N/A | N/A | N/A | N/A | N/A | N/A | N/A | N/A | N/A | N/A | N/A | N/A | N/A | N/A | N/A | N/A | N/A | N/A | N/A | N/A | N/A | N/A | N/A | 0 | 0 | N/A | N/A | N/A | N/A | N/A | N/A | N/A | N/A | N/A | N/A | N/A | 0 | 0 | N/A
BFA 60 [2848] | 0.95516 | 3863.9085 | 104.3255 | 35.168 | 179.0465 | 52.0855 | N/A | N/A | N/A | N/A | N/A | N/A | 52.0855 | 52.0855 | N/A | 41.3381 | 38.2628 | N/A | 0.097941 | 0.048445 | 0.095474 | 0.054733 | N/A | N/A | 60.089 | 57.3943 | 30 | 22.8745 | -1.8045 | 33.7835 | 19.0379 | 46.5678 | 130.886 | 54.2454 | 238.5614 | N/A | N/A | 0 | 0 | 56.712 | 180.034 | N/A | N/A | 26.3186 | 0 | 29.8247 | 0 | N/A | N/A | N/A | N/A | N/A | N/A | N/A | N/A | N/A | N/A | N/A | N/A | N/A | N/A | N/A | N/A | N/A | N/A | N/A | N/A | N/A | N/A | N/A | 0 | 0 | N/A | N/A | N/A | N/A | N/A | N/A | N/A | N/A | N/A | N/A | N/A | 0 | 0 | N/A
BFA 60 [2849] | 1.4517 | 7226.9652 | 195.1281 | 28.1947 | 160.4976 | 63.4962 | N/A | N/A | N/A | N/A | N/A | N/A | 63.4962 | 63.4962 | N/A | 48.1269 | 43.9549 | N/A | 0.15911 | 0.093866 | 0.10874 | 0.062195 | N/A | N/A | 92.1919 | 133.8359 | 30 | 36.1574 | -15.0874 | 39.975 | N/A | 38.6158 | 112.6535 | 64.2225 | 235.4934 | N/A | N/A | 0 | 0 | 61.1219 | 180.1473 | N/A | N/A | 30.5377 | 0 | 29.769 | 0 | N/A | N/A | N/A | N/A | N/A | N/A | N/A | N/A | N/A | N/A | N/A | N/A | N/A | N/A | N/A | N/A | N/A | N/A | N/A | N/A | N/A | N/A | N/A | 0 | 0 | N/A | N/A | N/A | N/A | N/A | N/A | N/A | N/A | N/A | N/A | N/A | 0 | 0 | N/A
BFA 60 [2850] | 1.1668 | 3224.0589 | 87.0496 | 36.481 | 184.7299 | 50.4579 | N/A | N/A | N/A | N/A | N/A | N/A | 50.4579 | 50.4579 | N/A | 35.9926 | 37.1852 | N/A | 0.1001 | 0.062327 | 0.10947 | 0.059632 | N/A | N/A | 51.7558 | 60.3909 | 30 | 24.2988 | -3.2288 | 26.5368 | N/A | 58.5388 | 121.6306 | 55.778 | 244.5349 | N/A | N/A | 0 | 0 | 61.7267 | 180.0242 | N/A | N/A | 31.9072 | 0 | 28.5786 | 0 | N/A | N/A | N/A | N/A | N/A | N/A | N/A | N/A | N/A | N/A | N/A | N/A | N/A | N/A | N/A | N/A | N/A | N/A | N/A | N/A | N/A | N/A | N/A | 0 | 0 | N/A | N/A | N/A | N/A | N/A | N/A | N/A | N/A | N/A | N/A | N/A | 0 | 0 | N/A
BFA 60 [2851] | 0.86101 | 3270.9756 | 88.3163 | 39.113 | 168.1096 | 47.5547 | N/A | N/A | N/A | N/A | N/A | N/A | 49.0264 | 47.5547 | N/A | 49.0264 | 35.3852 | N/A | 0.087815 | 0.05518 | 0.046887 | 0.026811 | N/A | N/A | 55.7146 | 47.9706 | 30 | 17.344 | 3.726 | 37.7188 | 18.4115 | 40.9504 | 147.6552 | 65.339 | 236.1907 | N/A | N/A | 0 | 0 | 58.4542 | 182.3692 | N/A | N/A | 32.1437 | 0 | 29.7618 | 0 | N/A | N/A | N/A | N/A | N/A | N/A | N/A | N/A | N/A | N/A | N/A | N/A | N/A | N/A | N/A | N/A | N/A | N/A | N/A | N/A | N/A | N/A | N/A | 0 | 0 | N/A | N/A | N/A | N/A | N/A | N/A | N/A | N/A | N/A | N/A | N/A | 0 | 0 | N/A
BFA 60 [2852] | 1.0237 | 4260.8556 | 115.0431 | 35.547 | 169.5299 | 51.6022 | N/A | N/A | N/A | N/A | N/A | N/A | 51.6022 | 51.6022 | N/A | 41.833 | 36.1467 | N/A | 0.11404 | 0.065491 | 0.092783 | 0.051133 | N/A | N/A | 66.8827 | 68.465 | 30 | 24.5978 | -3.5278 | 34.6442 | N/A | 45.8188 | 123.5091 | 58.1785 | 233.2089 | N/A | N/A | 0 | 0 | 60.5345 | 177.8165 | N/A | N/A | 29.8678 | 0 | 28.8593 | 0 | N/A | N/A | N/A | N/A | N/A | N/A | N/A | N/A | N/A | N/A | N/A | N/A | N/A | N/A | N/A | N/A | N/A | N/A | N/A | N/A | N/A | N/A | N/A | 0 | 0 | N/A | N/A | N/A | N/A | N/A | N/A | N/A | N/A | N/A | N/A | N/A | 0 | 0 | N/A
BFA 60 [2853] | 0.68768 | 3690.5951 | 99.6461 | 41.1269 | 180.9583 | 45.6115 | N/A | N/A | N/A | N/A | N/A | N/A | 48.595 | 45.6115 | N/A | 48.595 | 36.5635 | N/A | 0.071424 | 0.034629 | 0.081308 | 0.048544 | N/A | N/A | 65.5402 | 45.0709 | 30 | 16.4953 | 4.5747 | 44.7471 | 19.3565 | 44.6145 | 153.2115 | 58.7117 | 238.9083 | N/A | N/A | 0 | 0 | 59.2904 | 178.1188 | N/A | N/A | 25.866 | 0 | 30.8387 | 0 | N/A | N/A | N/A | N/A | N/A | N/A | N/A | N/A | N/A | N/A | N/A | N/A | N/A | N/A | N/A | N/A | N/A | N/A | N/A | N/A | N/A | N/A | N/A | 0 | 0 | N/A | N/A | N/A | N/A | N/A | N/A | N/A | N/A | N/A | N/A | N/A | 0 | 0 | N/A
BFA 60 [2854] | 1.7229 | 16828.0452 | 454.3572 | 22.1486 | 172.0147 | 79.5733 | N/A | N/A | N/A | N/A | N/A | N/A | 79.5733 | 79.5733 | N/A | 61.7961 | 61.8126 | N/A | 0.18002 | 0.10492 | 0.14942 | 0.090454 | N/A | N/A | 171.2976 | 295.1215 | 30 | 53.0389 | -31.9689 | 63.4554 | N/A | 32.5072 | 121.714 | 47.2828 | 239.9385 | N/A | N/A | 0 | 0 | 56.5882 | 180.8391 | N/A | N/A | 30.235 | 0 | 31.1886 | 0 | N/A | N/A | N/A | N/A | N/A | N/A | N/A | N/A | N/A | N/A | N/A | N/A | N/A | N/A | N/A | N/A | N/A | N/A | N/A | N/A | N/A | N/A | N/A | 0 | 0 | N/A | N/A | N/A | N/A | N/A | N/A | N/A | N/A | N/A | N/A | N/A | 0 | 0 | N/A
BFA 60 [2855] | 0.67462 | 2982.4874 | 80.5272 | 42.5698 | 178.2116 | 44.3467 | N/A | N/A | N/A | N/A | N/A | N/A | 44.8777 | 44.3467 | N/A | 44.8777 | 37.0679 | N/A | 0.070491 | 0.03729 | 0.057334 | 0.035014 | N/A | N/A | 54.4757 | 36.7501 | 30 | 14.6914 | 6.3786 | 40.6017 | 18.0113 | 45.5015 | 152.7179 | 54.4499 | 227.1837 | N/A | N/A | 0 | 0 | 59.2016 | 182.3559 | N/A | N/A | 27.8789 | 0 | 31.4125 | 0 | N/A | N/A | N/A | N/A | N/A | N/A | N/A | N/A | N/A | N/A | N/A | N/A | N/A | N/A | N/A | N/A | N/A | N/A | N/A | N/A | N/A | N/A | N/A | 0 | 0 | N/A | N/A | N/A | N/A | N/A | N/A | N/A | N/A | N/A | N/A | N/A | 0 | 0 | N/A
BFA 60 [2856] | 1.1781 | 5873.8457 | 158.5938 | 30.9382 | 161.5576 | 58.3529 | N/A | N/A | N/A | N/A | N/A | N/A | 58.3529 | 58.3529 | N/A | 50.8088 | 36.3961 | N/A | 0.13687 | 0.077801 | 0.077757 | 0.047958 | N/A | N/A | 81.5352 | 96.0561 | 30 | 28.0859 | -7.0159 | 41.8277 | N/A | 36.3663 | 126.0463 | 61.9394 | 232.9239 | N/A | N/A | 0 | 0 | 58.0861 | 182.4194 | N/A | N/A | 29.6145 | 0 | 31.6646 | 0 | N/A | N/A | N/A | N/A | N/A | N/A | N/A | N/A | N/A | N/A | N/A | N/A | N/A | N/A | N/A | N/A | N/A | N/A | N/A | N/A | N/A | N/A | N/A | 0 | 0 | N/A | N/A | N/A | N/A | N/A | N/A | N/A | N/A | N/A | N/A | N/A | 0 | 0 | N/A
BFA 60 [2857] | 1.0908 | 9604.4687 | 259.3207 | 32.0007 | 168.6643 | 56.6113 | N/A | N/A | N/A | N/A | N/A | N/A | 64.145 | 56.6113 | N/A | 64.145 | 35.4551 | N/A | 0.13377 | 0.084326 | 0.088977 | 0.044519 | N/A | N/A | 137.4217 | 149.8957 | 30 | 30.5206 | -9.4506 | 62.9376 | N/A | 34.2887 | 145.0752 | 62.1355 | 239.3734 | N/A | N/A | 0 | 0 | 60.84 | 178.7993 | N/A | N/A | 32.2263 | 0 | 26.5807 | 0 | N/A | N/A | N/A | N/A | N/A | N/A | N/A | N/A | N/A | N/A | N/A | N/A | N/A | N/A | N/A | N/A | N/A | N/A | N/A | N/A | N/A | N/A | N/A | 0 | 0 | N/A | N/A | N/A | N/A | N/A | N/A | N/A | N/A | N/A | N/A | N/A | 0 | 0 | N/A
BFA 60 [2858] | 1.2096 | 6499.0743 | 175.475 | 31.2058 | 173.6185 | 57.9024 | N/A | N/A | N/A | N/A | N/A | N/A | 57.9024 | 57.9024 | N/A | 42.0275 | 38.425 | N/A | 0.13689 | 0.077241 | 0.12182 | 0.06752 | N/A | N/A | 90.9159 | 109.9722 | 30 | 32.5353 | -11.4653 | 39.9509 | N/A | 45.6088 | 119.9901 | 53.4174 | 236.901 | N/A | N/A | 0 | 0 | 60.7985 | 179.044 | N/A | N/A | 29.4341 | 0 | 28.9971 | 0 | N/A | N/A | N/A | N/A | N/A | N/A | N/A | N/A | N/A | N/A | N/A | N/A | N/A | N/A | N/A | N/A | N/A | N/A | N/A | N/A | N/A | N/A | N/A | 0 | 0 | N/A | N/A | N/A | N/A | N/A | N/A | N/A | N/A | N/A | N/A | N/A | 0 | 0 | N/A
BFA 60 [2859] | 0.64095 | 1893.2159 | 51.1168 | 45.3549 | 191.6505 | 42.166 | N/A | N/A | N/A | N/A | N/A | N/A | 42.166 | 42.166 | N/A | 36.7908 | 38.6874 | N/A | 0.04265 | 0.023346 | 0.072543 | 0.04147 | N/A | N/A | 36.3682 | 23.3104 | 30 | 12.2178 | 8.8522 | 30.9911 | 15.7654 | 54.7893 | 147.2527 | 50.8455 | 226.1218 | N/A | N/A | 0 | 0 | 60.8617 | 179.2724 | N/A | N/A | 28.695 | 0 | 29.7547 | 0 | N/A | N/A | N/A | N/A | N/A | N/A | N/A | N/A | N/A | N/A | N/A | N/A | N/A | N/A | N/A | N/A | N/A | N/A | N/A | N/A | N/A | N/A | N/A | 0 | 0 | N/A | N/A | N/A | N/A | N/A | N/A | N/A | N/A | N/A | N/A | N/A | 0 | 0 | N/A
BFA 60 [2860] | 1.431 | 11224.4175 | 303.0593 | 25.3283 | 156.2592 | 70.1256 | N/A | N/A | N/A | N/A | N/A | N/A | 70.1256 | 70.1256 | N/A | 56.9894 | 53.6241 | N/A | 0.18023 | 0.098643 | 0.1049 | 0.060727 | N/A | N/A | 129.65 | 185.5268 | 30 | 41.7931 | -20.7231 | 53.7142 | N/A | 31.9116 | 115.7276 | 61.2808 | 231.2288 | N/A | N/A | 0 | 0 | 61.6072 | 180.0257 | N/A | N/A | 28.6921 | 0 | 30.0669 | 0 | N/A | N/A | N/A | N/A | N/A | N/A | N/A | N/A | N/A | N/A | N/A | N/A | N/A | N/A | N/A | N/A | N/A | N/A | N/A | N/A | N/A | N/A | N/A | 0 | 0 | N/A | N/A | N/A | N/A | N/A | N/A | N/A | N/A | N/A | N/A | N/A | 0 | 0 | N/A
BFA 60 [2861] | 1.1527 | 5033.1533 | 135.8951 | 31.3804 | 150.6907 | 57.6128 | N/A | N/A | N/A | N/A | N/A | N/A | 57.6128 | 57.6128 | N/A | 47.7328 | 40.9013 | N/A | 0.15037 | 0.081965 | 0.069861 | 0.042737 | N/A | N/A | 70.763 | 81.5719 | 30 | 24.7083 | -3.6383 | 40.7406 | N/A | 39.4465 | 108.5343 | 57.1011 | 217.4517 | N/A | N/A | 0 | 0 | 58.9526 | 180.2879 | N/A | N/A | 28.5947 | 0 | 31.4557 | 0 | N/A | N/A | N/A | N/A | N/A | N/A | N/A | N/A | N/A | N/A | N/A | N/A | N/A | N/A | N/A | N/A | N/A | N/A | N/A | N/A | N/A | N/A | N/A | 0 | 0 | N/A | N/A | N/A | N/A | N/A | N/A | N/A | N/A | N/A | N/A | N/A | 0 | 0 | N/A
BFA 60 [2862] | 0.74491 | 2197.3352 | 59.328 | 40.3114 | 161.4405 | 46.372 | N/A | N/A | N/A | N/A | N/A | N/A | 46.372 | 46.372 | N/A | 44.1803 | 35.8583 | N/A | 0.083215 | 0.04554 | 0.038887 | 0.021824 | N/A | N/A | 38.3818 | 28.5911 | 30 | 14.3172 | 6.7528 | 30.695 | 15.9333 | 43.1733 | 136.1701 | 60.1047 | 222.247 | N/A | N/A | 0 | 0 | 57.4886 | 180.422 | N/A | N/A | 28.6903 | 0 | 29.3015 | 0 | N/A | N/A | N/A | N/A | N/A | N/A | N/A | N/A | N/A | N/A | N/A | N/A | N/A | N/A | N/A | N/A | N/A | N/A | N/A | N/A | N/A | N/A | N/A | 0 | 0 | N/A | N/A | N/A | N/A | N/A | N/A | N/A | N/A | N/A | N/A | N/A | 0 | 0 | N/A
BFA 60 [2863] | 2.1737 | 27488.1553 | 742.1802 | 17.2522 | 186.403 | 101.1538 | N/A | N/A | N/A | N/A | N/A | N/A | 101.1538 | 101.1538 | N/A | 87.8036 | 85.1857 | N/A | 0.19562 | 0.11237 | 0.20813 | 0.11341 | N/A | N/A | 220.1143 | 478.4704 | 30 | 79.1623 | -58.0923 | 69.4476 | N/A | 40.1768 | 117.9823 | 35.5784 | 250.6738 | N/A | N/A | 0 | 0 | 60.1746 | 182.3493 | N/A | N/A | 29.8737 | 0 | 28.5861 | 0 | N/A | N/A | N/A | N/A | N/A | N/A | N/A | N/A | N/A | N/A | N/A | N/A | N/A | N/A | N/A | N/A | N/A | N/A | N/A | N/A | N/A | N/A | N/A | 0 | 0 | N/A | N/A | N/A | N/A | N/A | N/A | N/A | N/A | N/A | N/A | N/A | 0 | 0 | N/A
BFA 60 [2864] | 0.93223 | 9228.067 | 249.1578 | 33.2779 | 162.5259 | 54.6746 | N/A | N/A | N/A | N/A | N/A | N/A | 65.477 | 54.6746 | N/A | 65.477 | 38.5799 | N/A | 0.14221 | 0.080933 | 0.049822 | 0.030429 | N/A | N/A | 136.7131 | 127.4478 | 30 | 26.8973 | -5.8273 | 68.6171 | 26.8987 | 34.1052 | 148.2687 | 55.5457 | 225.7623 | N/A | N/A | 0 | 0 | 61.4651 | 181.5608 | N/A | N/A | 29.6438 | 0 | 31.4143 | 0 | N/A | N/A | N/A | N/A | N/A | N/A | N/A | N/A | N/A | N/A | N/A | N/A | N/A | N/A | N/A | N/A | N/A | N/A | N/A | N/A | N/A | N/A | N/A | 0 | 0 | N/A | N/A | N/A | N/A | N/A | N/A | N/A | N/A | N/A | N/A | N/A | 0 | 0 | N/A
BFA 60 [2865] | 1.6581 | 13248.6414 | 357.7133 | 20.4755 | 133.3701 | 85.7615 | N/A | N/A | N/A | N/A | N/A | N/A | 85.7615 | 85.7615 | N/A | 85.0923 | 65.8713 | N/A | 0.19211 | 0.11249 | 0.032259 | 0.017202 | N/A | N/A | 125.1308 | 207.4769 | 30 | 36.3191 | -15.2491 | 77.6901 | N/A | 21.1953 | 117.7164 | 68.2666 | 214.8101 | N/A | N/A | 0 | 0 | 59.797 | 181.3494 | N/A | N/A | 30.3501 | 0 | 28.0691 | 0 | N/A | N/A | N/A | N/A | N/A | N/A | N/A | N/A | N/A | N/A | N/A | N/A | N/A | N/A | N/A | N/A | N/A | N/A | N/A | N/A | N/A | N/A | N/A | 0 | 0 | N/A | N/A | N/A | N/A | N/A | N/A | N/A | N/A | N/A | N/A | N/A | 0 | 0 | N/A
BFA 60 [2866] | 1.2557 | 5416.0432 | 146.2332 | 31.3921 | 180.1173 | 57.5935 | N/A | N/A | N/A | N/A | N/A | N/A | 57.5935 | 57.5935 | N/A | 40.1042 | 40.4255 | N/A | 0.11625 | 0.065054 | 0.12022 | 0.073812 | N/A | N/A | 76.1717 | 95.6472 | 30 | 29.5297 | -8.4597 | 36.682 | N/A | 49.3137 | 121.7595 | 49.0233 | 238.1108 | N/A | N/A | 0 | 0 | 56.8214 | 178.5692 | N/A | N/A | 29.2313 | 0 | 31.5493 | 0 | N/A | N/A | N/A | N/A | N/A | N/A | N/A | N/A | N/A | N/A | N/A | N/A | N/A | N/A | N/A | N/A | N/A | N/A | N/A | N/A | N/A | N/A | N/A | 0 | 0 | N/A | N/A | N/A | N/A | N/A | N/A | N/A | N/A | N/A | N/A | N/A | 0 | 0 | N/A
BFA 60 [2867] | 0.75332 | 1858.9895 | 50.1927 | 41.1898 | 153.3199 | 45.5542 | N/A | N/A | N/A | N/A | N/A | N/A | 45.6305 | 45.5542 | N/A | 45.6305 | 34.2467 | N/A | 0.086129 | 0.051192 | 0.02103 | 0.012468 | N/A | N/A | 33.0547 | 24.9007 | 30 | 13.0259 | 8.0441 | 30.2002 | 15.7393 | 42.1814 | 138.2815 | 68.773 | 223.4484 | N/A | N/A | 0 | 0 | 61.2856 | 184.0734 | N/A | N/A | 30.7259 | 0 | 30.6631 | 0 | N/A | N/A | N/A | N/A | N/A | N/A | N/A | N/A | N/A | N/A | N/A | N/A | N/A | N/A | N/A | N/A | N/A | N/A | N/A | N/A | N/A | N/A | N/A | 0 | 0 | N/A | N/A | N/A | N/A | N/A | N/A | N/A | N/A | N/A | N/A | N/A | 0 | 0 | N/A
BFA 60 [2868] | 1.2316 | 10644.8054 | 287.4097 | 26.9668 | 168.0458 | 66.1559 | N/A | N/A | N/A | N/A | N/A | N/A | 66.1559 | 66.1559 | N/A | 56.8655 | 45.416 | N/A | 0.15219 | 0.078692 | 0.10775 | 0.063762 | N/A | N/A | 130.333 | 160.5136 | 30 | 37.1159 | -16.0459 | 57.3598 | N/A | 32.7301 | 130.3826 | 52.6004 | 235.1535 | N/A | N/A | 0 | 0 | 55.662 | 180.3438 | N/A | N/A | 27.3419 | 0 | 30.6156 | 0 | N/A | N/A | N/A | N/A | N/A | N/A | N/A | N/A | N/A | N/A | N/A | N/A | N/A | N/A | N/A | N/A | N/A | N/A | N/A | N/A | N/A | N/A | N/A | 0 | 0 | N/A | N/A | N/A | N/A | N/A | N/A | N/A | N/A | N/A | N/A | N/A | 0 | 0 | N/A
BFA 60 [2869] | 0.98248 | 9408.6634 | 254.0339 | 33.4839 | 174.3082 | 54.3771 | N/A | N/A | N/A | N/A | N/A | N/A | 54.3771 | 54.3771 | N/A | 51.9754 | 44.9655 | N/A | 0.13398 | 0.079655 | 0.095612 | 0.056441 | N/A | N/A | 140.1512 | 137.6953 | 30 | 27.8194 | -6.7494 | 67.641 | 26.7448 | 38.131 | 141.7324 | 43.7778 | 220.6526 | N/A | N/A | 0 | 0 | 60.3084 | 182.1811 | N/A | N/A | 30.7326 | 0 | 30.5539 | 0 | N/A | N/A | N/A | N/A | N/A | N/A | N/A | N/A | N/A | N/A | N/A | N/A | N/A | N/A | N/A | N/A | N/A | N/A | N/A | N/A | N/A | N/A | N/A | 0 | 0 | N/A | N/A | N/A | N/A | N/A | N/A | N/A | N/A | N/A | N/A | N/A | 0 | 0 | N/A
BFA 60 [2870] | 0.6925 | 1667.1183 | 45.0122 | 43.3198 | 162.8829 | 43.7273 | N/A | N/A | N/A | N/A | N/A | N/A | 43.7273 | 43.7273 | N/A | 39.7098 | 36.4045 | N/A | 0.076221 | 0.043063 | 0.039683 | 0.021223 | N/A | N/A | 30.8815 | 21.3856 | 30 | 12.023 | 9.047 | 27.7322 | 14.7132 | 49.3411 | 126.9726 | 55.6363 | 212.7313 | N/A | N/A | 0 | 0 | 58.4901 | 179.9379 | N/A | N/A | 29.4651 | 0 | 28.1386 | 0 | N/A | N/A | N/A | N/A | N/A | N/A | N/A | N/A | N/A | N/A | N/A | N/A | N/A | N/A | N/A | N/A | N/A | N/A | N/A | N/A | N/A | N/A | N/A | 0 | 0 | N/A | N/A | N/A | N/A | N/A | N/A | N/A | N/A | N/A | N/A | N/A | 0 | 0 | N/A
BFA 60 [2871] | 1.1224 | 8029.2422 | 216.7895 | 30.3976 | 182.6014 | 59.2888 | N/A | N/A | N/A | N/A | N/A | N/A | 59.2888 | 59.2888 | N/A | 39.8389 | 45.4076 | N/A | 0.12534 | 0.072937 | 0.13469 | 0.068344 | N/A | N/A | 109.695 | 123.1194 | 30 | 33.2582 | -12.1882 | 48.2842 | N/A | 49.2572 | 122.9562 | 41.5688 | 231.1891 | N/A | N/A | 0 | 0 | 59.2922 | 179.7748 | N/A | N/A | 30.196 | 0 | 26.904 | 0 | N/A | N/A | N/A | N/A | N/A | N/A | N/A | N/A | N/A | N/A | N/A | N/A | N/A | N/A | N/A | N/A | N/A | N/A | N/A | N/A | N/A | N/A | N/A | 0 | 0 | N/A | N/A | N/A | N/A | N/A | N/A | N/A | N/A | N/A | N/A | N/A | 0 | 0 | N/A
BFA 60 [2872] | 1.8041 | 12851.7638 | 346.9976 | 23.1415 | 181.9571 | 76.3352 | N/A | N/A | N/A | N/A | N/A | N/A | 76.3352 | 76.3352 | N/A | 58.6831 | 57.467 | N/A | 0.16947 | 0.099961 | 0.17338 | 0.10151 | N/A | N/A | 136.3712 | 246.0209 | 30 | 52.6878 | -31.6178 | 48.7846 | N/A | 45.6326 | 116.6691 | 45.3806 | 247.0119 | N/A | N/A | 0 | 0 | 59.7665 | 180.5442 | N/A | N/A | 30.5339 | 0 | 30.3478 | 0 | N/A | N/A | N/A | N/A | N/A | N/A | N/A | N/A | N/A | N/A | N/A | N/A | N/A | N/A | N/A | N/A | N/A | N/A | N/A | N/A | N/A | N/A | N/A | 0 | 0 | N/A | N/A | N/A | N/A | N/A | N/A | N/A | N/A | N/A | N/A | N/A | 0 | 0 | N/A
BFA 60 [2873] | 1.2381 | 10882.1677 | 293.8185 | 29.2874 | 161.8441 | 61.3257 | N/A | N/A | N/A | N/A | N/A | N/A | 61.3257 | 61.3257 | N/A | 60.9458 | 44.3123 | N/A | 0.1551 | 0.096321 | 0.08862 | 0.054964 | N/A | N/A | 143.7334 | 177.9515 | 30 | 33.9654 | -12.8954 | 64.078 | N/A | 32.4167 | 133.8805 | 53.7498 | 227.56 | N/A | N/A | 0 | 0 | 59.6977 | 177.5194 | N/A | N/A | 31.8411 | 0 | 31.8078 | 0 | N/A | N/A | N/A | N/A | N/A | N/A | N/A | N/A | N/A | N/A | N/A | N/A | N/A | N/A | N/A | N/A | N/A | N/A | N/A | N/A | N/A | N/A | N/A | 0 | 0 | N/A | N/A | N/A | N/A | N/A | N/A | N/A | N/A | N/A | N/A | N/A | 0 | 0 | N/A
BFA 60 [2874] | 1.3759 | 9926.2115 | 268.0077 | 27.037 | 156.1092 | 65.997 | N/A | N/A | N/A | N/A | N/A | N/A | 65.997 | 65.997 | N/A | 56.5261 | 50.116 | N/A | 0.17543 | 0.10403 | 0.091207 | 0.052044 | N/A | N/A | 121.8272 | 167.6168 | 30 | 37.3132 | -16.2432 | 53.2048 | N/A | 32.3637 | 119.7478 | 61.4336 | 229.9768 | N/A | N/A | 0 | 0 | 62.4736 | 181.8574 | N/A | N/A | 30.6683 | 0 | 29.7094 | 0 | N/A | N/A | N/A | N/A | N/A | N/A | N/A | N/A | N/A | N/A | N/A | N/A | N/A | N/A | N/A | N/A | N/A | N/A | N/A | N/A | N/A | N/A | N/A | 0 | 0 | N/A | N/A | N/A | N/A | N/A | N/A | N/A | N/A | N/A | N/A | N/A | 0 | 0 | N/A
BFA 60 [2875] | 0.72465 | 1576.6947 | 42.5708 | 42.0881 | 146.728 | 44.7579 | N/A | N/A | N/A | N/A | N/A | N/A | 44.7579 | 44.7579 | N/A | 42.2409 | 34.1923 | N/A | 0.091547 | 0.049862 | 0.027538 | 0.016102 | N/A | N/A | 28.534 | 20.6772 | 30 | 11.7825 | 9.2875 | 26.7632 | 14.9298 | 45.2706 | 120.1981 | 63.5197 | 209.989 | N/A | N/A | 0 | 0 | 61.4897 | 179.0202 | N/A | N/A | 28.5756 | 0 | 30.3153 | 0 | N/A | N/A | N/A | N/A | N/A | N/A | N/A | N/A | N/A | N/A | N/A | N/A | N/A | N/A | N/A | N/A | N/A | N/A | N/A | N/A | N/A | N/A | N/A | 0 | 0 | N/A | N/A | N/A | N/A | N/A | N/A | N/A | N/A | N/A | N/A | N/A | 0 | 0 | N/A
BFA 60 [2876] | 1.5512 | 5312.0404 | 143.4251 | 30.4604 | 180.482 | 59.1783 | N/A | N/A | N/A | N/A | N/A | N/A | 59.1783 | 59.1783 | N/A | 37.0678 | 39.3131 | N/A | 0.13111 | 0.077498 | 0.13298 | 0.085538 | N/A | N/A | 72.7083 | 112.7888 | 30 | 33.6091 | -12.5391 | 31.6107 | N/A | 58.0145 | 112.0305 | 50.7642 | 241.7791 | N/A | N/A | 0 | 0 | 59.8926 | 179.621 | N/A | N/A | 30.5863 | 0 | 32.7505 | 0 | N/A | N/A | N/A | N/A | N/A | N/A | N/A | N/A | N/A | N/A | N/A | N/A | N/A | N/A | N/A | N/A | N/A | N/A | N/A | N/A | N/A | N/A | N/A | 0 | 0 | N/A | N/A | N/A | N/A | N/A | N/A | N/A | N/A | N/A | N/A | N/A | 0 | 0 | N/A
BFA 60 [2877] | 1.8184 | 21504.207 | 580.6136 | 21.4793 | 173.8419 | 81.9303 | N/A | N/A | N/A | N/A | N/A | N/A | 81.9303 | 81.9303 | N/A | 68.7635 | 69.8889 | N/A | 0.1949 | 0.11454 | 0.16406 | 0.10752 | N/A | N/A | 212.6004 | 386.5849 | 30 | 58.943 | -37.873 | 72.9661 | N/A | 32.0605 | 122.7627 | 43.4118 | 239.2637 | N/A | N/A | 0 | 0 | 61.0875 | 181.7647 | N/A | N/A | 30.4417 | 0 | 33.2398 | 0 | N/A | N/A | N/A | N/A | N/A | N/A | N/A | N/A | N/A | N/A | N/A | N/A | N/A | N/A | N/A | N/A | N/A | N/A | N/A | N/A | N/A | N/A | N/A | 0 | 0 | N/A | N/A | N/A | N/A | N/A | N/A | N/A | N/A | N/A | N/A | N/A | 0 | 0 | N/A
BFA 60 [2878] | 0.82758 | 1039.7555 | 28.0734 | 45.5423 | 163.6422 | 42.0305 | N/A | N/A | N/A | N/A | N/A | N/A | 42.0305 | 42.0305 | N/A | 36.0196 | 33.9696 | N/A | 0.070001 | 0.035167 | 0.049877 | 0.029341 | N/A | N/A | 20.0379 | 16.5829 | 30 | 12.8012 | 8.2688 | 16.2447 | 13.1495 | 60.5776 | 108.7254 | 66.1962 | 226.9267 | N/A | N/A | 0 | 0 | 62.6785 | 179.6246 | N/A | N/A | 26.6742 | 0 | 30.4666 | 0 | N/A | N/A | N/A | N/A | N/A | N/A | N/A | N/A | N/A | N/A | N/A | N/A | N/A | N/A | N/A | N/A | N/A | N/A | N/A | N/A | N/A | N/A | N/A | 0 | 0 | N/A | N/A | N/A | N/A | N/A | N/A | N/A | N/A | N/A | N/A | N/A | 0 | 0 | N/A
BFA 60 [2879] | 1.2917 | 30398.53 | 820.7603 | 26.5558 | 182.4166 | 67.1037 | N/A | N/A | N/A | N/A | N/A | N/A | 131.1437 | 67.1037 | N/A | 131.1437 | 46.5949 | N/A | 0.1478 | 0.088916 | 0.18009 | 0.11045 | N/A | N/A | 366.9369 | 473.983 | 30 | 42.3617 | -21.2917 | 143.5189 | N/A | 28.4003 | 159.9869 | 46.6087 | 244.2204 | N/A | N/A | 0 | 0 | 59.6794 | 178.8324 | N/A | N/A | 31.0308 | 0 | 31.5216 | 0 | N/A | N/A | N/A | N/A | N/A | N/A | N/A | N/A | N/A | N/A | N/A | N/A | N/A | N/A | N/A | N/A | N/A | N/A | N/A | N/A | N/A | N/A | N/A | 0 | 0 | N/A | N/A | N/A | N/A | N/A | N/A | N/A | N/A | N/A | N/A | N/A | 0 | 0 | N/A
BFA 60 [2880] | 1.0778 | 4357.4001 | 117.6498 | 35.0298 | 164.4048 | 52.2645 | N/A | N/A | N/A | N/A | N/A | N/A | 52.2645 | 52.2645 | N/A | 44.1476 | 36.399 | N/A | 0.1176 | 0.075026 | 0.079614 | 0.045104 | N/A | N/A | 67.5313 | 72.7879 | 30 | 23.5398 | -2.4698 | 37.0216 | N/A | 42.8162 | 123.567 | 57.1051 | 227.4429 | N/A | N/A | 0 | 0 | 59.0655 | 178.4424 | N/A | N/A | 32.5369 | 0 | 29.5331 | 0 | N/A | N/A | N/A | N/A | N/A | N/A | N/A | N/A | N/A | N/A | N/A | N/A | N/A | N/A | N/A | N/A | N/A | N/A | N/A | N/A | N/A | N/A | N/A | 0 | 0 | N/A | N/A | N/A | N/A | N/A | N/A | N/A | N/A | N/A | N/A | N/A | 0 | 0 | N/A
BFA 60 [2881] | 1.1505 | 5730.4528 | 154.7222 | 32.4667 | 171.3818 | 55.8857 | N/A | N/A | N/A | N/A | N/A | N/A | 55.8857 | 55.8857 | N/A | 45.9403 | 36.5652 | N/A | 0.12371 | 0.067835 | 0.10421 | 0.06576 | N/A | N/A | 83.0564 | 95.5584 | 30 | 28.644 | -7.574 | 40.0115 | N/A | 41.0843 | 128.2476 | 59.2042 | 239.0964 | N/A | N/A | 0 | 0 | 58.7999 | 178.2492 | N/A | N/A | 28.7382 | 0 | 32.2543 | 0 | N/A | N/A | N/A | N/A | N/A | N/A | N/A | N/A | N/A | N/A | N/A | N/A | N/A | N/A | N/A | N/A | N/A | N/A | N/A | N/A | N/A | N/A | N/A | 0 | 0 | N/A | N/A | N/A | N/A | N/A | N/A | N/A | N/A | N/A | N/A | N/A | 0 | 0 | N/A
BFA 60 [2882] | 1.1496 | 8349.6749 | 225.4412 | 30.8657 | 185.3369 | 58.4764 | N/A | N/A | N/A | N/A | N/A | N/A | 58.4764 | 58.4764 | N/A | 53.2248 | 37.1366 | N/A | 0.12732 | 0.06585 | 0.14999 | 0.085973 | N/A | N/A | 115.6576 | 132.9549 | 30 | 33.3258 | -12.2558 | 50.1094 | N/A | 40.3631 | 140.0198 | 59.0113 | 254.3006 | N/A | N/A | 0 | 0 | 61.1293 | 178.7851 | N/A | N/A | 27.347 | 0 | 29.8217 | 0 | N/A | N/A | N/A | N/A | N/A | N/A | N/A | N/A | N/A | N/A | N/A | N/A | N/A | N/A | N/A | N/A | N/A | N/A | N/A | N/A | N/A | N/A | N/A | 0 | 0 | N/A | N/A | N/A | N/A | N/A | N/A | N/A | N/A | N/A | N/A | N/A | 0 | 0 | N/A
BFA 60 [2883] | 0.76509 | 3176.2636 | 85.7591 | 40.4905 | 179.8899 | 46.2021 | N/A | N/A | N/A | N/A | N/A | N/A | 46.3386 | 46.2021 | N/A | 46.3386 | 37.547 | N/A | 0.069479 | 0.04044 | 0.068901 | 0.038652 | N/A | N/A | 55.6853 | 42.6041 | 30 | 15.5967 | 5.4733 | 40.7299 | 17.8838 | 43.9956 | 152.051 | 55.4305 | 233.8519 | N/A | N/A | 0 | 0 | 56.9219 | 180.073 | N/A | N/A | 30.2013 | 0 | 29.2915 | 0 | N/A | N/A | N/A | N/A | N/A | N/A | N/A | N/A | N/A | N/A | N/A | N/A | N/A | N/A | N/A | N/A | N/A | N/A | N/A | N/A | N/A | N/A | N/A | 0 | 0 | N/A | N/A | N/A | N/A | N/A | N/A | N/A | N/A | N/A | N/A | N/A | 0 | 0 | N/A
BFA 60 [2884] | 1.1443 | 7334.128 | 198.0215 | 30.7453 | 161.6735 | 58.6829 | N/A | N/A | N/A | N/A | N/A | N/A | 58.6829 | 58.6829 | N/A | 52.737 | 40.454 | N/A | 0.15184 | 0.083464 | 0.081117 | 0.050651 | N/A | N/A | 101.2329 | 115.842 | 30 | 30.8055 | -9.7355 | 47.6157 | N/A | 35.3945 | 128.5162 | 62.1201 | 233.3322 | N/A | N/A | 0 | 0 | 62.0223 | 183.736 | N/A | N/A | 28.7966 | 0 | 31.9816 | 0 | N/A | N/A | N/A | N/A | N/A | N/A | N/A | N/A | N/A | N/A | N/A | N/A | N/A | N/A | N/A | N/A | N/A | N/A | N/A | N/A | N/A | N/A | N/A | 0 | 0 | N/A | N/A | N/A | N/A | N/A | N/A | N/A | N/A | N/A | N/A | N/A | 0 | 0 | N/A
BFA 60 [2885] | 1.5894 | 17410.2917 | 470.0779 | 23.0475 | 164.9097 | 76.6294 | N/A | N/A | N/A | N/A | N/A | N/A | 76.6294 | 76.6294 | N/A | 66.8815 | 59.4085 | N/A | 0.18877 | 0.098717 | 0.14015 | 0.090622 | N/A | N/A | 184.033 | 292.5088 | 30 | 53.8906 | -32.8206 | 64.6135 | N/A | 29.1419 | 124.6458 | 64.9492 | 243.4398 | N/A | N/A | 0 | 0 | 63.8999 | 178.3297 | N/A | N/A | 27.6074 | 0 | 32.8873 | 0 | N/A | N/A | N/A | N/A | N/A | N/A | N/A | N/A | N/A | N/A | N/A | N/A | N/A | N/A | N/A | N/A | N/A | N/A | N/A | N/A | N/A | N/A | N/A | 0 | 0 | N/A | N/A | N/A | N/A | N/A | N/A | N/A | N/A | N/A | N/A | N/A | 0 | 0 | N/A
BFA 60 [2886] | 0.80141 | 598.7807 | 16.1671 | 48.8863 | 160.3008 | 39.8192 | N/A | N/A | N/A | N/A | N/A | N/A | 39.8192 | 39.8192 | N/A | 36.4286 | 33.7379 | N/A | 0.049655 | 0.032297 | 0.032729 | 0.017995 | N/A | N/A | 12.1804 | 9.7615 | 30 | 9.5683 | 11.5017 | 13.8002 | 10.9587 | 56.5733 | 119.4365 | 75.55 | 233.1283 | N/A | N/A | 0 | 0 | 62.8548 | 177.9568 | N/A | N/A | 33.0409 | 0 | 28.8022 | 0 | N/A | N/A | N/A | N/A | N/A | N/A | N/A | N/A | N/A | N/A | N/A | N/A | N/A | N/A | N/A | N/A | N/A | N/A | N/A | N/A | N/A | N/A | N/A | 0 | 0 | N/A | N/A | N/A | N/A | N/A | N/A | N/A | N/A | N/A | N/A | N/A | 0 | 0 | N/A
BFA 60 [2887] | 0.67566 | 1490.562 | 40.2452 | 42.7736 | 159.0672 | 44.1759 | N/A | N/A | N/A | N/A | N/A | N/A | 44.5679 | 44.1759 | N/A | 44.5679 | 36.2291 | N/A | 0.060274 | 0.033915 | 0.02522 | 0.014876 | N/A | N/A | 27.3306 | 18.4663 | 30 | 10.8365 | 10.2335 | 27.51 | 13.7196 | 43.9524 | 142.7293 | 62.9516 | 220.8787 | N/A | N/A | 0 | 0 | 55.9739 | 175.5671 | N/A | N/A | 29.3654 | 0 | 30.5337 | 0 | N/A | N/A | N/A | N/A | N/A | N/A | N/A | N/A | N/A | N/A | N/A | N/A | N/A | N/A | N/A | N/A | N/A | N/A | N/A | N/A | N/A | N/A | N/A | 0 | 0 | N/A | N/A | N/A | N/A | N/A | N/A | N/A | N/A | N/A | N/A | N/A | 0 | 0 | N/A
BFA 60 [2888] | 1.5881 | 18850.8611 | 508.9733 | 21.044 | 154.37 | 83.5459 | N/A | N/A | N/A | N/A | N/A | N/A | 83.5459 | 83.5459 | N/A | 75.1941 | 67.5015 | N/A | 0.19941 | 0.10635 | 0.093941 | 0.052469 | N/A | N/A | 182.7642 | 290.2549 | 30 | 51.552 | -30.482 | 73.1333 | N/A | 24.3118 | 122.7612 | 62.3196 | 232.7262 | N/A | N/A | 0 | 0 | 60.5602 | 182.9332 | N/A | N/A | 28.0729 | 0 | 29.1847 | 0 | N/A | N/A | N/A | N/A | N/A | N/A | N/A | N/A | N/A | N/A | N/A | N/A | N/A | N/A | N/A | N/A | N/A | N/A | N/A | N/A | N/A | N/A | N/A | 0 | 0 | N/A | N/A | N/A | N/A | N/A | N/A | N/A | N/A | N/A | N/A | N/A | 0 | 0 | N/A
BFA 60 [2889] | 0.63215 | 2334.1844 | 63.023 | 43.5706 | 191.1252 | 43.5257 | N/A | N/A | N/A | N/A | N/A | N/A | 43.5257 | 43.5257 | N/A | 35.3344 | 42.0297 | N/A | 0.047032 | 0.024478 | 0.075713 | 0.039542 | N/A | N/A | 43.4385 | 27.4597 | 30 | 14.2742 | 6.7958 | 32.705 | 16.9229 | 59.3147 | 135.4939 | 46.8698 | 218.1057 | N/A | N/A | 0 | 0 | 60.9622 | 179.8732 | N/A | N/A | 27.4948 | 0 | 27.5766 | 0 | N/A | N/A | N/A | N/A | N/A | N/A | N/A | N/A | N/A | N/A | N/A | N/A | N/A | N/A | N/A | N/A | N/A | N/A | N/A | N/A | N/A | N/A | N/A | 0 | 0 | N/A | N/A | N/A | N/A | N/A | N/A | N/A | N/A | N/A | N/A | N/A | 0 | 0 | N/A
BFA 60 [2890] | 1.0324 | 7241.2285 | 195.5132 | 35.4122 | 172.23 | 51.7728 | N/A | N/A | N/A | N/A | N/A | N/A | 52.9693 | 51.7728 | N/A | 52.9693 | 37.291 | N/A | 0.11811 | 0.073568 | 0.093868 | 0.065102 | N/A | N/A | 113.291 | 116.9566 | 30 | 25.9251 | -4.8551 | 55.8628 | N/A | 39.2957 | 142.5477 | 53.9284 | 231.0373 | N/A | N/A | 0 | 0 | 61.8538 | 178.0892 | N/A | N/A | 31.9187 | 0 | 34.7431 | 0 | N/A | N/A | N/A | N/A | N/A | N/A | N/A | N/A | N/A | N/A | N/A | N/A | N/A | N/A | N/A | N/A | N/A | N/A | N/A | N/A | N/A | N/A | N/A | 0 | 0 | N/A | N/A | N/A | N/A | N/A | N/A | N/A | N/A | N/A | N/A | N/A | 0 | 0 | N/A
BFA 60 [2891] | 1.4709 | 17364.2594 | 468.835 | 23.2251 | 164.8863 | 76.0758 | N/A | N/A | N/A | N/A | N/A | N/A | 76.0758 | 76.0758 | N/A | 60.6625 | 64.3251 | N/A | 0.19116 | 0.10527 | 0.1242 | 0.069682 | N/A | N/A | 184.8821 | 271.9408 | 30 | 48.5418 | -27.4718 | 71.5435 | N/A | 30.0724 | 122.7106 | 46.167 | 230.5568 | N/A | N/A | 0 | 0 | 58.4386 | 181.5635 | N/A | N/A | 28.8413 | 0 | 29.2945 | 0 | N/A | N/A | N/A | N/A | N/A | N/A | N/A | N/A | N/A | N/A | N/A | N/A | N/A | N/A | N/A | N/A | N/A | N/A | N/A | N/A | N/A | N/A | N/A | 0 | 0 | N/A | N/A | N/A | N/A | N/A | N/A | N/A | N/A | N/A | N/A | N/A | 0 | 0 | N/A
BFA 60 [2892] | 1.4737 | 11705.2698 | 316.0423 | 24.2856 | 151.0959 | 72.942 | N/A | N/A | N/A | N/A | N/A | N/A | 72.942 | 72.942 | N/A | 66.3801 | 58.4933 | N/A | 0.18825 | 0.11167 | 0.065346 | 0.039796 | N/A | N/A | 129.9836 | 191.5525 | 30 | 36.2036 | -15.1336 | 64.6636 | N/A | 27.1493 | 122.7241 | 56.3537 | 223.6195 | N/A | N/A | 0 | 0 | 58.0207 | 185.381 | N/A | N/A | 30.6761 | 0 | 31.3413 | 0 | N/A | N/A | N/A | N/A | N/A | N/A | N/A | N/A | N/A | N/A | N/A | N/A | N/A | N/A | N/A | N/A | N/A | N/A | N/A | N/A | N/A | N/A | N/A | 0 | 0 | N/A | N/A | N/A | N/A | N/A | N/A | N/A | N/A | N/A | N/A | N/A | 0 | 0 | N/A
BFA 60 [2893] | 1.3114 | 12201.399 | 329.4378 | 25.7351 | 156.5136 | 69.0908 | N/A | N/A | N/A | N/A | N/A | N/A | 69.0908 | 69.0908 | N/A | 46.5529 | 64.8078 | N/A | 0.1955 | 0.092317 | 0.12315 | 0.070232 | N/A | N/A | 143.0456 | 187.5896 | 30 | 40.7139 | -19.6439 | 59.9372 | N/A | 41.352 | 99.7209 | 43.0809 | 215.4864 | N/A | N/A | 0 | 0 | 59.3879 | 176.5671 | N/A | N/A | 25.2771 | 0 | 29.6958 | 0 | N/A | N/A | N/A | N/A | N/A | N/A | N/A | N/A | N/A | N/A | N/A | N/A | N/A | N/A | N/A | N/A | N/A | N/A | N/A | N/A | N/A | N/A | N/A | 0 | 0 | N/A | N/A | N/A | N/A | N/A | N/A | N/A | N/A | N/A | N/A | N/A | 0 | 0 | N/A
BFA 60 [2894] | 1.2689 | 6656.6197 | 179.7287 | 27.2481 | 136.6784 | 65.5243 | N/A | N/A | N/A | N/A | N/A | N/A | 65.5243 | 65.5243 | N/A | 65.3513 | 44.3226 | N/A | 0.15962 | 0.096424 | 0.029283 | 0.016823 | N/A | N/A | 82.2879 | 104.4127 | 30 | 25.8702 | -4.8002 | 55.7477 | N/A | 28.1073 | 121.3008 | 70.4271 | 216.1277 | N/A | N/A | 0 | 0 | 61.6056 | 180.418 | N/A | N/A | 31.1348 | 0 | 29.8766 | 0 | N/A | N/A | N/A | N/A | N/A | N/A | N/A | N/A | N/A | N/A | N/A | N/A | N/A | N/A | N/A | N/A | N/A | N/A | N/A | N/A | N/A | N/A | N/A | 0 | 0 | N/A | N/A | N/A | N/A | N/A | N/A | N/A | N/A | N/A | N/A | N/A | 0 | 0 | N/A
BFA 60 [2895] | 1.0449 | 6461.3027 | 174.4552 | 32.8914 | 169.5136 | 55.2437 | N/A | N/A | N/A | N/A | N/A | N/A | 55.2437 | 55.2437 | N/A | 42.8704 | 39.581 | N/A | 0.13205 | 0.074906 | 0.10642 | 0.056839 | N/A | N/A | 94.7377 | 98.9934 | 30 | 28.8556 | -7.7856 | 44.7837 | N/A | 44.4113 | 120.8245 | 49.2836 | 225.6935 | N/A | N/A | 0 | 0 | 60.3468 | 177.5299 | N/A | N/A | 29.5642 | 0 | 28.1067 | 0 | N/A | N/A | N/A | N/A | N/A | N/A | N/A | N/A | N/A | N/A | N/A | N/A | N/A | N/A | N/A | N/A | N/A | N/A | N/A | N/A | N/A | N/A | N/A | 0 | 0 | N/A | N/A | N/A | N/A | N/A | N/A | N/A | N/A | N/A | N/A | N/A | 0 | 0 | N/A
BFA 60 [2896] | 0.89923 | 2362.1524 | 63.7781 | 38.4777 | 155.2169 | 48.2152 | N/A | N/A | N/A | N/A | N/A | N/A | 48.2152 | 48.2152 | N/A | 41.603 | 34.7601 | N/A | 0.10462 | 0.05413 | 0.055294 | 0.03306 | N/A | N/A | 39.6834 | 35.6847 | 30 | 17.3098 | 3.7602 | 27.2927 | 16.8792 | 46.8286 | 113.4296 | 62.6692 | 220.9638 | N/A | N/A | 0 | 0 | 60.348 | 179.5647 | N/A | N/A | 27.3566 | 0 | 30.8752 | 0 | N/A | N/A | N/A | N/A | N/A | N/A | N/A | N/A | N/A | N/A | N/A | N/A | N/A | N/A | N/A | N/A | N/A | N/A | N/A | N/A | N/A | N/A | N/A | 0 | 0 | N/A | N/A | N/A | N/A | N/A | N/A | N/A | N/A | N/A | N/A | N/A | 0 | 0 | N/A
BFA 60 [2897] | 0.87443 | 2568.5257 | 69.3502 | 39.6936 | 186.7722 | 46.9717 | N/A | N/A | N/A | N/A | N/A | N/A | 46.9717 | 46.9717 | N/A | 38.9371 | 37.3818 | N/A | 0.071879 | 0.041536 | 0.089502 | 0.047876 | N/A | N/A | 44.2927 | 38.731 | 30 | 17.4675 | 3.6025 | 29.4092 | 17.0071 | 50.4466 | 140.049 | 57.5742 | 244.9505 | N/A | N/A | 0 | 0 | 58.5576 | 178.986 | N/A | N/A | 30.0216 | 0 | 28.1431 | 0 | N/A | N/A | N/A | N/A | N/A | N/A | N/A | N/A | N/A | N/A | N/A | N/A | N/A | N/A | N/A | N/A | N/A | N/A | N/A | N/A | N/A | N/A | N/A | 0 | 0 | N/A | N/A | N/A | N/A | N/A | N/A | N/A | N/A | N/A | N/A | N/A | 0 | 0 | N/A
BFA 60 [2898] | 0.79606 | 2463.3989 | 66.5118 | 42.7066 | 172.9705 | 44.2319 | N/A | N/A | N/A | N/A | N/A | N/A | 44.2319 | 44.2319 | N/A | 39.6163 | 36.7077 | N/A | 0.080198 | 0.049995 | 0.057072 | 0.035104 | N/A | N/A | 45.1112 | 35.9114 | 30 | 15.2172 | 5.8528 | 32.3766 | 17.1723 | 49.2576 | 135.6336 | 54.8544 | 222.4452 | N/A | N/A | 0 | 0 | 60.6476 | 182.1332 | N/A | N/A | 31.9391 | 0 | 31.595 | 0 | N/A | N/A | N/A | N/A | N/A | N/A | N/A | N/A | N/A | N/A | N/A | N/A | N/A | N/A | N/A | N/A | N/A | N/A | N/A | N/A | N/A | N/A | N/A | 0 | 0 | N/A | N/A | N/A | N/A | N/A | N/A | N/A | N/A | N/A | N/A | N/A | 0 | 0 | N/A
BFA 60 [2899] | 1.8531 | 13262.1291 | 358.0775 | 21.3423 | 156.0605 | 82.4312 | N/A | N/A | N/A | N/A | N/A | N/A | 82.4312 | 82.4312 | N/A | 55.9732 | 65.4692 | N/A | 0.19671 | 0.10692 | 0.13252 | 0.072884 | N/A | N/A | 130.3186 | 241.499 | 30 | 53.5489 | -32.4789 | 49.5328 | N/A | 32.6178 | 103.6903 | 66.0648 | 236.0727 | N/A | N/A | 0 | 0 | 61.9878 | 181.1951 | N/A | N/A | 28.526 | 0 | 28.8096 | 0 | N/A | N/A | N/A | N/A | N/A | N/A | N/A | N/A | N/A | N/A | N/A | N/A | N/A | N/A | N/A | N/A | N/A | N/A | N/A | N/A | N/A | N/A | N/A | 0 | 0 | N/A | N/A | N/A | N/A | N/A | N/A | N/A | N/A | N/A | N/A | N/A | 0 | 0 | N/A
BFA 60 [2900] | 1.5923 | 11639.7688 | 314.2738 | 25.4642 | 175.7284 | 69.7761 | N/A | N/A | N/A | N/A | N/A | N/A | 69.7761 | 69.7761 | N/A | 55.0321 | 51.0549 | N/A | 0.16459 | 0.09609 | 0.16072 | 0.095537 | N/A | N/A | 135.1209 | 215.1476 | 30 | 46.6634 | -25.5934 | 49.8882 | N/A | 40.9472 | 119.0155 | 51.0224 | 243.0649 | N/A | N/A | 0 | 0 | 61.4557 | 177.0029 | N/A | N/A | 30.2765 | 0 | 30.729 | 0 | N/A | N/A | N/A | N/A | N/A | N/A | N/A | N/A | N/A | N/A | N/A | N/A | N/A | N/A | N/A | N/A | N/A | N/A | N/A | N/A | N/A | N/A | N/A | 0 | 0 | N/A | N/A | N/A | N/A | N/A | N/A | N/A | N/A | N/A | N/A | N/A | 0 | 0 | N/A
BFA 60 [2901] | 1.3246 | 10296.7553 | 278.0124 | 26.7891 | 158.3405 | 66.562 | N/A | N/A | N/A | N/A | N/A | N/A | 66.562 | 66.562 | N/A | 55.9341 | 47.2685 | N/A | 0.16627 | 0.081332 | 0.11073 | 0.07422 | N/A | N/A | 125.3022 | 165.9797 | 30 | 40.4103 | -19.3403 | 50.9611 | N/A | 33.1184 | 119.0521 | 64.8154 | 234.6062 | N/A | N/A | 0 | 0 | 61.553 | 175.8565 | N/A | N/A | 26.0665 | 0 | 33.8337 | 0 | N/A | N/A | N/A | N/A | N/A | N/A | N/A | N/A | N/A | N/A | N/A | N/A | N/A | N/A | N/A | N/A | N/A | N/A | N/A | N/A | N/A | N/A | N/A | 0 | 0 | N/A | N/A | N/A | N/A | N/A | N/A | N/A | N/A | N/A | N/A | N/A | 0 | 0 | N/A
BFA 60 [2902] | 1.1714 | 5046.9563 | 136.2678 | 32.3884 | 180.0747 | 56.0061 | N/A | N/A | N/A | N/A | N/A | N/A | 56.0061 | 56.0061 | N/A | 39.824 | 39.6745 | N/A | 0.11763 | 0.067745 | 0.11275 | 0.062777 | N/A | N/A | 72.9926 | 85.5006 | 30 | 28.2639 | -7.1939 | 35.7132 | N/A | 50.0442 | 122.1773 | 49.8336 | 237.7025 | N/A | N/A | 0 | 0 | 57.6482 | 181.9951 | N/A | N/A | 29.9393 | 0 | 29.1074 | 0 | N/A | N/A | N/A | N/A | N/A | N/A | N/A | N/A | N/A | N/A | N/A | N/A | N/A | N/A | N/A | N/A | N/A | N/A | N/A | N/A | N/A | N/A | N/A | 0 | 0 | N/A | N/A | N/A | N/A | N/A | N/A | N/A | N/A | N/A | N/A | N/A | 0 | 0 | N/A
BFA 60 [2903] | 1.3285 | 8872.4688 | 239.5567 | 28.4474 | 192.3622 | 62.9787 | N/A | N/A | N/A | N/A | N/A | N/A | 62.9787 | 62.9787 | N/A | 53.6181 | 42.3794 | N/A | 0.11933 | 0.068382 | 0.16573 | 0.095992 | N/A | N/A | 114.1132 | 151.5945 | 30 | 35.1555 | -14.0855 | 50.4756 | N/A | 43.4272 | 137.2771 | 47.3131 | 252.3822 | N/A | N/A | 0 | 0 | 58.2743 | 178.2472 | N/A | N/A | 29.814 | 0 | 30.079 | 0 | N/A | N/A | N/A | N/A | N/A | N/A | N/A | N/A | N/A | N/A | N/A | N/A | N/A | N/A | N/A | N/A | N/A | N/A | N/A | N/A | N/A | N/A | N/A | 0 | 0 | N/A | N/A | N/A | N/A | N/A | N/A | N/A | N/A | N/A | N/A | N/A | 0 | 0 | N/A
BFA 60 [2904] | 1.5977 | 14595.9877 | 394.0917 | 23.7498 | 166.1776 | 74.4891 | N/A | N/A | N/A | N/A | N/A | N/A | 74.4891 | 74.4891 | N/A | 54.6078 | 59.9783 | N/A | 0.18472 | 0.11821 | 0.1363 | 0.067277 | N/A | N/A | 158.7179 | 253.5819 | 30 | 48.5923 | -27.5223 | 60.0753 | N/A | 33.7395 | 117.3843 | 49.801 | 234.3497 | N/A | N/A | 0 | 0 | 59.6781 | 180.2376 | N/A | N/A | 32.6168 | 0 | 26.27 | 0 | N/A | N/A | N/A | N/A | N/A | N/A | N/A | N/A | N/A | N/A | N/A | N/A | N/A | N/A | N/A | N/A | N/A | N/A | N/A | N/A | N/A | N/A | N/A | 0 | 0 | N/A | N/A | N/A | N/A | N/A | N/A | N/A | N/A | N/A | N/A | N/A | 0 | 0 | N/A
BFA 60 [2905] | 1.6322 | 20932.1418 | 565.1678 | 21.8894 | 166.8375 | 80.4686 | N/A | N/A | N/A | N/A | N/A | N/A | 80.4686 | 80.4686 | N/A | 69.6594 | 64.8726 | N/A | 0.19109 | 0.10997 | 0.14233 | 0.079564 | N/A | N/A | 210.7037 | 343.9139 | 30 | 55.6565 | -34.5865 | 75.219 | N/A | 28.0349 | 125.8221 | 51.1285 | 237.9405 | N/A | N/A | 0 | 0 | 59.923 | 178.855 | N/A | N/A | 29.919 | 0 | 29.2054 | 0 | N/A | N/A | N/A | N/A | N/A | N/A | N/A | N/A | N/A | N/A | N/A | N/A | N/A | N/A | N/A | N/A | N/A | N/A | N/A | N/A | N/A | N/A | N/A | 0 | 0 | N/A | N/A | N/A | N/A | N/A | N/A | N/A | N/A | N/A | N/A | N/A | 0 | 0 | N/A
BFA 60 [2906] | 1.06 | 7138.6161 | 192.7426 | 31.2204 | 159.3457 | 57.878 | N/A | N/A | N/A | N/A | N/A | N/A | 57.878 | 57.878 | N/A | 45.012 | 50.2479 | N/A | 0.16627 | 0.089115 | 0.088155 | 0.046686 | N/A | N/A | 99.9045 | 105.8953 | 30 | 27.8179 | -6.7479 | 51.324 | N/A | 42.5943 | 110.5897 | 47.3373 | 215.3887 | N/A | N/A | 0 | 0 | 59.1284 | 181.7735 | N/A | N/A | 28.1894 | 0 | 27.905 | 0 | N/A | N/A | N/A | N/A | N/A | N/A | N/A | N/A | N/A | N/A | N/A | N/A | N/A | N/A | N/A | N/A | N/A | N/A | N/A | N/A | N/A | N/A | N/A | 0 | 0 | N/A | N/A | N/A | N/A | N/A | N/A | N/A | N/A | N/A | N/A | N/A | 0 | 0 | N/A
BFA 60 [2907] | 1.5507 | 18617.1417 | 502.6628 | 23.4532 | 188.7648 | 75.3768 | N/A | N/A | N/A | N/A | N/A | N/A | 75.3768 | 75.3768 | N/A | 71.4398 | 56.1432 | N/A | 0.15585 | 0.083591 | 0.19035 | 0.1195 | N/A | N/A | 200.06 | 310.2317 | 30 | 51.2724 | -30.2024 | 72.6205 | N/A | 36.5488 | 134.5862 | 39.0301 | 246.4089 | N/A | N/A | 0 | 0 | 60.2442 | 180.4513 | N/A | N/A | 28.2077 | 0 | 32.1205 | 0 | N/A | N/A | N/A | N/A | N/A | N/A | N/A | N/A | N/A | N/A | N/A | N/A | N/A | N/A | N/A | N/A | N/A | N/A | N/A | N/A | N/A | N/A | N/A | 0 | 0 | N/A | N/A | N/A | N/A | N/A | N/A | N/A | N/A | N/A | N/A | N/A | 0 | 0 | N/A
BFA 60 [2908] | 0.83462 | 9994.1487 | 269.842 | 34.8649 | 181.7441 | 52.4802 | N/A | N/A | N/A | N/A | N/A | N/A | 64.5647 | 52.4802 | N/A | 64.5647 | 47.2682 | N/A | 0.093111 | 0.053372 | 0.11185 | 0.057835 | N/A | N/A | 154.2536 | 128.7427 | 30 | 23.5929 | -2.5229 | 84.7218 | 25.9239 | 37.7428 | 155.907 | 40.8895 | 218.1734 | N/A | N/A | 0 | 0 | 57.0997 | 178.7408 | N/A | N/A | 29.8219 | 0 | 27.3427 | 0 | N/A | N/A | N/A | N/A | N/A | N/A | N/A | N/A | N/A | N/A | N/A | N/A | N/A | N/A | N/A | N/A | N/A | N/A | N/A | N/A | N/A | N/A | N/A | 0 | 0 | N/A | N/A | N/A | N/A | N/A | N/A | N/A | N/A | N/A | N/A | N/A | 0 | 0 | N/A
BFA 60 [2909] | 0.97002 | 7129.3564 | 192.4926 | 33.5929 | 162.2585 | 54.2213 | N/A | N/A | N/A | N/A | N/A | N/A | 62.5507 | 54.2213 | N/A | 62.5507 | 36.2845 | N/A | 0.12807 | 0.077216 | 0.039333 | 0.025166 | N/A | N/A | 106.5039 | 103.3113 | 30 | 23.6829 | -2.6129 | 60.2069 | 23.8243 | 34.2616 | 149.449 | 57.2753 | 226.9922 | N/A | N/A | 0 | 0 | 58.2904 | 183.0727 | N/A | N/A | 31.0859 | 0 | 32.6116 | 0 | N/A | N/A | N/A | N/A | N/A | N/A | N/A | N/A | N/A | N/A | N/A | N/A | N/A | N/A | N/A | N/A | N/A | N/A | N/A | N/A | N/A | N/A | N/A | 0 | 0 | N/A | N/A | N/A | N/A | N/A | N/A | N/A | N/A | N/A | N/A | N/A | 0 | 0 | N/A
BFA 60 [2910] | 1.3052 | 7483.0546 | 202.0425 | 29.4293 | 174.7311 | 61.0563 | N/A | N/A | N/A | N/A | N/A | N/A | 61.0563 | 61.0563 | N/A | 45.0579 | 40.11 | N/A | 0.14318 | 0.082199 | 0.12709 | 0.070258 | N/A | N/A | 99.2735 | 129.5714 | 30 | 35.4993 | -14.4293 | 42.1588 | N/A | 41.7672 | 123.9061 | 56.3492 | 242.6735 | N/A | N/A | 0 | 0 | 59.8622 | 180.4158 | N/A | N/A | 29.8604 | 0 | 28.9341 | 0 | N/A | N/A | N/A | N/A | N/A | N/A | N/A | N/A | N/A | N/A | N/A | N/A | N/A | N/A | N/A | N/A | N/A | N/A | N/A | N/A | N/A | N/A | N/A | 0 | 0 | N/A | N/A | N/A | N/A | N/A | N/A | N/A | N/A | N/A | N/A | N/A | 0 | 0 | N/A
BFA 60 [2911] | 1.5033 | 12372.8368 | 334.0666 | 25.3762 | 166.938 | 70.0018 | N/A | N/A | N/A | N/A | N/A | N/A | 70.0018 | 70.0018 | N/A | 54.2242 | 53.8466 | N/A | 0.17402 | 0.10535 | 0.12251 | 0.0714 | N/A | N/A | 143.1678 | 215.2184 | 30 | 43.0705 | -22.0005 | 57.4538 | N/A | 33.773 | 122.1131 | 51.7291 | 234.9625 | N/A | N/A | 0 | 0 | 58.9681 | 181.8443 | N/A | N/A | 31.1911 | 0 | 30.2338 | 0 | N/A | N/A | N/A | N/A | N/A | N/A | N/A | N/A | N/A | N/A | N/A | N/A | N/A | N/A | N/A | N/A | N/A | N/A | N/A | N/A | N/A | N/A | N/A | 0 | 0 | N/A | N/A | N/A | N/A | N/A | N/A | N/A | N/A | N/A | N/A | N/A | 0 | 0 | N/A
BFA 60 [2912] | 1.1248 | 12866.0074 | 347.3822 | 28.6395 | 186.2644 | 62.5916 | N/A | N/A | N/A | N/A | N/A | N/A | 62.5916 | 62.5916 | N/A | 51.9461 | 52.6431 | N/A | 0.12406 | 0.067505 | 0.14801 | 0.083097 | N/A | N/A | 166.4995 | 187.2849 | 30 | 35.9215 | -14.8515 | 71.634 | N/A | 39.6708 | 137.4483 | 36.0628 | 227.6801 | N/A | N/A | 0 | 0 | 57.9293 | 181.1984 | N/A | N/A | 28.552 | 0 | 29.3114 | 0 | N/A | N/A | N/A | N/A | N/A | N/A | N/A | N/A | N/A | N/A | N/A | N/A | N/A | N/A | N/A | N/A | N/A | N/A | N/A | N/A | N/A | N/A | N/A | 0 | 0 | N/A | N/A | N/A | N/A | N/A | N/A | N/A | N/A | N/A | N/A | N/A | 0 | 0 | N/A
BFA 60 [2913] | 1.0135 | 5466.8449 | 147.6048 | 34.1268 | 167.2607 | 53.4734 | N/A | N/A | N/A | N/A | N/A | N/A | 53.4734 | 53.4734 | N/A | 45.9722 | 36.4258 | N/A | 0.12581 | 0.069927 | 0.087498 | 0.050975 | N/A | N/A | 82.8102 | 83.9302 | 30 | 26.0827 | -5.0127 | 41.9194 | N/A | 41.0842 | 128.2778 | 56.5959 | 230.7123 | N/A | N/A | 0 | 0 | 60.3001 | 179.8894 | N/A | N/A | 29.0669 | 0 | 30.2245 | 0 | N/A | N/A | N/A | N/A | N/A | N/A | N/A | N/A | N/A | N/A | N/A | N/A | N/A | N/A | N/A | N/A | N/A | N/A | N/A | N/A | N/A | N/A | N/A | 0 | 0 | N/A | N/A | N/A | N/A | N/A | N/A | N/A | N/A | N/A | N/A | N/A | 0 | 0 | N/A
BFA 60 [2914] | 1.6645 | 15981.0811 | 431.4892 | 23.5375 | 156.4392 | 75.1223 | N/A | N/A | N/A | N/A | N/A | N/A | 75.1223 | 75.1223 | N/A | 70.7483 | 58.3716 | N/A | 0.18767 | 0.1223 | 0.093804 | 0.053559 | N/A | N/A | 172.3146 | 286.8173 | 30 | 46.5238 | -25.4538 | 68.7007 | N/A | 26.6529 | 126.6491 | 63.297 | 233.7825 | N/A | N/A | 0 | 0 | 61.7063 | 180.9354 | N/A | N/A | 33.0914 | 0 | 29.7251 | 0 | N/A | N/A | N/A | N/A | N/A | N/A | N/A | N/A | N/A | N/A | N/A | N/A | N/A | N/A | N/A | N/A | N/A | N/A | N/A | N/A | N/A | N/A | N/A | 0 | 0 | N/A | N/A | N/A | N/A | N/A | N/A | N/A | N/A | N/A | N/A | N/A | 0 | 0 | N/A
BFA 60 [2915] | 1.8458 | 11764.7752 | 317.6489 | 24.3855 | 170.497 | 72.6614 | N/A | N/A | N/A | N/A | N/A | N/A | 72.6614 | 72.6614 | N/A | 53.1194 | 54.963 | N/A | 0.17264 | 0.12148 | 0.15273 | 0.087699 | N/A | N/A | 131.1491 | 242.0764 | 30 | 48.1739 | -27.1039 | 48.8429 | N/A | 40.6731 | 112.3356 | 50.6009 | 238.6366 | N/A | N/A | 0 | 0 | 59.7105 | 177.416 | N/A | N/A | 35.1316 | 0 | 29.8654 | 0 | N/A | N/A | N/A | N/A | N/A | N/A | N/A | N/A | N/A | N/A | N/A | N/A | N/A | N/A | N/A | N/A | N/A | N/A | N/A | N/A | N/A | N/A | N/A | 0 | 0 | N/A | N/A | N/A | N/A | N/A | N/A | N/A | N/A | N/A | N/A | N/A | 0 | 0 | N/A
BFA 60 [2916] | 1.387 | 8775.1105 | 236.928 | 24.8412 | 132.74 | 71.4106 | N/A | N/A | N/A | N/A | N/A | N/A | 71.4106 | 71.4106 | N/A | 61.8656 | 59.6221 | N/A | 0.19948 | 0.10321 | 0.059951 | 0.038056 | N/A | N/A | 99.5347 | 138.0555 | 30 | 30.9824 | -9.9124 | 56.6458 | N/A | 29.0895 | 99.0547 | 64.406 | 209.9285 | N/A | N/A | 0 | 0 | 64.7775 | 178.62 | N/A | N/A | 27.357 | 0 | 32.4071 | 0 | N/A | N/A | N/A | N/A | N/A | N/A | N/A | N/A | N/A | N/A | N/A | N/A | N/A | N/A | N/A | N/A | N/A | N/A | N/A | N/A | N/A | N/A | N/A | 0 | 0 | N/A | N/A | N/A | N/A | N/A | N/A | N/A | N/A | N/A | N/A | N/A | 0 | 0 | N/A
BFA 60 [2917] | 0.99898 | 8564.2537 | 231.2348 | 32.0821 | 159.1721 | 56.4829 | N/A | N/A | N/A | N/A | N/A | N/A | 62.6578 | 56.4829 | N/A | 62.6578 | 39.8247 | N/A | 0.1464 | 0.084166 | 0.048973 | 0.030851 | N/A | N/A | 122.8166 | 122.6917 | 30 | 27.0747 | -6.0047 | 63.264 | 25.886 | 33.1272 | 143.0367 | 56.1915 | 224.3513 | N/A | N/A | 0 | 0 | 60.1897 | 181.5196 | N/A | N/A | 29.8952 | 0 | 32.2093 | 0 | N/A | N/A | N/A | N/A | N/A | N/A | N/A | N/A | N/A | N/A | N/A | N/A | N/A | N/A | N/A | N/A | N/A | N/A | N/A | N/A | N/A | N/A | N/A | 0 | 0 | N/A | N/A | N/A | N/A | N/A | N/A | N/A | N/A | N/A | N/A | N/A | 0 | 0 | N/A
BFA 60 [2918] | 0.84448 | 1461.4459 | 39.459 | 39.4979 | 155.0355 | 47.1661 | N/A | N/A | N/A | N/A | N/A | N/A | 47.1661 | 47.1661 | N/A | 44.9213 | 36.055 | N/A | 0.074201 | 0.042486 | 0.030514 | 0.017851 | N/A | N/A | 25.0979 | 21.1947 | 30 | 13.2343 | 7.8357 | 27.2969 | 13.8628 | 41.9863 | 131.3676 | 74.3497 | 231.6841 | N/A | N/A | 0 | 0 | 57.2343 | 181.6381 | N/A | N/A | 29.7948 | 0 | 30.3285 | 0 | N/A | N/A | N/A | N/A | N/A | N/A | N/A | N/A | N/A | N/A | N/A | N/A | N/A | N/A | N/A | N/A | N/A | N/A | N/A | N/A | N/A | N/A | N/A | 0 | 0 | N/A | N/A | N/A | N/A | N/A | N/A | N/A | N/A | N/A | N/A | N/A | 0 | 0 | N/A
BFA 60 [2919] | 1.4193 | 7615.5105 | 205.6188 | 29.5467 | 165.9758 | 60.8355 | N/A | N/A | N/A | N/A | N/A | N/A | 60.8355 | 60.8355 | N/A | 50.7926 | 38.9723 | N/A | 0.14579 | 0.09143 | 0.1106 | 0.06903 | N/A | N/A | 101.3974 | 143.9144 | 30 | 34.912 | -13.842 | 43.6269 | N/A | 36.8847 | 125.0355 | 66.4188 | 241.6504 | N/A | N/A | 0 | 0 | 60.6875 | 178.0371 | N/A | N/A | 32.0924 | 0 | 31.9709 | 0 | N/A | N/A | N/A | N/A | N/A | N/A | N/A | N/A | N/A | N/A | N/A | N/A | N/A | N/A | N/A | N/A | N/A | N/A | N/A | N/A | N/A | N/A | N/A | 0 | 0 | N/A | N/A | N/A | N/A | N/A | N/A | N/A | N/A | N/A | N/A | N/A | 0 | 0 | N/A
BFA 60 [2920] | 1.3488 | 10478.0351 | 282.9069 | 27.8369 | 152.3032 | 64.2458 | N/A | N/A | N/A | N/A | N/A | N/A | 64.2458 | 64.2458 | N/A | 59.6573 | 50.9874 | N/A | 0.17629 | 0.10984 | 0.074814 | 0.049483 | N/A | N/A | 132.1053 | 178.1869 | 30 | 34.1586 | -13.0886 | 61.3493 | N/A | 31.1344 | 123.2532 | 55.2268 | 220.7942 | N/A | N/A | 0 | 0 | 60.8743 | 178.7315 | N/A | N/A | 31.9263 | 0 | 33.4812 | 0 | N/A | N/A | N/A | N/A | N/A | N/A | N/A | N/A | N/A | N/A | N/A | N/A | N/A | N/A | N/A | N/A | N/A | N/A | N/A | N/A | N/A | N/A | N/A | 0 | 0 | N/A | N/A | N/A | N/A | N/A | N/A | N/A | N/A | N/A | N/A | N/A | 0 | 0 | N/A
BFA 60 [2921] | 0.94967 | 8797.2132 | 237.5248 | 33.0866 | 150.6867 | 54.9544 | N/A | N/A | N/A | N/A | N/A | N/A | 68.0376 | 54.9544 | N/A | 68.0376 | 41.2351 | N/A | 0.15426 | 0.093432 | 0.018901 | 0.010672 | N/A | N/A | 129.6664 | 123.1401 | 30 | 25.0553 | -3.9853 | 70.2223 | 26.744 | 33.2235 | 144.8405 | 57.3658 | 216.0263 | N/A | N/A | 0 | 0 | 62.4836 | 178.6086 | N/A | N/A | 31.202 | 0 | 29.4512 | 0 | N/A | N/A | N/A | N/A | N/A | N/A | N/A | N/A | N/A | N/A | N/A | N/A | N/A | N/A | N/A | N/A | N/A | N/A | N/A | N/A | N/A | N/A | N/A | 0 | 0 | N/A | N/A | N/A | N/A | N/A | N/A | N/A | N/A | N/A | N/A | N/A | 0 | 0 | N/A
BFA 60 [2922] | 1.2731 | 19057.1635 | 514.5434 | 26.4573 | 157.775 | 67.3354 | N/A | N/A | N/A | N/A | N/A | N/A | 93.3754 | 67.3354 | N/A | 93.3754 | 49.1207 | N/A | 0.16927 | 0.10094 | 0.055892 | 0.037297 | N/A | N/A | 229.2449 | 291.8546 | 30 | 39.9401 | -18.8701 | 95.4288 | N/A | 26.9265 | 146.2399 | 60.6176 | 231.5022 | N/A | N/A | 0 | 0 | 60.5397 | 177.1022 | N/A | N/A | 30.808 | 0 | 33.7156 | 0 | N/A | N/A | N/A | N/A | N/A | N/A | N/A | N/A | N/A | N/A | N/A | N/A | N/A | N/A | N/A | N/A | N/A | N/A | N/A | N/A | N/A | N/A | N/A | 0 | 0 | N/A | N/A | N/A | N/A | N/A | N/A | N/A | N/A | N/A | N/A | N/A | 0 | 0 | N/A
BFA 60 [2923] | 1.0292 | 12165.2664 | 328.4622 | 28.8163 | 153.4864 | 62.2403 | N/A | N/A | N/A | N/A | N/A | N/A | 74.0375 | 62.2403 | N/A | 74.0375 | 47.7581 | N/A | 0.16952 | 0.09291 | 0.037252 | 0.018056 | N/A | N/A | 158.3198 | 162.9409 | 30 | 31.8971 | -10.8271 | 76.2783 | N/A | 29.2606 | 142.5663 | 56.9749 | 222.5336 | N/A | N/A | 0 | 0 | 60.9985 | 180.6294 | N/A | N/A | 28.7263 | 0 | 25.8588 | 0 | N/A | N/A | N/A | N/A | N/A | N/A | N/A | N/A | N/A | N/A | N/A | N/A | N/A | N/A | N/A | N/A | N/A | N/A | N/A | N/A | N/A | N/A | N/A | 0 | 0 | N/A | N/A | N/A | N/A | N/A | N/A | N/A | N/A | N/A | N/A | N/A | 0 | 0 | N/A
BFA 60 [2924] | 1.0753 | 2863.3287 | 77.3099 | 34.5577 | 167.3175 | 52.8881 | N/A | N/A | N/A | N/A | N/A | N/A | 52.8881 | 52.8881 | N/A | 41.3828 | 35.9896 | N/A | 0.10797 | 0.055221 | 0.082883 | 0.042576 | N/A | N/A | 43.8529 | 47.1567 | 30 | 22.8679 | -1.7979 | 25.0424 | N/A | 47.9574 | 115.7136 | 65.0233 | 238.6041 | N/A | N/A | 0 | 0 | 57.0643 | 181.0996 | N/A | N/A | 27.0884 | 0 | 27.1887 | 0 | N/A | N/A | N/A | N/A | N/A | N/A | N/A | N/A | N/A | N/A | N/A | N/A | N/A | N/A | N/A | N/A | N/A | N/A | N/A | N/A | N/A | N/A | N/A | 0 | 0 | N/A | N/A | N/A | N/A | N/A | N/A | N/A | N/A | N/A | N/A | N/A | 0 | 0 | N/A
BFA 60 [2925] | 0.96096 | 3457.6433 | 93.3564 | 36.869 | 184.1319 | 50.001 | N/A | N/A | N/A | N/A | N/A | N/A | 50.001 | 50.001 | N/A | 39.8296 | 41.0112 | N/A | 0.076459 | 0.045776 | 0.092949 | 0.056083 | N/A | N/A | 56.0127 | 53.8259 | 30 | 19.4038 | 1.6662 | 35.6389 | 18.124 | 48.9412 | 134.9225 | 47.3889 | 230.5092 | N/A | N/A | 0 | 0 | 55.8269 | 177.9834 | N/A | N/A | 30.9091 | 0 | 31.1058 | 0 | N/A | N/A | N/A | N/A | N/A | N/A | N/A | N/A | N/A | N/A | N/A | N/A | N/A | N/A | N/A | N/A | N/A | N/A | N/A | N/A | N/A | N/A | N/A | 0 | 0 | N/A | N/A | N/A | N/A | N/A | N/A | N/A | N/A | N/A | N/A | N/A | 0 | 0 | N/A
BFA 60 [2926] | 0.69801 | 1077.0889 | 29.0814 | 46.7756 | 170.1986 | 41.1705 | N/A | N/A | N/A | N/A | N/A | N/A | 41.1705 | 41.1705 | N/A | 38.7584 | 34.562 | N/A | 0.053569 | 0.031053 | 0.03702 | 0.023119 | N/A | N/A | 21.191 | 14.7914 | 30 | 10.7226 | 10.3474 | 20.09 | 13.0087 | 50.8518 | 140.2144 | 68.623 | 235.5862 | N/A | N/A | 0 | 0 | 60.4684 | 180.7666 | N/A | N/A | 30.1 | 0 | 31.9846 | 0 | N/A | N/A | N/A | N/A | N/A | N/A | N/A | N/A | N/A | N/A | N/A | N/A | N/A | N/A | N/A | N/A | N/A | N/A | N/A | N/A | N/A | N/A | N/A | 0 | 0 | N/A | N/A | N/A | N/A | N/A | N/A | N/A | N/A | N/A | N/A | N/A | 0 | 0 | N/A
BFA 60 [2927] | 1.6022 | 9455.6974 | 255.3038 | 25.4437 | 160.5011 | 69.8285 | N/A | N/A | N/A | N/A | N/A | N/A | 69.8285 | 69.8285 | N/A | 47.252 | 55.7249 | N/A | 0.17914 | 0.10366 | 0.11942 | 0.072979 | N/A | N/A | 109.6846 | 175.7401 | 30 | 39.9732 | -18.9032 | 47.3101 | N/A | 41.0015 | 103.6819 | 50.6415 | 227.5327 | N/A | N/A | 0 | 0 | 57.9036 | 181.6981 | N/A | N/A | 30.0552 | 0 | 31.4305 | 0 | N/A | N/A | N/A | N/A | N/A | N/A | N/A | N/A | N/A | N/A | N/A | N/A | N/A | N/A | N/A | N/A | N/A | N/A | N/A | N/A | N/A | N/A | N/A | 0 | 0 | N/A | N/A | N/A | N/A | N/A | N/A | N/A | N/A | N/A | N/A | N/A | 0 | 0 | N/A
BFA 60 [2928] | 0.86172 | 3193.6023 | 86.2273 | 37.6718 | 159.0122 | 49.0887 | N/A | N/A | N/A | N/A | N/A | N/A | 49.0887 | 49.0887 | N/A | 44.167 | 36.0644 | N/A | 0.11122 | 0.060972 | 0.051876 | 0.030746 | N/A | N/A | 52.6968 | 45.41 | 30 | 17.8986 | 3.1714 | 35.6854 | 18.3884 | 42.7848 | 125.549 | 56.8077 | 218.6742 | N/A | N/A | 0 | 0 | 59.0225 | 181.4693 | N/A | N/A | 28.7316 | 0 | 30.654 | 0 | N/A | N/A | N/A | N/A | N/A | N/A | N/A | N/A | N/A | N/A | N/A | N/A | N/A | N/A | N/A | N/A | N/A | N/A | N/A | N/A | N/A | N/A | N/A | 0 | 0 | N/A | N/A | N/A | N/A | N/A | N/A | N/A | N/A | N/A | N/A | N/A | 0 | 0 | N/A
BFA 60 [2929] | 1.5398 | 6847.193 | 184.8742 | 26.7921 | 152.2213 | 66.555 | N/A | N/A | N/A | N/A | N/A | N/A | 66.555 | 66.555 | N/A | 51.8385 | 46.8121 | N/A | 0.16452 | 0.10143 | 0.08917 | 0.050106 | N/A | N/A | 83.3329 | 128.3119 | 30 | 33.4105 | -12.3405 | 40.9883 | N/A | 35.8707 | 106.5147 | 64.4683 | 228.264 | N/A | N/A | 0 | 0 | 59.3511 | 182.7261 | N/A | N/A | 31.6542 | 0 | 29.3322 | 0 | N/A | N/A | N/A | N/A | N/A | N/A | N/A | N/A | N/A | N/A | N/A | N/A | N/A | N/A | N/A | N/A | N/A | N/A | N/A | N/A | N/A | N/A | N/A | 0 | 0 | N/A | N/A | N/A | N/A | N/A | N/A | N/A | N/A | N/A | N/A | N/A | 0 | 0 | N/A
BFA 60 [2930] | 1.4224 | 12726.955 | 343.6278 | 24.8434 | 170.5159 | 71.405 | N/A | N/A | N/A | N/A | N/A | N/A | 71.405 | 71.405 | N/A | 54.0277 | 53.1345 | N/A | 0.16929 | 0.092686 | 0.14062 | 0.074062 | N/A | N/A | 144.3714 | 205.3507 | 30 | 45.8099 | -24.7399 | 55.5643 | N/A | 35.3937 | 121.1807 | 51.2749 | 238.723 | N/A | N/A | 0 | 0 | 58.6857 | 179.1643 | N/A | N/A | 28.7004 | 0 | 27.7745 | 0 | N/A | N/A | N/A | N/A | N/A | N/A | N/A | N/A | N/A | N/A | N/A | N/A | N/A | N/A | N/A | N/A | N/A | N/A | N/A | N/A | N/A | N/A | N/A | 0 | 0 | N/A | N/A | N/A | N/A | N/A | N/A | N/A | N/A | N/A | N/A | N/A | 0 | 0 | N/A
BFA 60 [2931] | 0.84917 | 5729.7343 | 154.7028 | 37.6057 | 182.9488 | 49.1622 | N/A | N/A | N/A | N/A | N/A | N/A | 49.507 | 49.1622 | N/A | 49.507 | 39.293 | N/A | 0.088217 | 0.052478 | 0.10354 | 0.057004 | N/A | N/A | 94.4034 | 80.165 | 30 | 21.3595 | -0.28951 | 53.6504 | 22.5272 | 42.6337 | 149.7386 | 49.9902 | 232.6667 | N/A | N/A | 0 | 0 | 59.7375 | 179.1856 | N/A | N/A | 30.7474 | 0 | 28.8355 | 0 | N/A | N/A | N/A | N/A | N/A | N/A | N/A | N/A | N/A | N/A | N/A | N/A | N/A | N/A | N/A | N/A | N/A | N/A | N/A | N/A | N/A | N/A | N/A | 0 | 0 | N/A | N/A | N/A | N/A | N/A | N/A | N/A | N/A | N/A | N/A | N/A | 0 | 0 | N/A
BFA 60 [2932] | 0.50602 | 100.3667 | 2.7099 | 55.1289 | 188.036 | 36.5657 | N/A | N/A | N/A | N/A | N/A | N/A | 36.5657 | 36.5657 | N/A | 34.8621 | 35.3159 | N/A | 0.011121 | 0.0071574 | 0.014305 | 0.0076975 | N/A | N/A | 2.2233 | 1.125 | 30 | 3.0338 | 18.0362 | 6.6166 | 5.8288 | 65.5484 | 138.767 | 60.5176 | 223.8123 | N/A | N/A | 0 | 0 | 59.4089 | 181.489 | N/A | N/A | 32.7662 | 0 | 28.284 | 0 | N/A | N/A | N/A | N/A | N/A | N/A | N/A | N/A | N/A | N/A | N/A | N/A | N/A | N/A | N/A | N/A | N/A | N/A | N/A | N/A | N/A | N/A | N/A | 0 | 0 | N/A | N/A | N/A | N/A | N/A | N/A | N/A | N/A | N/A | N/A | N/A | 0 | 0 | N/A
BFA 60 [2933] | 0.7449 | 3453.6241 | 93.2479 | 40.2193 | 179.672 | 46.4601 | N/A | N/A | N/A | N/A | N/A | N/A | 46.4601 | 46.4601 | N/A | 43.27 | 36.7034 | N/A | 0.081683 | 0.044408 | 0.078229 | 0.039906 | N/A | N/A | 60.2115 | 44.8517 | 30 | 18.1484 | 2.9216 | 38.0597 | 19.085 | 45.7675 | 145.087 | 56.4282 | 235.5301 | N/A | N/A | 0 | 0 | 60.0006 | 180.8439 | N/A | N/A | 28.5313 | 0 | 27.0268 | 0 | N/A | N/A | N/A | N/A | N/A | N/A | N/A | N/A | N/A | N/A | N/A | N/A | N/A | N/A | N/A | N/A | N/A | N/A | N/A | N/A | N/A | N/A | N/A | 0 | 0 | N/A | N/A | N/A | N/A | N/A | N/A | N/A | N/A | N/A | N/A | N/A | 0 | 0 | N/A
BFA 60 [2934] | 0.90178 | 9402.2314 | 253.8602 | 33.2242 | 167.4307 | 54.7529 | N/A | N/A | N/A | N/A | N/A | N/A | 54.7529 | 55.3969 | N/A | 48.2856 | 55.3969 | N/A | 0.1482 | 0.080287 | 0.084866 | 0.046068 | N/A | N/A | 139.0942 | 125.4324 | 30 | 26.1103 | -5.0403 | 72.0193 | 26.0807 | 39.0354 | 131.314 | 40.7104 | 207.8595 | N/A | N/A | 0 | 0 | 58.1466 | 179.7388 | N/A | N/A | 28.447 | 0 | 28.4946 | 0 | N/A | N/A | N/A | N/A | N/A | N/A | N/A | N/A | N/A | N/A | N/A | N/A | N/A | N/A | N/A | N/A | N/A | N/A | N/A | N/A | N/A | N/A | N/A | 0 | 0 | N/A | N/A | N/A | N/A | N/A | N/A | N/A | N/A | N/A | N/A | N/A | 0 | 0 | N/A
BFA 60 [2935] | 0.96045 | 6995.3065 | 188.8733 | 35.8152 | 186.3858 | 51.2668 | N/A | N/A | N/A | N/A | N/A | N/A | 51.2668 | 51.2668 | N/A | 49.6186 | 41.2913 | N/A | 0.094649 | 0.056142 | 0.11914 | 0.076434 | N/A | N/A | 110.5236 | 106.1527 | 30 | 24.0978 | -3.0278 | 58.0576 | 24.1658 | 42.0833 | 149.431 | 46.5976 | 233.3492 | N/A | N/A | 0 | 0 | 60.07 | 180.718 | N/A | N/A | 30.6745 | 0 | 32.6829 | 0 | N/A | N/A | N/A | N/A | N/A | N/A | N/A | N/A | N/A | N/A | N/A | N/A | N/A | N/A | N/A | N/A | N/A | N/A | N/A | N/A | N/A | N/A | N/A | 0 | 0 | N/A | N/A | N/A | N/A | N/A | N/A | N/A | N/A | N/A | N/A | N/A | 0 | 0 | N/A
BFA 60 [2936] | 1.4856 | 16557.7033 | 447.058 | 24.6718 | 152.2492 | 71.8701 | N/A | N/A | N/A | N/A | N/A | N/A | 80.1877 | 71.8701 | N/A | 80.1877 | 55.9284 | N/A | 0.18304 | 0.11719 | 0.058576 | 0.037177 | N/A | N/A | 186.6109 | 277.2331 | 30 | 40.7714 | -19.7014 | 81.2222 | N/A | 25.6385 | 135.4042 | 58.233 | 225.7235 | N/A | N/A | 0 | 0 | 59.618 | 178.9215 | N/A | N/A | 32.6284 | 0 | 32.4021 | 0 | N/A | N/A | N/A | N/A | N/A | N/A | N/A | N/A | N/A | N/A | N/A | N/A | N/A | N/A | N/A | N/A | N/A | N/A | N/A | N/A | N/A | N/A | N/A | 0 | 0 | N/A | N/A | N/A | N/A | N/A | N/A | N/A | N/A | N/A | N/A | N/A | 0 | 0 | N/A
BFA 60 [2937] | 1.2917 | 5715.2715 | 154.3123 | 30.8843 | 163.973 | 58.4447 | N/A | N/A | N/A | N/A | N/A | N/A | 58.4447 | 58.4447 | N/A | 41.6967 | 41.2051 | N/A | 0.15031 | 0.076085 | 0.11 | 0.068611 | N/A | N/A | 79.2094 | 102.3162 | 30 | 31.7979 | -10.7279 | 35.9474 | N/A | 47.3276 | 107.4355 | 56.7761 | 230.9095 | N/A | N/A | 0 | 0 | 61.4663 | 180.4028 | N/A | N/A | 26.8482 | 0 | 31.954 | 0 | N/A | N/A | N/A | N/A | N/A | N/A | N/A | N/A | N/A | N/A | N/A | N/A | N/A | N/A | N/A | N/A | N/A | N/A | N/A | N/A | N/A | N/A | N/A | 0 | 0 | N/A | N/A | N/A | N/A | N/A | N/A | N/A | N/A | N/A | N/A | N/A | 0 | 0 | N/A
BFA 60 [2938] | 1.0768 | 7529.9257 | 203.308 | 30.2387 | 157.8515 | 59.5707 | N/A | N/A | N/A | N/A | N/A | N/A | 59.5707 | 59.5707 | N/A | 56.0864 | 38.2527 | N/A | 0.14182 | 0.073361 | 0.076262 | 0.047151 | N/A | N/A | 102.3866 | 110.2469 | 30 | 30.0319 | -8.9619 | 50.1462 | N/A | 33.7135 | 128.7314 | 61.1065 | 229.0856 | N/A | N/A | 0 | 0 | 58.3671 | 177.3566 | N/A | N/A | 27.351 | 0 | 31.7276 | 0 | N/A | N/A | N/A | N/A | N/A | N/A | N/A | N/A | N/A | N/A | N/A | N/A | N/A | N/A | N/A | N/A | N/A | N/A | N/A | N/A | N/A | N/A | N/A | 0 | 0 | N/A | N/A | N/A | N/A | N/A | N/A | N/A | N/A | N/A | N/A | N/A | 0 | 0 | N/A
BFA 60 [2939] | 1.2411 | 4080.2204 | 110.1659 | 34.8488 | 159.2507 | 52.5014 | N/A | N/A | N/A | N/A | N/A | N/A | 52.5014 | 52.5014 | N/A | 42.4791 | 34.1339 | N/A | 0.12997 | 0.089788 | 0.085202 | 0.045774 | N/A | N/A | 62.9503 | 78.1306 | 30 | 25.5112 | -4.4412 | 31.9877 | N/A | 45.0652 | 113.254 | 64.7987 | 230.1236 | N/A | N/A | 0 | 0 | 63.2265 | 178.6175 | N/A | N/A | 34.6381 | 0 | 28.2465 | 0 | N/A | N/A | N/A | N/A | N/A | N/A | N/A | N/A | N/A | N/A | N/A | N/A | N/A | N/A | N/A | N/A | N/A | N/A | N/A | N/A | N/A | N/A | N/A | 0 | 0 | N/A | N/A | N/A | N/A | N/A | N/A | N/A | N/A | N/A | N/A | N/A | 0 | 0 | N/A
BFA 60 [2940] | 0.79873 | 4208.9015 | 113.6403 | 36.5328 | 149.4521 | 50.3962 | N/A | N/A | N/A | N/A | N/A | N/A | 51.3034 | 50.3962 | N/A | 51.3034 | 34.1384 | N/A | 0.12262 | 0.062439 | 0.035655 | 0.023266 | N/A | N/A | 67.6482 | 54.0323 | 30 | 19.8197 | 1.2503 | 42.472 | 20.864 | 37.8321 | 132.0043 | 64.0534 | 218.3223 | N/A | N/A | 0 | 0 | 62.2245 | 177.8525 | N/A | N/A | 26.9861 | 0 | 33.125 | 0 | N/A | N/A | N/A | N/A | N/A | N/A | N/A | N/A | N/A | N/A | N/A | N/A | N/A | N/A | N/A | N/A | N/A | N/A | N/A | N/A | N/A | N/A | N/A | 0 | 0 | N/A | N/A | N/A | N/A | N/A | N/A | N/A | N/A | N/A | N/A | N/A | 0 | 0 | N/A
BFA 60 [2941] | 0.86974 | 2613.1671 | 70.5555 | 37.7528 | 162.2344 | 48.9992 | N/A | N/A | N/A | N/A | N/A | N/A | 48.9992 | 48.9992 | N/A | 44.387 | 34.8092 | N/A | 0.096583 | 0.051897 | 0.056133 | 0.027959 | N/A | N/A | 43.198 | 37.5711 | 30 | 18.8512 | 2.2188 | 27.7241 | 17.2987 | 42.6325 | 129.4962 | 71.132 | 236.8888 | N/A | N/A | 0 | 0 | 59.5254 | 181.8 | N/A | N/A | 28.2504 | 0 | 26.4773 | 0 | N/A | N/A | N/A | N/A | N/A | N/A | N/A | N/A | N/A | N/A | N/A | N/A | N/A | N/A | N/A | N/A | N/A | N/A | N/A | N/A | N/A | N/A | N/A | 0 | 0 | N/A | N/A | N/A | N/A | N/A | N/A | N/A | N/A | N/A | N/A | N/A | 0 | 0 | N/A
BFA 60 [2942] | 1.2261 | 12220.0493 | 329.9413 | 29.5575 | 179.7657 | 60.8153 | N/A | N/A | N/A | N/A | N/A | N/A | 65.2392 | 60.8153 | N/A | 65.2392 | 38.4025 | N/A | 0.13828 | 0.079802 | 0.14052 | 0.089472 | N/A | N/A | 162.7591 | 199.5517 | 30 | 35.9221 | -14.8521 | 68.0364 | N/A | 34.342 | 145.8673 | 57.4823 | 248.5716 | N/A | N/A | 0 | 0 | 60.4948 | 179.277 | N/A | N/A | 29.9902 | 0 | 32.4865 | 0 | N/A | N/A | N/A | N/A | N/A | N/A | N/A | N/A | N/A | N/A | N/A | N/A | N/A | N/A | N/A | N/A | N/A | N/A | N/A | N/A | N/A | N/A | N/A | 0 | 0 | N/A | N/A | N/A | N/A | N/A | N/A | N/A | N/A | N/A | N/A | N/A | 0 | 0 | N/A
BFA 60 [2943] | 0.74989 | 1864.5399 | 50.3426 | 39.3855 | 149.4745 | 47.2788 | N/A | N/A | N/A | N/A | N/A | N/A | 47.2788 | 47.2788 | N/A | 45.291 | 34.7661 | N/A | 0.090935 | 0.044929 | 0.028682 | 0.018712 | N/A | N/A | 31.9441 | 23.9544 | 30 | 13.7522 | 7.3178 | 29.0948 | 15.5064 | 41.6037 | 127.0792 | 67.6439 | 219.7409 | N/A | N/A | 0 | 0 | 59.8041 | 180.8152 | N/A | N/A | 26.2933 | 0 | 33.1195 | 0 | N/A | N/A | N/A | N/A | N/A | N/A | N/A | N/A | N/A | N/A | N/A | N/A | N/A | N/A | N/A | N/A | N/A | N/A | N/A | N/A | N/A | N/A | N/A | 0 | 0 | N/A | N/A | N/A | N/A | N/A | N/A | N/A | N/A | N/A | N/A | N/A | 0 | 0 | N/A
BFA 60 [2944] | 1.7471 | 16786.1585 | 453.2263 | 21.7145 | 168.5089 | 81.0849 | N/A | N/A | N/A | N/A | N/A | N/A | 81.0849 | 81.0849 | N/A | 62.158 | 64.8619 | N/A | 0.19256 | 0.10675 | 0.14719 | 0.087193 | N/A | N/A | 167.6857 | 292.9683 | 30 | 55.9078 | -34.8378 | 60.0494 | N/A | 31.752 | 118.5623 | 54.7853 | 242.1841 | N/A | N/A | 0 | 0 | 60.2575 | 182.6477 | N/A | N/A | 29.0022 | 0 | 30.6424 | 0 | N/A | N/A | N/A | N/A | N/A | N/A | N/A | N/A | N/A | N/A | N/A | N/A | N/A | N/A | N/A | N/A | N/A | N/A | N/A | N/A | N/A | N/A | N/A | 0 | 0 | N/A | N/A | N/A | N/A | N/A | N/A | N/A | N/A | N/A | N/A | N/A | 0 | 0 | N/A
BFA 60 [2945] | 0.97567 | 3147.947 | 84.9946 | 34.7511 | 148.558 | 52.6304 | N/A | N/A | N/A | N/A | N/A | N/A | 52.6304 | 52.6304 | N/A | 46.5996 | 34.3086 | N/A | 0.12236 | 0.067633 | 0.052463 | 0.026199 | N/A | N/A | 48.448 | 47.2693 | 30 | 20.0659 | 1.0041 | 31.5351 | 18.6999 | 40.1589 | 113.8578 | 67.6012 | 221.9436 | N/A | N/A | 0 | 0 | 60.977 | 180.461 | N/A | N/A | 28.9317 | 0 | 26.5366 | 0 | N/A | N/A | N/A | N/A | N/A | N/A | N/A | N/A | N/A | N/A | N/A | N/A | N/A | N/A | N/A | N/A | N/A | N/A | N/A | N/A | N/A | N/A | N/A | 0 | 0 | N/A | N/A | N/A | N/A | N/A | N/A | N/A | N/A | N/A | N/A | N/A | 0 | 0 | N/A
BFA 60 [2946] | 0.86789 | 12429.855 | 335.6061 | 33.567 | 166.4688 | 54.2583 | N/A | N/A | N/A | N/A | N/A | N/A | 81.9094 | 54.2583 | N/A | 81.9094 | 41.5925 | N/A | 0.14318 | 0.081097 | 0.033518 | 0.017511 | N/A | N/A | 185.5603 | 161.0456 | 30 | 26.5697 | -5.4997 | 93.5641 | 29.3415 | 33.7605 | 159.5446 | 49.9689 | 222.5916 | N/A | N/A | 0 | 0 | 60.7561 | 182.8885 | N/A | N/A | 29.5272 | 0 | 27.5846 | 0 | N/A | N/A | N/A | N/A | N/A | N/A | N/A | N/A | N/A | N/A | N/A | N/A | N/A | N/A | N/A | N/A | N/A | N/A | N/A | N/A | N/A | N/A | N/A | 0 | 0 | N/A | N/A | N/A | N/A | N/A | N/A | N/A | N/A | N/A | N/A | N/A | 0 | 0 | N/A
BFA 60 [2947] | 0.94145 | 9905.4891 | 267.4482 | 34.1766 | 173.4256 | 53.405 | N/A | N/A | N/A | N/A | N/A | N/A | 59.3211 | 53.405 | N/A | 59.3211 | 39.4721 | N/A | 0.13103 | 0.070733 | 0.097474 | 0.065827 | N/A | N/A | 150.2377 | 141.4417 | 30 | 28.5509 | -7.4809 | 69.3883 | 27.9417 | 37.1903 | 146.9169 | 49.5858 | 228.104 | N/A | N/A | 0 | 0 | 62.925 | 180.0658 | N/A | N/A | 28.3605 | 0 | 34.0322 | 0 | N/A | N/A | N/A | N/A | N/A | N/A | N/A | N/A | N/A | N/A | N/A | N/A | N/A | N/A | N/A | N/A | N/A | N/A | N/A | N/A | N/A | N/A | N/A | 0 | 0 | N/A | N/A | N/A | N/A | N/A | N/A | N/A | N/A | N/A | N/A | N/A | 0 | 0 | N/A
BFA 60 [2948] | 1.2449 | 6596.7234 | 178.1115 | 30.3506 | 169.1875 | 59.3719 | N/A | N/A | N/A | N/A | N/A | N/A | 59.3719 | 59.3719 | N/A | 51.0266 | 37.3247 | N/A | 0.12712 | 0.078644 | 0.097437 | 0.054156 | N/A | N/A | 89.998 | 112.0373 | 30 | 29.8986 | -8.8286 | 44.1273 | N/A | 36.6326 | 131.1393 | 59.7842 | 239.2492 | N/A | N/A | 0 | 0 | 55.5522 | 179.0562 | N/A | N/A | 31.7442 | 0 | 29.0656 | 0 | N/A | N/A | N/A | N/A | N/A | N/A | N/A | N/A | N/A | N/A | N/A | N/A | N/A | N/A | N/A | N/A | N/A | N/A | N/A | N/A | N/A | N/A | N/A | 0 | 0 | N/A | N/A | N/A | N/A | N/A | N/A | N/A | N/A | N/A | N/A | N/A | 0 | 0 | N/A
BFA 60 [2949] | 1.3607 | 10060.5484 | 271.6348 | 28.1777 | 155.4107 | 63.5313 | N/A | N/A | N/A | N/A | N/A | N/A | 63.5313 | 63.5313 | N/A | 52.3432 | 50.8483 | N/A | 0.17666 | 0.10952 | 0.10165 | 0.05966 | N/A | N/A | 128.2682 | 174.5286 | 30 | 36.8845 | -15.8145 | 54.5516 | N/A | 35.1803 | 114.8704 | 55.0759 | 223.4456 | N/A | N/A | 0 | 0 | 63.1173 | 176.9449 | N/A | N/A | 31.7964 | 0 | 30.4097 | 0 | N/A | N/A | N/A | N/A | N/A | N/A | N/A | N/A | N/A | N/A | N/A | N/A | N/A | N/A | N/A | N/A | N/A | N/A | N/A | N/A | N/A | N/A | N/A | 0 | 0 | N/A | N/A | N/A | N/A | N/A | N/A | N/A | N/A | N/A | N/A | N/A | 0 | 0 | N/A
BFA 60 [2950] | 0.87737 | 2243.7298 | 60.5807 | 39.9317 | 172.087 | 46.7382 | N/A | N/A | N/A | N/A | N/A | N/A | 46.7382 | 46.7382 | N/A | 39.8912 | 35.3293 | N/A | 0.085408 | 0.04781 | 0.067867 | 0.036096 | N/A | N/A | 38.8851 | 34.1165 | 30 | 17.7006 | 3.3694 | 25.3521 | 16.4298 | 48.8471 | 129.1064 | 64.0495 | 238.0472 | N/A | N/A | 0 | 0 | 59.461 | 181.0732 | N/A | N/A | 29.2395 | 0 | 28.007 | 0 | N/A | N/A | N/A | N/A | N/A | N/A | N/A | N/A | N/A | N/A | N/A | N/A | N/A | N/A | N/A | N/A | N/A | N/A | N/A | N/A | N/A | N/A | N/A | 0 | 0 | N/A | N/A | N/A | N/A | N/A | N/A | N/A | N/A | N/A | N/A | N/A | 0 | 0 | N/A
BFA 60 [2951] | 1.4027 | 7494.4812 | 202.351 | 28.1339 | 160.7341 | 63.6221 | N/A | N/A | N/A | N/A | N/A | N/A | 63.6221 | 63.6221 | N/A | 49.0574 | 42.6138 | N/A | 0.15404 | 0.086178 | 0.11116 | 0.066036 | N/A | N/A | 95.4155 | 133.839 | 30 | 36.4546 | -15.3846 | 41.1168 | N/A | 37.7036 | 114.5026 | 64.1584 | 235.7252 | N/A | N/A | 0 | 0 | 59.8461 | 176.9141 | N/A | N/A | 29.2253 | 0 | 30.7134 | 0 | N/A | N/A | N/A | N/A | N/A | N/A | N/A | N/A | N/A | N/A | N/A | N/A | N/A | N/A | N/A | N/A | N/A | N/A | N/A | N/A | N/A | N/A | N/A | 0 | 0 | N/A | N/A | N/A | N/A | N/A | N/A | N/A | N/A | N/A | N/A | N/A | 0 | 0 | N/A
BFA 60 [2952] | 1.0286 | 2130.5766 | 57.5256 | 38.7674 | 160.3483 | 47.9111 | N/A | N/A | N/A | N/A | N/A | N/A | 47.9111 | 47.9111 | N/A | 40.7053 | 34.5495 | N/A | 0.098094 | 0.059017 | 0.060175 | 0.035491 | N/A | N/A | 36.0202 | 37.0489 | 30 | 17.8426 | 3.2274 | 23.8819 | N/A | 48.2886 | 116.0577 | 66.6989 | 230.1127 | N/A | N/A | 0 | 0 | 60.4766 | 181.5313 | N/A | N/A | 31.0328 | 0 | 30.5316 | 0 | N/A | N/A | N/A | N/A | N/A | N/A | N/A | N/A | N/A | N/A | N/A | N/A | N/A | N/A | N/A | N/A | N/A | N/A | N/A | N/A | N/A | N/A | N/A | 0 | 0 | N/A | N/A | N/A | N/A | N/A | N/A | N/A | N/A | N/A | N/A | N/A | 0 | 0 | N/A
BFA 60 [2953] | 0.83222 | 1902.4027 | 51.3649 | 43.3158 | 188.4144 | 43.7306 | N/A | N/A | N/A | N/A | N/A | N/A | 43.7306 | 43.7306 | N/A | 36.0376 | 36.5255 | N/A | 0.06278 | 0.037156 | 0.078201 | 0.045966 | N/A | N/A | 35.2373 | 29.325 | 30 | 15.3291 | 5.7409 | 24.8209 | 15.9212 | 56.5939 | 136.866 | 57.0974 | 240.8225 | N/A | N/A | 0 | 0 | 61.6564 | 180.4647 | N/A | N/A | 30.6188 | 0 | 30.4469 | 0 | N/A | N/A | N/A | N/A | N/A | N/A | N/A | N/A | N/A | N/A | N/A | N/A | N/A | N/A | N/A | N/A | N/A | N/A | N/A | N/A | N/A | N/A | N/A | 0 | 0 | N/A | N/A | N/A | N/A | N/A | N/A | N/A | N/A | N/A | N/A | N/A | 0 | 0 | N/A
BFA 60 [2954] | 1.1772 | 7009.8161 | 189.265 | 28.3009 | 151.7023 | 63.2775 | N/A | N/A | N/A | N/A | N/A | N/A | 63.2775 | 63.2775 | N/A | 52.107 | 48.6725 | N/A | 0.17094 | 0.086872 | 0.075107 | 0.041967 | N/A | N/A | 89.7309 | 105.6302 | 30 | 29.2892 | -8.2192 | 47.8662 | N/A | 35.3966 | 110.9721 | 56.5933 | 220.9001 | N/A | N/A | 0 | 0 | 59.2408 | 183.904 | N/A | N/A | 26.9401 | 0 | 29.195 | 0 | N/A | N/A | N/A | N/A | N/A | N/A | N/A | N/A | N/A | N/A | N/A | N/A | N/A | N/A | N/A | N/A | N/A | N/A | N/A | N/A | N/A | N/A | N/A | 0 | 0 | N/A | N/A | N/A | N/A | N/A | N/A | N/A | N/A | N/A | N/A | N/A | 0 | 0 | N/A
BFA 60 [2955] | 1.0391 | 4078.9583 | 110.1319 | 34.321 | 158.6547 | 53.2076 | N/A | N/A | N/A | N/A | N/A | N/A | 53.2076 | 53.2076 | N/A | 47.7837 | 34.907 | N/A | 0.119 | 0.069266 | 0.064916 | 0.036133 | N/A | N/A | 62.0956 | 64.5217 | 30 | 23.1988 | -2.1288 | 35.1653 | N/A | 39.1118 | 125.763 | 66.6437 | 231.5086 | N/A | N/A | 0 | 0 | 59.4899 | 180.1858 | N/A | N/A | 30.2015 | 0 | 29.1011 | 0 | N/A | N/A | N/A | N/A | N/A | N/A | N/A | N/A | N/A | N/A | N/A | N/A | N/A | N/A | N/A | N/A | N/A | N/A | N/A | N/A | N/A | N/A | N/A | 0 | 0 | N/A | N/A | N/A | N/A | N/A | N/A | N/A | N/A | N/A | N/A | N/A | 0 | 0 | N/A
BFA 60 [2956] | 1.236 | 6360.622 | 171.7368 | 30.3084 | 167.3769 | 59.4466 | N/A | N/A | N/A | N/A | N/A | N/A | 59.4466 | 59.4466 | N/A | 44.8824 | 39.1489 | N/A | 0.14652 | 0.083166 | 0.11424 | 0.053927 | N/A | N/A | 86.6678 | 107.1204 | 30 | 33.8964 | -12.8264 | 37.5298 | N/A | 41.9499 | 117.945 | 62.9749 | 240.0294 | N/A | N/A | 0 | 0 | 61.6686 | 180.0516 | N/A | N/A | 29.5787 | 0 | 25.2705 | 0 | N/A | N/A | N/A | N/A | N/A | N/A | N/A | N/A | N/A | N/A | N/A | N/A | N/A | N/A | N/A | N/A | N/A | N/A | N/A | N/A | N/A | N/A | N/A | 0 | 0 | N/A | N/A | N/A | N/A | N/A | N/A | N/A | N/A | N/A | N/A | N/A | 0 | 0 | N/A
BFA 60 [2957] | 1.9112 | 21712.2562 | 586.2309 | 18.9746 | 181.7434 | 92.2654 | N/A | N/A | N/A | N/A | N/A | N/A | 92.2654 | 92.2654 | N/A | 81.7639 | 72.9068 | N/A | 0.19363 | 0.10034 | 0.19508 | 0.10277 | N/A | N/A | 190.6123 | 364.2991 | 30 | 70.1408 | -49.0708 | 61.9105 | N/A | 34.1645 | 122.1815 | 50.7433 | 255.4241 | N/A | N/A | 0 | 0 | 60.3052 | 181.257 | N/A | N/A | 27.3943 | 0 | 27.7813 | 0 | N/A | N/A | N/A | N/A | N/A | N/A | N/A | N/A | N/A | N/A | N/A | N/A | N/A | N/A | N/A | N/A | N/A | N/A | N/A | N/A | N/A | N/A | N/A | 0 | 0 | N/A | N/A | N/A | N/A | N/A | N/A | N/A | N/A | N/A | N/A | N/A | 0 | 0 | N/A
BFA 60 [2958] | 1.3969 | 29250.8638 | 789.7733 | 22.8763 | 179.5479 | 77.172 | N/A | N/A | N/A | N/A | N/A | N/A | 77.172 | 84.7781 | N/A | 69.357 | 84.7781 | N/A | 0.18818 | 0.091749 | 0.17678 | 0.10309 | N/A | N/A | 307.0181 | 428.8731 | 30 | 56.2527 | -35.1827 | 103.9981 | N/A | 34.5739 | 127.2977 | 30.1931 | 223.0669 | N/A | N/A | 0 | 0 | 63.7286 | 181.4974 | N/A | N/A | 25.9919 | 0 | 30.2488 | 0 | N/A | N/A | N/A | N/A | N/A | N/A | N/A | N/A | N/A | N/A | N/A | N/A | N/A | N/A | N/A | N/A | N/A | N/A | N/A | N/A | N/A | N/A | N/A | 0 | 0 | N/A | N/A | N/A | N/A | N/A | N/A | N/A | N/A | N/A | N/A | N/A | 0 | 0 | N/A
BFA 60 [2959] | 1.2653 | 14468.7365 | 390.6559 | 25.7006 | 166.6016 | 69.1773 | N/A | N/A | N/A | N/A | N/A | N/A | 69.1773 | 69.1773 | N/A | 54.7146 | 58.4923 | N/A | 0.1778 | 0.091919 | 0.12356 | 0.069148 | N/A | N/A | 169.415 | 214.3674 | 30 | 42.5644 | -21.4944 | 67.9851 | N/A | 33.6417 | 122.9244 | 43.7391 | 226.4067 | N/A | N/A | 0 | 0 | 58.8341 | 179.7134 | N/A | N/A | 27.3379 | 0 | 29.2327 | 0 | N/A | N/A | N/A | N/A | N/A | N/A | N/A | N/A | N/A | N/A | N/A | N/A | N/A | N/A | N/A | N/A | N/A | N/A | N/A | N/A | N/A | N/A | N/A | 0 | 0 | N/A | N/A | N/A | N/A | N/A | N/A | N/A | N/A | N/A | N/A | N/A | 0 | 0 | N/A
BFA 60 [2960] | 0.98408 | 2339.7619 | 63.1736 | 38.8038 | 190.532 | 47.8731 | N/A | N/A | N/A | N/A | N/A | N/A | 47.8731 | 47.8731 | N/A | 36.6112 | 38.3831 | N/A | 0.071852 | 0.03844 | 0.093557 | 0.058002 | N/A | N/A | 39.5881 | 38.9579 | 30 | 18.2731 | 2.7969 | 25.6089 | 16.4887 | 56.2598 | 133.0188 | 54.2997 | 245.2337 | N/A | N/A | 0 | 0 | 58.5694 | 179.4134 | N/A | N/A | 28.1465 | 0 | 31.7976 | 0 | N/A | N/A | N/A | N/A | N/A | N/A | N/A | N/A | N/A | N/A | N/A | N/A | N/A | N/A | N/A | N/A | N/A | N/A | N/A | N/A | N/A | N/A | N/A | 0 | 0 | N/A | N/A | N/A | N/A | N/A | N/A | N/A | N/A | N/A | N/A | N/A | 0 | 0 | N/A
BFA 60 [2961] | 0.82477 | 10608.2268 | 286.4221 | 38.9597 | 180.4963 | 47.712 | N/A | N/A | N/A | N/A | N/A | N/A | 47.712 | 102.2385 | N/A | 38.0568 | 102.2385 | N/A | 0.086995 | 0.051694 | 0.083619 | 0.054034 | N/A | N/A | 180.0946 | 148.5375 | 30 | 19.1051 | 1.9649 | 111.0514 | 24.1812 | 52.7006 | 128.5201 | 39.5404 | 192.1107 | N/A | N/A | 0 | 0 | 59.0442 | 180.8921 | N/A | N/A | 30.7194 | 0 | 32.8704 | 0 | N/A | N/A | N/A | N/A | N/A | N/A | N/A | N/A | N/A | N/A | N/A | N/A | N/A | N/A | N/A | N/A | N/A | N/A | N/A | N/A | N/A | N/A | N/A | 0 | 0 | N/A | N/A | N/A | N/A | N/A | N/A | N/A | N/A | N/A | N/A | N/A | 0 | 0 | N/A
BFA 60 [2962] | 0.82538 | 4168.2239 | 112.542 | 39.5648 | 175.6983 | 47.0994 | N/A | N/A | N/A | N/A | N/A | N/A | 47.0994 | 47.0994 | N/A | 46.8298 | 37.5459 | N/A | 0.085768 | 0.054688 | 0.073594 | 0.039484 | N/A | N/A | 71.6837 | 59.1659 | 30 | 18.4587 | 2.6113 | 45.1628 | 20.1699 | 43.3555 | 146.7531 | 53.5304 | 228.0578 | N/A | N/A | 0 | 0 | 59.342 | 179.1951 | N/A | N/A | 32.523 | 0 | 28.2137 | 0 | N/A | N/A | N/A | N/A | N/A | N/A | N/A | N/A | N/A | N/A | N/A | N/A | N/A | N/A | N/A | N/A | N/A | N/A | N/A | N/A | N/A | N/A | N/A | 0 | 0 | N/A | N/A | N/A | N/A | N/A | N/A | N/A | N/A | N/A | N/A | N/A | 0 | 0 | N/A
BFA 60 [2963] | 0.8756 | 2770.6271 | 74.8069 | 41.5339 | 166.0978 | 45.2446 | N/A | N/A | N/A | N/A | N/A | N/A | 45.2446 | 45.2446 | N/A | 38.9735 | 35.4483 | N/A | 0.096648 | 0.059536 | 0.065617 | 0.039994 | N/A | N/A | 49.6017 | 43.4312 | 30 | 17.8644 | 3.2056 | 31.0185 | 18.3239 | 50.3776 | 123.267 | 57.9917 | 222.4783 | N/A | N/A | 0 | 0 | 63.2156 | 179.0389 | N/A | N/A | 31.6335 | 0 | 31.3625 | 0 | N/A | N/A | N/A | N/A | N/A | N/A | N/A | N/A | N/A | N/A | N/A | N/A | N/A | N/A | N/A | N/A | N/A | N/A | N/A | N/A | N/A | N/A | N/A | 0 | 0 | N/A | N/A | N/A | N/A | N/A | N/A | N/A | N/A | N/A | N/A | N/A | 0 | 0 | N/A
BFA 60 [2964] | 1.6554 | 8360.2102 | 225.7257 | 25.7944 | 141.9942 | 68.9427 | N/A | N/A | N/A | N/A | N/A | N/A | 68.9427 | 68.9427 | N/A | 54.147 | 57.8651 | N/A | 0.19453 | 0.1257 | 0.08206 | 0.052713 | N/A | N/A | 98.2231 | 162.6009 | 30 | 32.4826 | -11.4126 | 51.475 | N/A | 34.544 | 96.5859 | 58.0239 | 214.4334 | N/A | N/A | 0 | 0 | 61.5749 | 180.2841 | N/A | N/A | 32.8688 | 0 | 32.7156 | 0 | N/A | N/A | N/A | N/A | N/A | N/A | N/A | N/A | N/A | N/A | N/A | N/A | N/A | N/A | N/A | N/A | N/A | N/A | N/A | N/A | N/A | N/A | N/A | 0 | 0 | N/A | N/A | N/A | N/A | N/A | N/A | N/A | N/A | N/A | N/A | N/A | 0 | 0 | N/A
BFA 60 [2965] | 1.1899 | 10898.9104 | 294.2706 | 26.4331 | 150.2671 | 67.3926 | N/A | N/A | N/A | N/A | N/A | N/A | 70.5579 | 67.3926 | N/A | 70.5579 | 46.3954 | N/A | 0.16377 | 0.084635 | 0.053994 | 0.035247 | N/A | N/A | 130.9953 | 155.8668 | 30 | 35.4644 | -14.3944 | 61.5932 | N/A | 27.6622 | 131.7813 | 70.2346 | 229.9768 | N/A | N/A | 0 | 0 | 60.645 | 180.1237 | N/A | N/A | 27.33 | 0 | 33.1363 | 0 | N/A | N/A | N/A | N/A | N/A | N/A | N/A | N/A | N/A | N/A | N/A | N/A | N/A | N/A | N/A | N/A | N/A | N/A | N/A | N/A | N/A | N/A | N/A | 0 | 0 | N/A | N/A | N/A | N/A | N/A | N/A | N/A | N/A | N/A | N/A | N/A | 0 | 0 | N/A
BFA 60 [2966] | 1.1223 | 4084.4571 | 110.2803 | 34.4252 | 153.0152 | 53.0663 | N/A | N/A | N/A | N/A | N/A | N/A | 53.0663 | 53.0663 | N/A | 46.4424 | 35.9 | N/A | 0.13499 | 0.087353 | 0.057163 | 0.036177 | N/A | N/A | 62.3448 | 69.9716 | 30 | 20.8154 | 0.25456 | 39.2445 | N/A | 40.3215 | 116.871 | 57.0621 | 216.6542 | N/A | N/A | 0 | 0 | 59.3713 | 181.2129 | N/A | N/A | 32.9074 | 0 | 32.3287 | 0 | N/A | N/A | N/A | N/A | N/A | N/A | N/A | N/A | N/A | N/A | N/A | N/A | N/A | N/A | N/A | N/A | N/A | N/A | N/A | N/A | N/A | N/A | N/A | 0 | 0 | N/A | N/A | N/A | N/A | N/A | N/A | N/A | N/A | N/A | N/A | N/A | 0 | 0 | N/A
BFA 60 [2967] | 0.72998 | 3259.6662 | 88.011 | 40.7707 | 175.0786 | 45.9394 | N/A | N/A | N/A | N/A | N/A | N/A | 45.9394 | 45.9394 | N/A | 45.5358 | 35.8654 | N/A | 0.082128 | 0.042229 | 0.061719 | 0.03806 | N/A | N/A | 57.4741 | 41.9549 | 30 | 17.0119 | 4.0581 | 38.3223 | 18.6586 | 44.0814 | 148.0008 | 59.4248 | 234.4513 | N/A | N/A | 0 | 0 | 59.7016 | 181.9504 | N/A | N/A | 27.2113 | 0 | 31.6608 | 0 | N/A | N/A | N/A | N/A | N/A | N/A | N/A | N/A | N/A | N/A | N/A | N/A | N/A | N/A | N/A | N/A | N/A | N/A | N/A | N/A | N/A | N/A | N/A | 0 | 0 | N/A | N/A | N/A | N/A | N/A | N/A | N/A | N/A | N/A | N/A | N/A | 0 | 0 | N/A
BFA 60 [2968] | 1.4512 | 17238.7899 | 465.4473 | 24.585 | 166.6383 | 72.108 | N/A | N/A | N/A | N/A | N/A | N/A | 72.108 | 72.108 | N/A | 57.7728 | 62.2485 | N/A | 0.18856 | 0.10238 | 0.1359 | 0.087253 | N/A | N/A | 193.646 | 281.0278 | 30 | 47.9644 | -26.8944 | 71.8817 | N/A | 32.3263 | 122.9402 | 45.0509 | 229.4635 | N/A | N/A | 0 | 0 | 61.8217 | 179.062 | N/A | N/A | 28.5002 | 0 | 32.7018 | 0 | N/A | N/A | N/A | N/A | N/A | N/A | N/A | N/A | N/A | N/A | N/A | N/A | N/A | N/A | N/A | N/A | N/A | N/A | N/A | N/A | N/A | N/A | N/A | 0 | 0 | N/A | N/A | N/A | N/A | N/A | N/A | N/A | N/A | N/A | N/A | N/A | 0 | 0 | N/A
BFA 60 [2969] | 2.9808 | 32032.7924 | 864.8854 | 13.5946 | 143.423 | 127.6322 | N/A | N/A | N/A | N/A | N/A | N/A | 127.6322 | 127.6322 | N/A | 82.8591 | 111.8675 | N/A | 0.22828 | 0.13859 | 0.13347 | 0.077783 | N/A | N/A | 203.2917 | 605.9782 | 30 | 81.7119 | -60.6419 | 78.4043 | N/A | 21.6986 | 90.8482 | 63.0757 | 226.3685 | N/A | N/A | 0 | 0 | 58.1694 | 179.4456 | N/A | N/A | 31.2627 | 0 | 30.233 | 0 | N/A | N/A | N/A | N/A | N/A | N/A | N/A | N/A | N/A | N/A | N/A | N/A | N/A | N/A | N/A | N/A | N/A | N/A | N/A | N/A | N/A | N/A | N/A | 0 | 0 | N/A | N/A | N/A | N/A | N/A | N/A | N/A | N/A | N/A | N/A | N/A | 0 | 0 | N/A
BFA 60 [2970] | 1.2928 | 10225.7204 | 276.0944 | 27.2104 | 158.8831 | 65.6083 | N/A | N/A | N/A | N/A | N/A | N/A | 65.6083 | 65.6083 | N/A | 56.3162 | 48.5658 | N/A | 0.17172 | 0.08988 | 0.10035 | 0.061442 | N/A | N/A | 126.2468 | 163.2096 | 30 | 38.9163 | -17.8463 | 52.5523 | N/A | 32.8056 | 121.7892 | 63.3366 | 233.9208 | N/A | N/A | 0 | 0 | 63.0309 | 180.6652 | N/A | N/A | 27.628 | 0 | 31.4787 | 0 | N/A | N/A | N/A | N/A | N/A | N/A | N/A | N/A | N/A | N/A | N/A | N/A | N/A | N/A | N/A | N/A | N/A | N/A | N/A | N/A | N/A | N/A | N/A | 0 | 0 | N/A | N/A | N/A | N/A | N/A | N/A | N/A | N/A | N/A | N/A | N/A | 0 | 0 | N/A
BFA 60 [2971] | 1.2259 | 7803.8196 | 210.7031 | 28.5101 | 145.8118 | 62.8517 | N/A | N/A | N/A | N/A | N/A | N/A | 62.8517 | 62.8517 | N/A | 54.6974 | 49.3153 | N/A | 0.17511 | 0.09641 | 0.069216 | 0.042656 | N/A | N/A | 100.5716 | 123.2869 | 30 | 30.0238 | -8.9538 | 51.9843 | N/A | 33.2795 | 111.6612 | 58.006 | 215.9751 | N/A | N/A | 0 | 0 | 61.2277 | 178.4714 | N/A | N/A | 28.8354 | 0 | 31.6442 | 0 | N/A | N/A | N/A | N/A | N/A | N/A | N/A | N/A | N/A | N/A | N/A | N/A | N/A | N/A | N/A | N/A | N/A | N/A | N/A | N/A | N/A | N/A | N/A | 0 | 0 | N/A | N/A | N/A | N/A | N/A | N/A | N/A | N/A | N/A | N/A | N/A | 0 | 0 | N/A
BFA 60 [2972] | 1.0513 | 7365.0547 | 198.8565 | 31.1773 | 158.4424 | 57.95 | N/A | N/A | N/A | N/A | N/A | N/A | 57.95 | 57.95 | N/A | 55.0314 | 39.6692 | N/A | 0.14645 | 0.077489 | 0.069213 | 0.044763 | N/A | N/A | 102.9456 | 108.2276 | 30 | 28.4648 | -7.3948 | 51.7485 | N/A | 34.3573 | 130.7077 | 58.0646 | 226.2853 | N/A | N/A | 0 | 0 | 59.7315 | 180.4324 | N/A | N/A | 27.8834 | 0 | 32.8925 | 0 | N/A | N/A | N/A | N/A | N/A | N/A | N/A | N/A | N/A | N/A | N/A | N/A | N/A | N/A | N/A | N/A | N/A | N/A | N/A | N/A | N/A | N/A | N/A | 0 | 0 | N/A | N/A | N/A | N/A | N/A | N/A | N/A | N/A | N/A | N/A | N/A | 0 | 0 | N/A
BFA 60 [2973] | 0.68686 | 3525.0036 | 95.1751 | 38.2973 | 155.5609 | 48.4072 | N/A | N/A | N/A | N/A | N/A | N/A | 52.1136 | 48.4072 | N/A | 52.1136 | 37.2847 | N/A | 0.093707 | 0.04692 | 0.027891 | 0.016218 | N/A | N/A | 58.984 | 40.5136 | 30 | 15.4014 | 5.6686 | 45.7751 | 18.2026 | 38.9756 | 142.9876 | 54.4056 | 211.1422 | N/A | N/A | 0 | 0 | 55.6787 | 174.7367 | N/A | N/A | 26.5974 | 0 | 30.1765 | 0 | N/A | N/A | N/A | N/A | N/A | N/A | N/A | N/A | N/A | N/A | N/A | N/A | N/A | N/A | N/A | N/A | N/A | N/A | N/A | N/A | N/A | N/A | N/A | 0 | 0 | N/A | N/A | N/A | N/A | N/A | N/A | N/A | N/A | N/A | N/A | N/A | 0 | 0 | N/A
BFA 60 [2974] | 0.99385 | 5633.8883 | 152.115 | 34.1289 | 153.2765 | 53.4706 | N/A | N/A | N/A | N/A | N/A | N/A | 53.4706 | 53.4706 | N/A | 48.8762 | 39.3396 | N/A | 0.14653 | 0.09033 | 0.061095 | 0.030938 | N/A | N/A | 85.345 | 84.8202 | 30 | 23.8696 | -2.7996 | 47.2055 | 22.9165 | 38.2232 | 122.6601 | 56.1966 | 216.289 | N/A | N/A | 0 | 0 | 61.8859 | 178.9335 | N/A | N/A | 31.6526 | 0 | 26.8569 | 0 | N/A | N/A | N/A | N/A | N/A | N/A | N/A | N/A | N/A | N/A | N/A | N/A | N/A | N/A | N/A | N/A | N/A | N/A | N/A | N/A | N/A | N/A | N/A | 0 | 0 | N/A | N/A | N/A | N/A | N/A | N/A | N/A | N/A | N/A | N/A | N/A | 0 | 0 | N/A
BFA 60 [2975] | 0.68517 | 1696.4997 | 45.8055 | 45.8787 | 197.8553 | 41.7904 | N/A | N/A | N/A | N/A | N/A | N/A | 41.7904 | 41.7904 | N/A | 39.1156 | 38.0736 | N/A | 0.034704 | 0.021292 | 0.078431 | 0.048191 | N/A | N/A | 32.8823 | 22.5298 | 30 | 10.1885 | 10.8815 | 33.3023 | 14.9825 | 52.6548 | 159.7442 | 52.8895 | 236.5808 | N/A | N/A | 0 | 0 | 59.5475 | 180.8823 | N/A | N/A | 31.5302 | 0 | 31.5681 | 0 | N/A | N/A | N/A | N/A | N/A | N/A | N/A | N/A | N/A | N/A | N/A | N/A | N/A | N/A | N/A | N/A | N/A | N/A | N/A | N/A | N/A | N/A | N/A | 0 | 0 | N/A | N/A | N/A | N/A | N/A | N/A | N/A | N/A | N/A | N/A | N/A | 0 | 0 | N/A
BFA 60 [2976] | 1.4889 | 5926.9199 | 160.0268 | 29.4114 | 190.3157 | 61.0903 | N/A | N/A | N/A | N/A | N/A | N/A | 61.0903 | 61.0903 | N/A | 38.3023 | 44.7168 | N/A | 0.11421 | 0.067161 | 0.14112 | 0.08758 | N/A | N/A | 78.5854 | 117.0086 | 30 | 33.712 | -12.642 | 35.1621 | N/A | 62.7558 | 117.1898 | 42.3526 | 242.1168 | N/A | N/A | 0 | 0 | 58.4183 | 178.8511 | N/A | N/A | 30.4579 | 0 | 31.8246 | 0 | N/A | N/A | N/A | N/A | N/A | N/A | N/A | N/A | N/A | N/A | N/A | N/A | N/A | N/A | N/A | N/A | N/A | N/A | N/A | N/A | N/A | N/A | N/A | 0 | 0 | N/A | N/A | N/A | N/A | N/A | N/A | N/A | N/A | N/A | N/A | N/A | 0 | 0 | N/A
BFA 60 [2977] | 0.6526 | 5762.5373 | 155.5885 | 40.9112 | 173.8008 | 45.8093 | N/A | N/A | N/A | N/A | N/A | N/A | 45.8093 | 50.4097 | N/A | 42.2354 | 50.4097 | N/A | 0.096545 | 0.053018 | 0.074164 | 0.037158 | N/A | N/A | 101.8931 | 66.4956 | 30 | 18.5069 | 2.5631 | 62.2744 | 23.0995 | 46.649 | 138.6931 | 44.8612 | 203.2515 | N/A | N/A | 0 | 0 | 61.9283 | 178.4287 | N/A | N/A | 28.7736 | 0 | 26.6116 | 0 | N/A | N/A | N/A | N/A | N/A | N/A | N/A | N/A | N/A | N/A | N/A | N/A | N/A | N/A | N/A | N/A | N/A | N/A | N/A | N/A | N/A | N/A | N/A | 0 | 0 | N/A | N/A | N/A | N/A | N/A | N/A | N/A | N/A | N/A | N/A | N/A | 0 | 0 | N/A
BFA 60 [2978] | 2.0194 | 35972.8751 | 971.2676 | 16.7036 | 162.4149 | 104.3769 | N/A | N/A | N/A | N/A | N/A | N/A | 104.3769 | 104.3769 | N/A | 95.0768 | 87.4693 | N/A | 0.21349 | 0.11224 | 0.15142 | 0.082604 | N/A | N/A | 279.1618 | 563.7501 | 30 | 78.7431 | -57.6731 | 91.3677 | N/A | 21.3915 | 122.4157 | 60.2016 | 242.5196 | N/A | N/A | 0 | 0 | 59.8901 | 178.3305 | N/A | N/A | 27.7319 | 0 | 28.6144 | 0 | N/A | N/A | N/A | N/A | N/A | N/A | N/A | N/A | N/A | N/A | N/A | N/A | N/A | N/A | N/A | N/A | N/A | N/A | N/A | N/A | N/A | N/A | N/A | 0 | 0 | N/A | N/A | N/A | N/A | N/A | N/A | N/A | N/A | N/A | N/A | N/A | 0 | 0 | N/A
BFA 60 [2979] | 1.9803 | 20108.7604 | 542.9365 | 19.9941 | 164.6807 | 87.739 | N/A | N/A | N/A | N/A | N/A | N/A | 87.739 | 87.739 | N/A | 64.8288 | 77.9448 | N/A | 0.20994 | 0.12105 | 0.16003 | 0.097991 | N/A | N/A | 185.6425 | 367.6197 | 30 | 62.3571 | -41.2871 | 64.4955 | N/A | 34.9353 | 106.0725 | 44.9848 | 233.3318 | N/A | N/A | 0 | 0 | 60.3348 | 180.2002 | N/A | N/A | 29.9673 | 0 | 31.48 | 0 | N/A | N/A | N/A | N/A | N/A | N/A | N/A | N/A | N/A | N/A | N/A | N/A | N/A | N/A | N/A | N/A | N/A | N/A | N/A | N/A | N/A | N/A | N/A | 0 | 0 | N/A | N/A | N/A | N/A | N/A | N/A | N/A | N/A | N/A | N/A | N/A | 0 | 0 | N/A
BFA 60 [2980] | 1.6765 | 162449.6437 | 4386.1404 | 17.9572 | 155.6441 | 97.3057 | N/A | N/A | N/A | N/A | N/A | N/A | 479.4447 | 97.3057 | N/A | 479.4447 | 82.7096 | N/A | 0.19974 | 0.11316 | 0 | 0 | N/A | N/A | 1404.1423 | 2354.1031 | 30 | 66.5693 | -45.4993 | 488.0615 | N/A | 18.6709 | 172.0875 | 58.7608 | 234.307 | N/A | N/A | 0 | 0 | 60.0606 | 180.7106 | N/A | N/A | 29.5328 | 0 | 31.0748 | 0 | N/A | N/A | N/A | N/A | N/A | N/A | N/A | N/A | N/A | N/A | N/A | N/A | N/A | N/A | N/A | N/A | N/A | N/A | N/A | N/A | N/A | N/A | N/A | 0 | 0 | N/A | N/A | N/A | N/A | N/A | N/A | N/A | N/A | N/A | N/A | N/A | 0 | 0 | N/A
BFA 60 [2981] | 1.127 | 2282.3108 | 61.6224 | 35.4652 | 150.3938 | 51.7055 | N/A | N/A | N/A | N/A | N/A | N/A | 51.7055 | 51.7055 | N/A | 45.3532 | 35.2887 | N/A | 0.10427 | 0.061312 | 0.050798 | 0.032795 | N/A | N/A | 35.7539 | 40.2954 | 30 | 18.2126 | 2.8574 | 28.7231 | N/A | 41.8255 | 113.1472 | 71.6209 | 226.7026 | N/A | N/A | 0 | 0 | 58.731 | 180.5019 | N/A | N/A | 30.4561 | 0 | 32.8462 | 0 | N/A | N/A | N/A | N/A | N/A | N/A | N/A | N/A | N/A | N/A | N/A | N/A | N/A | N/A | N/A | N/A | N/A | N/A | N/A | N/A | N/A | N/A | N/A | 0 | 0 | N/A | N/A | N/A | N/A | N/A | N/A | N/A | N/A | N/A | N/A | N/A | 0 | 0 | N/A
BFA 60 [2982] | 1.3159 | 4943.2879 | 133.4688 | 32.0599 | 187.9549 | 56.5179 | N/A | N/A | N/A | N/A | N/A | N/A | 56.5179 | 56.5179 | N/A | 36.305 | 41.1509 | N/A | 0.11144 | 0.061747 | 0.1305 | 0.080854 | N/A | N/A | 70.8459 | 93.2269 | 30 | 30.0237 | -8.9537 | 32.9292 | N/A | 58.922 | 120.1335 | 47.3424 | 242.7083 | N/A | N/A | 0 | 0 | 59.9109 | 179.7344 | N/A | N/A | 28.9899 | 0 | 31.7802 | 0 | N/A | N/A | N/A | N/A | N/A | N/A | N/A | N/A | N/A | N/A | N/A | N/A | N/A | N/A | N/A | N/A | N/A | N/A | N/A | N/A | N/A | N/A | N/A | 0 | 0 | N/A | N/A | N/A | N/A | N/A | N/A | N/A | N/A | N/A | N/A | N/A | 0 | 0 | N/A
BFA 60 [2983] | 1.0264 | 6262.1918 | 169.0792 | 32.9161 | 173.1028 | 55.2069 | N/A | N/A | N/A | N/A | N/A | N/A | 55.2069 | 55.2069 | N/A | 42.9927 | 38.0931 | N/A | 0.12787 | 0.0703 | 0.11308 | 0.057041 | N/A | N/A | 91.8794 | 94.3085 | 30 | 29.5145 | -8.4445 | 42.4347 | N/A | 44.3166 | 124.6287 | 52.4227 | 233.2284 | N/A | N/A | 0 | 0 | 60.9515 | 177.9738 | N/A | N/A | 28.8003 | 0 | 26.7679 | 0 | N/A | N/A | N/A | N/A | N/A | N/A | N/A | N/A | N/A | N/A | N/A | N/A | N/A | N/A | N/A | N/A | N/A | N/A | N/A | N/A | N/A | N/A | N/A | 0 | 0 | N/A | N/A | N/A | N/A | N/A | N/A | N/A | N/A | N/A | N/A | N/A | 0 | 0 | N/A
BFA 60 [2984] | 1.0864 | 11047.9088 | 298.2935 | 28.5511 | 165.6991 | 62.7691 | N/A | N/A | N/A | N/A | N/A | N/A | 65.0913 | 62.7691 | N/A | 65.0913 | 40.7477 | N/A | 0.14601 | 0.074579 | 0.092617 | 0.052304 | N/A | N/A | 142.5671 | 154.8822 | 30 | 34.7989 | -13.7289 | 63.4958 | N/A | 31.3182 | 139.1133 | 59.7638 | 237.209 | N/A | N/A | 0 | 0 | 57.7153 | 178.5588 | N/A | N/A | 27.0566 | 0 | 29.4551 | 0 | N/A | N/A | N/A | N/A | N/A | N/A | N/A | N/A | N/A | N/A | N/A | N/A | N/A | N/A | N/A | N/A | N/A | N/A | N/A | N/A | N/A | N/A | N/A | 0 | 0 | N/A | N/A | N/A | N/A | N/A | N/A | N/A | N/A | N/A | N/A | N/A | 0 | 0 | N/A
BFA 60 [2985] | 0.52453 | 248.3077 | 6.7043 | 52.0767 | 180.8576 | 38.0308 | N/A | N/A | N/A | N/A | N/A | N/A | 38.0308 | 38.0308 | N/A | 35.4191 | 35.5853 | N/A | 0.021471 | 0.011023 | 0.022511 | 0.012012 | N/A | N/A | 5.2886 | 2.774 | 30 | 5.0422 | 16.0278 | 9.8492 | 7.8078 | 62.1304 | 133.5994 | 60.7704 | 224.9528 | N/A | N/A | 0 | 0 | 58.5822 | 179.4702 | N/A | N/A | 27.1763 | 0 | 28.0848 | 0 | N/A | N/A | N/A | N/A | N/A | N/A | N/A | N/A | N/A | N/A | N/A | N/A | N/A | N/A | N/A | N/A | N/A | N/A | N/A | N/A | N/A | N/A | N/A | 0 | 0 | N/A | N/A | N/A | N/A | N/A | N/A | N/A | N/A | N/A | N/A | N/A | 0 | 0 | N/A
BFA 60 [2986] | 0.96972 | 4188.5685 | 113.0913 | 35.781 | 157.2363 | 51.3093 | N/A | N/A | N/A | N/A | N/A | N/A | 51.3093 | 51.3093 | N/A | 48.5196 | 37.2726 | N/A | 0.12727 | 0.077845 | 0.043747 | 0.029304 | N/A | N/A | 66.1233 | 64.1208 | 30 | 18.6727 | 2.3973 | 44.8631 | 19.8698 | 38.5633 | 131.9275 | 53.5989 | 215.1374 | N/A | N/A | 0 | 0 | 57.9465 | 183.0935 | N/A | N/A | 31.4511 | 0 | 33.8162 | 0 | N/A | N/A | N/A | N/A | N/A | N/A | N/A | N/A | N/A | N/A | N/A | N/A | N/A | N/A | N/A | N/A | N/A | N/A | N/A | N/A | N/A | N/A | N/A | 0 | 0 | N/A | N/A | N/A | N/A | N/A | N/A | N/A | N/A | N/A | N/A | N/A | 0 | 0 | N/A
BFA 60 [2987] | 1.6391 | 7428.2363 | 200.5624 | 27.6983 | 175.5085 | 64.5416 | N/A | N/A | N/A | N/A | N/A | N/A | 64.5416 | 64.5416 | N/A | 45.4413 | 44.5998 | N/A | 0.15643 | 0.099669 | 0.14807 | 0.07795 | N/A | N/A | 93.2247 | 152.8072 | 30 | 41.2512 | -20.1812 | 36.0147 | N/A | 47.8348 | 113.8964 | 58.5151 | 246.754 | N/A | N/A | 0 | 0 | 62.2522 | 179.098 | N/A | N/A | 32.504 | 0 | 27.7637 | 0 | N/A | N/A | N/A | N/A | N/A | N/A | N/A | N/A | N/A | N/A | N/A | N/A | N/A | N/A | N/A | N/A | N/A | N/A | N/A | N/A | N/A | N/A | N/A | 0 | 0 | N/A | N/A | N/A | N/A | N/A | N/A | N/A | N/A | N/A | N/A | N/A | 0 | 0 | N/A
BFA 60 [2988] | 0.74943 | 4059.8934 | 109.6171 | 42.5341 | 165.263 | 44.3768 | N/A | N/A | N/A | N/A | N/A | N/A | 57.9238 | 44.3768 | N/A | 57.9238 | 34.1935 | N/A | 0.081256 | 0.052449 | 0.02933 | 0.019718 | N/A | N/A | 74.1044 | 55.536 | 30 | 15.9373 | 5.1327 | 50.9484 | 20.5826 | 42.8751 | 156.4266 | 67.3002 | 232.6959 | N/A | N/A | 0 | 0 | 62.0664 | 178.4028 | N/A | N/A | 32.8413 | 0 | 33.9118 | 0 | N/A | N/A | N/A | N/A | N/A | N/A | N/A | N/A | N/A | N/A | N/A | N/A | N/A | N/A | N/A | N/A | N/A | N/A | N/A | N/A | N/A | N/A | N/A | 0 | 0 | N/A | N/A | N/A | N/A | N/A | N/A | N/A | N/A | N/A | N/A | N/A | 0 | 0 | N/A
BFA 60 [2989] | 1.2247 | 9013.4208 | 243.3624 | 26.8822 | 129.8219 | 66.3484 | N/A | N/A | N/A | N/A | N/A | N/A | 71.0259 | 66.3484 | N/A | 71.0259 | 61.5273 | N/A | 0.20788 | 0.12745 | 0.0090127 | 0.0050246 | N/A | N/A | 110.0383 | 134.7585 | 30 | 23.652 | -2.582 | 76.2171 | N/A | 26.9586 | 125.1677 | 54.2165 | 198.3901 | N/A | N/A | 0 | 0 | 59.7633 | 175.7827 | N/A | N/A | 31.5113 | 0 | 29.1394 | 0 | N/A | N/A | N/A | N/A | N/A | N/A | N/A | N/A | N/A | N/A | N/A | N/A | N/A | N/A | N/A | N/A | N/A | N/A | N/A | N/A | N/A | N/A | N/A | 0 | 0 | N/A | N/A | N/A | N/A | N/A | N/A | N/A | N/A | N/A | N/A | N/A | 0 | 0 | N/A
BFA 60 [2990] | 0.89992 | 3619.9501 | 97.7387 | 37.2751 | 203.8377 | 49.5341 | N/A | N/A | N/A | N/A | N/A | N/A | 49.5341 | 49.5341 | N/A | 39.9599 | 41.3822 | N/A | 0.060907 | 0.031467 | 0.12734 | 0.077345 | N/A | N/A | 59.1947 | 53.2704 | 30 | 17.917 | 3.153 | 40.408 | 18.9995 | 49.9731 | 153.5741 | 48.2642 | 251.0739 | N/A | N/A | 0 | 0 | 58.2594 | 181.5627 | N/A | N/A | 27.3227 | 0 | 31.2738 | 0 | N/A | N/A | N/A | N/A | N/A | N/A | N/A | N/A | N/A | N/A | N/A | N/A | N/A | N/A | N/A | N/A | N/A | N/A | N/A | N/A | N/A | N/A | N/A | 0 | 0 | N/A | N/A | N/A | N/A | N/A | N/A | N/A | N/A | N/A | N/A | N/A | 0 | 0 | N/A
BFA 60 [2991] | 0.71113 | 1262.2103 | 34.0797 | 41.5356 | 150.5421 | 45.243 | N/A | N/A | N/A | N/A | N/A | N/A | 46.2182 | 45.243 | N/A | 46.2182 | 35.8224 | N/A | 0.067127 | 0.038993 | 0.011227 | 0.0076699 | N/A | N/A | 22.5977 | 16.07 | 30 | 10.2433 | 10.8267 | 29.6258 | 13.2879 | 41.8864 | 141.5652 | 69.3503 | 221.04 | N/A | N/A | 0 | 0 | 57.7448 | 181.0574 | N/A | N/A | 30.1516 | 0 | 34.3398 | 0 | N/A | N/A | N/A | N/A | N/A | N/A | N/A | N/A | N/A | N/A | N/A | N/A | N/A | N/A | N/A | N/A | N/A | N/A | N/A | N/A | N/A | N/A | N/A | 0 | 0 | N/A | N/A | N/A | N/A | N/A | N/A | N/A | N/A | N/A | N/A | N/A | 0 | 0 | N/A
BFA 60 [2992] | 1.1372 | 4494.6061 | 121.3544 | 34.3195 | 165.0523 | 53.2096 | N/A | N/A | N/A | N/A | N/A | N/A | 53.2096 | 53.2096 | N/A | 46.6517 | 36.0667 | N/A | 0.11678 | 0.077378 | 0.07542 | 0.044034 | N/A | N/A | 68.4205 | 77.8056 | 30 | 23.7846 | -2.7146 | 37.7943 | N/A | 40.2431 | 128.8155 | 60.041 | 231.8811 | N/A | N/A | 0 | 0 | 58.1508 | 180.1908 | N/A | N/A | 33.5274 | 0 | 30.2785 | 0 | N/A | N/A | N/A | N/A | N/A | N/A | N/A | N/A | N/A | N/A | N/A | N/A | N/A | N/A | N/A | N/A | N/A | N/A | N/A | N/A | N/A | N/A | N/A | 0 | 0 | N/A | N/A | N/A | N/A | N/A | N/A | N/A | N/A | N/A | N/A | N/A | 0 | 0 | N/A
BFA 60 [2993] | 1.5201 | 20276.1032 | 547.4548 | 23.1356 | 173.1884 | 76.3538 | N/A | N/A | N/A | N/A | N/A | N/A | 76.3538 | 76.3538 | N/A | 69.067 | 62.5811 | N/A | 0.18776 | 0.11053 | 0.15298 | 0.078915 | N/A | N/A | 215.0993 | 326.9786 | 30 | 53.736 | -32.666 | 75.4657 | N/A | 30.2672 | 130.2551 | 47.928 | 240.5019 | N/A | N/A | 0 | 0 | 62.2726 | 181.3353 | N/A | N/A | 30.4846 | 0 | 27.2869 | 0 | N/A | N/A | N/A | N/A | N/A | N/A | N/A | N/A | N/A | N/A | N/A | N/A | N/A | N/A | N/A | N/A | N/A | N/A | N/A | N/A | N/A | N/A | N/A | 0 | 0 | N/A | N/A | N/A | N/A | N/A | N/A | N/A | N/A | N/A | N/A | N/A | 0 | 0 | N/A
BFA 60 [2994] | 1.0052 | 4979.6019 | 134.4493 | 33.3636 | 159.2747 | 54.5505 | N/A | N/A | N/A | N/A | N/A | N/A | 54.5505 | 54.5505 | N/A | 47.3922 | 36.432 | N/A | 0.13994 | 0.072843 | 0.069347 | 0.040784 | N/A | N/A | 73.9403 | 74.3285 | 30 | 24.8755 | -3.8055 | 40.0361 | N/A | 39.2886 | 122.8671 | 60.6966 | 227.5859 | N/A | N/A | 0 | 0 | 61.4358 | 184.5236 | N/A | N/A | 27.498 | 0 | 30.4608 | 0 | N/A | N/A | N/A | N/A | N/A | N/A | N/A | N/A | N/A | N/A | N/A | N/A | N/A | N/A | N/A | N/A | N/A | N/A | N/A | N/A | N/A | N/A | N/A | 0 | 0 | N/A | N/A | N/A | N/A | N/A | N/A | N/A | N/A | N/A | N/A | N/A | 0 | 0 | N/A
BFA 60 [2995] | 1.0879 | 10043.9193 | 271.1858 | 31.0043 | 167.7771 | 58.2409 | N/A | N/A | N/A | N/A | N/A | N/A | 58.2409 | 58.2409 | N/A | 55.6012 | 41.438 | N/A | 0.14243 | 0.081984 | 0.10577 | 0.061326 | N/A | N/A | 139.6884 | 151.9684 | 30 | 32.3569 | -11.2869 | 62.0822 | N/A | 35.7008 | 134.5288 | 50.1423 | 227.6626 | N/A | N/A | 0 | 0 | 60.4487 | 176.3241 | N/A | N/A | 29.9246 | 0 | 30.1057 | 0 | N/A | N/A | N/A | N/A | N/A | N/A | N/A | N/A | N/A | N/A | N/A | N/A | N/A | N/A | N/A | N/A | N/A | N/A | N/A | N/A | N/A | N/A | N/A | 0 | 0 | N/A | N/A | N/A | N/A | N/A | N/A | N/A | N/A | N/A | N/A | N/A | 0 | 0 | N/A
BFA 60 [2996] | 1.0097 | 3306.4897 | 89.2752 | 36.6051 | 152.144 | 50.3105 | N/A | N/A | N/A | N/A | N/A | N/A | 50.3105 | 50.3105 | N/A | 45.865 | 34.666 | N/A | 0.12544 | 0.082906 | 0.045899 | 0.025851 | N/A | N/A | 53.2345 | 53.7532 | 30 | 18.2871 | 2.7829 | 36.162 | N/A | 40.8512 | 121.3479 | 60.9047 | 217.728 | N/A | N/A | 0 | 0 | 61.2786 | 182.847 | N/A | N/A | 33.4606 | 0 | 29.3894 | 0 | N/A | N/A | N/A | N/A | N/A | N/A | N/A | N/A | N/A | N/A | N/A | N/A | N/A | N/A | N/A | N/A | N/A | N/A | N/A | N/A | N/A | N/A | N/A | 0 | 0 | N/A | N/A | N/A | N/A | N/A | N/A | N/A | N/A | N/A | N/A | N/A | 0 | 0 | N/A
BFA 60 [2997] | 0.83969 | 9361.0978 | 252.7496 | 32.6993 | 212.7713 | 55.5319 | N/A | N/A | N/A | N/A | N/A | N/A | 57.0398 | 68.6919 | N/A | 57.0398 | 68.6919 | N/A | 0.00046374 | 0.00024347 | 0.18846 | 0.10155 | N/A | N/A | 136.543 | 114.6534 | 30 | 21.4507 | -0.38073 | 87.28 | 25.4424 | 47.4245 | 158.9153 | 32.6994 | 212.9314 | N/A | N/A | 0 | 0 | 58.6442 | 181.0055 | N/A | N/A | 27.7002 | 0 | 28.3168 | 0 | N/A | N/A | N/A | N/A | N/A | N/A | N/A | N/A | N/A | N/A | N/A | N/A | N/A | N/A | N/A | N/A | N/A | N/A | N/A | N/A | N/A | N/A | N/A | 0 | 0 | N/A | N/A | N/A | N/A | N/A | N/A | N/A | N/A | N/A | N/A | N/A | 0 | 0 | N/A
BFA 60 [2998] | 0.61908 | 946.7458 | 25.5621 | 47.3303 | 161.5395 | 40.8012 | N/A | N/A | N/A | N/A | N/A | N/A | 40.8012 | 40.8012 | N/A | 38.3474 | 34.9665 | N/A | 0.055834 | 0.033462 | 0.027724 | 0.014253 | N/A | N/A | 18.7951 | 11.6356 | 30 | 9.0239 | 12.0461 | 20.983 | 12.3885 | 51.5636 | 130.9636 | 60.683 | 214.0074 | N/A | N/A | 0 | 0 | 59.9326 | 178.9185 | N/A | N/A | 30.9351 | 0 | 27.2077 | 0 | N/A | N/A | N/A | N/A | N/A | N/A | N/A | N/A | N/A | N/A | N/A | N/A | N/A | N/A | N/A | N/A | N/A | N/A | N/A | N/A | N/A | N/A | N/A | 0 | 0 | N/A | N/A | N/A | N/A | N/A | N/A | N/A | N/A | N/A | N/A | N/A | 0 | 0 | N/A
BFA 60 [2999] | 1.3763 | 14856.8295 | 401.1344 | 25.3858 | 172.516 | 69.9773 | N/A | N/A | N/A | N/A | N/A | N/A | 69.9773 | 69.9773 | N/A | 56.6906 | 56.405 | N/A | 0.17768 | 0.099642 | 0.14462 | 0.077564 | N/A | N/A | 171.9706 | 236.6783 | 30 | 46.7921 | -25.7221 | 63.5015 | N/A | 34.8501 | 125.4761 | 47.9346 | 237.1595 | N/A | N/A | 0 | 0 | 62.3463 | 181.1045 | N/A | N/A | 29.2841 | 0 | 28.2062 | 0 | N/A | N/A | N/A | N/A | N/A | N/A | N/A | N/A | N/A | N/A | N/A | N/A | N/A | N/A | N/A | N/A | N/A | N/A | N/A | N/A | N/A | N/A | N/A | 0 | 0 | N/A | N/A | N/A | N/A | N/A | N/A | N/A | N/A | N/A | N/A | N/A | 0 | 0 | N/A
BFA 60 [3000] | 0.91463 | 7515.7268 | 202.9246 | 31.3761 | 156.4519 | 57.6199 | N/A | N/A | N/A | N/A | N/A | N/A | 58.243 | 57.6199 | N/A | 58.243 | 38.9812 | N/A | 0.14605 | 0.070186 | 0.057561 | 0.033655 | N/A | N/A | 105.6534 | 96.6343 | 30 | 27.7442 | -6.6742 | 54.1787 | 24.7928 | 33.3156 | 134.5502 | 60.0979 | 225.9219 | N/A | N/A | 0 | 0 | 60.2247 | 180.5457 | N/A | N/A | 25.6678 | 0 | 30.3143 | 0 | N/A | N/A | N/A | N/A | N/A | N/A | N/A | N/A | N/A | N/A | N/A | N/A | N/A | N/A | N/A | N/A | N/A | N/A | N/A | N/A | N/A | N/A | N/A | 0 | 0 | N/A | N/A | N/A | N/A | N/A | N/A | N/A | N/A | N/A | N/A | N/A | 0 | 0 | N/A
BFA 60 [3001] | 1.2797 | 8975.6671 | 242.343 | 29.8438 | 177.4875 | 60.2849 | N/A | N/A | N/A | N/A | N/A | N/A | 60.2849 | 60.2849 | N/A | 43.0588 | 47.8968 | N/A | 0.15872 | 0.086345 | 0.14623 | 0.083677 | N/A | N/A | 120.5989 | 154.3301 | 30 | 39.0108 | -17.9408 | 46.0164 | N/A | 49.7576 | 116.5366 | 47.7091 | 236.0291 | N/A | N/A | 0 | 0 | 66.3279 | 181.4935 | N/A | N/A | 28.5466 | 0 | 29.7791 | 0 | N/A | N/A | N/A | N/A | N/A | N/A | N/A | N/A | N/A | N/A | N/A | N/A | N/A | N/A | N/A | N/A | N/A | N/A | N/A | N/A | N/A | N/A | N/A | 0 | 0 | N/A | N/A | N/A | N/A | N/A | N/A | N/A | N/A | N/A | N/A | N/A | 0 | 0 | N/A
BFA 60 [3002] | 0.82055 | 4710.3364 | 127.1791 | 38.2702 | 175.8774 | 48.4362 | N/A | N/A | N/A | N/A | N/A | N/A | 48.4362 | 48.4362 | N/A | 48.1025 | 37.0967 | N/A | 0.092489 | 0.04921 | 0.082194 | 0.051468 | N/A | N/A | 78.7711 | 64.636 | 30 | 20.4024 | 0.66756 | 46.1742 | 21.0792 | 42.3824 | 145.703 | 55.2601 | 232.7105 | N/A | N/A | 0 | 0 | 59.6363 | 178.7978 | N/A | N/A | 28.0157 | 0 | 32.054 | 0 | N/A | N/A | N/A | N/A | N/A | N/A | N/A | N/A | N/A | N/A | N/A | N/A | N/A | N/A | N/A | N/A | N/A | N/A | N/A | N/A | N/A | N/A | N/A | 0 | 0 | N/A | N/A | N/A | N/A | N/A | N/A | N/A | N/A | N/A | N/A | N/A | 0 | 0 | N/A
BFA 60 [3003] | 1.1062 | 5021.9634 | 135.593 | 33.0766 | 164.3619 | 54.9693 | N/A | N/A | N/A | N/A | N/A | N/A | 54.9693 | 54.9693 | N/A | 43.2331 | 36.0671 | N/A | 0.13157 | 0.07439 | 0.095409 | 0.05099 | N/A | N/A | 74.0012 | 81.8591 | 30 | 27.5901 | -6.5201 | 36.4041 | N/A | 44.0491 | 116.6837 | 58.0361 | 230.3822 | N/A | N/A | 0 | 0 | 60.3032 | 178.3271 | N/A | N/A | 29.4844 | 0 | 28.1218 | 0 | N/A | N/A | N/A | N/A | N/A | N/A | N/A | N/A | N/A | N/A | N/A | N/A | N/A | N/A | N/A | N/A | N/A | N/A | N/A | N/A | N/A | N/A | N/A | 0 | 0 | N/A | N/A | N/A | N/A | N/A | N/A | N/A | N/A | N/A | N/A | N/A | 0 | 0 | N/A
BFA 60 [3004] | 1.0176 | 5396.8561 | 145.7151 | 33.4586 | 164.6099 | 54.4135 | N/A | N/A | N/A | N/A | N/A | N/A | 54.4135 | 54.4135 | N/A | 45.8388 | 37.7576 | N/A | 0.12725 | 0.071862 | 0.082947 | 0.046245 | N/A | N/A | 80.3377 | 81.7553 | 30 | 25.3267 | -4.2567 | 42.618 | N/A | 40.91 | 124.3067 | 53.0266 | 224.7749 | N/A | N/A | 0 | 0 | 58.1801 | 179.1522 | N/A | N/A | 29.4555 | 0 | 29.1411 | 0 | N/A | N/A | N/A | N/A | N/A | N/A | N/A | N/A | N/A | N/A | N/A | N/A | N/A | N/A | N/A | N/A | N/A | N/A | N/A | N/A | N/A | N/A | N/A | 0 | 0 | N/A | N/A | N/A | N/A | N/A | N/A | N/A | N/A | N/A | N/A | N/A | 0 | 0 | N/A
BFA 60 [3005] | 1.3715 | 13351.5287 | 360.4913 | 25.6308 | 152.8287 | 69.3527 | N/A | N/A | N/A | N/A | N/A | N/A | 69.3527 | 69.3527 | N/A | 56.9538 | 63.8862 | N/A | 0.20275 | 0.11196 | 0.096106 | 0.059762 | N/A | N/A | 155.9382 | 213.8678 | 30 | 39.3989 | -18.3289 | 67.7761 | N/A | 31.8486 | 113.3937 | 48.3171 | 217.5379 | N/A | N/A | 0 | 0 | 61.1967 | 179.462 | N/A | N/A | 28.9076 | 0 | 31.8747 | 0 | N/A | N/A | N/A | N/A | N/A | N/A | N/A | N/A | N/A | N/A | N/A | N/A | N/A | N/A | N/A | N/A | N/A | N/A | N/A | N/A | N/A | N/A | N/A | 0 | 0 | N/A | N/A | N/A | N/A | N/A | N/A | N/A | N/A | N/A | N/A | N/A | 0 | 0 | N/A
BFA 60 [3006] | 1.3127 | 9557.3385 | 258.0481 | 29.1369 | 177.8468 | 61.6145 | N/A | N/A | N/A | N/A | N/A | N/A | 61.6145 | 61.6145 | N/A | 54.08 | 39.8989 | N/A | 0.14615 | 0.084656 | 0.1271 | 0.077692 | N/A | N/A | 125.6432 | 164.9258 | 30 | 36.8955 | -15.8255 | 51.8076 | N/A | 35.9233 | 138.1476 | 62.5149 | 250.9889 | N/A | N/A | 0 | 0 | 60.936 | 183.3618 | N/A | N/A | 30.0806 | 0 | 31.437 | 0 | N/A | N/A | N/A | N/A | N/A | N/A | N/A | N/A | N/A | N/A | N/A | N/A | N/A | N/A | N/A | N/A | N/A | N/A | N/A | N/A | N/A | N/A | N/A | 0 | 0 | N/A | N/A | N/A | N/A | N/A | N/A | N/A | N/A | N/A | N/A | N/A | 0 | 0 | N/A
BFA 60 [3007] | 0.97483 | 6600.5378 | 178.2145 | 33.6794 | 175.9138 | 54.0984 | N/A | N/A | N/A | N/A | N/A | N/A | 54.0984 | 54.0984 | N/A | 45.9897 | 38.8533 | N/A | 0.12202 | 0.067604 | 0.10425 | 0.056189 | N/A | N/A | 98.8279 | 96.3406 | 30 | 27.5568 | -6.4868 | 47.905 | 23.6987 | 41.5592 | 134.6481 | 50.7144 | 232.8782 | N/A | N/A | 0 | 0 | 60.0558 | 181.0375 | N/A | N/A | 28.9875 | 0 | 28.323 | 0 | N/A | N/A | N/A | N/A | N/A | N/A | N/A | N/A | N/A | N/A | N/A | N/A | N/A | N/A | N/A | N/A | N/A | N/A | N/A | N/A | N/A | N/A | N/A | 0 | 0 | N/A | N/A | N/A | N/A | N/A | N/A | N/A | N/A | N/A | N/A | N/A | 0 | 0 | N/A
BFA 60 [3008] | 0.99314 | 2758.9468 | 74.4916 | 37.6894 | 159.9811 | 49.0693 | N/A | N/A | N/A | N/A | N/A | N/A | 49.0693 | 49.0693 | N/A | 43.3341 | 35.8773 | N/A | 0.10663 | 0.060818 | 0.051996 | 0.038526 | N/A | N/A | 45.5427 | 45.2302 | 30 | 17.2445 | 3.8255 | 31.998 | 17.3787 | 43.9747 | 123.1828 | 58.0404 | 221.1642 | N/A | N/A | 0 | 0 | 58.3725 | 183.0679 | N/A | N/A | 29.6991 | 0 | 36.5368 | 0 | N/A | N/A | N/A | N/A | N/A | N/A | N/A | N/A | N/A | N/A | N/A | N/A | N/A | N/A | N/A | N/A | N/A | N/A | N/A | N/A | N/A | N/A | N/A | 0 | 0 | N/A | N/A | N/A | N/A | N/A | N/A | N/A | N/A | N/A | N/A | N/A | 0 | 0 | N/A
BFA 60 [3009] | 2.2357 | 11545.3164 | 311.7235 | 19.8439 | 146.2857 | 88.3759 | N/A | N/A | N/A | N/A | N/A | N/A | 88.3759 | 88.3759 | N/A | 56.6376 | 70.0067 | N/A | 0.19941 | 0.11779 | 0.12558 | 0.066339 | N/A | N/A | 105.8173 | 236.5719 | 30 | 51.5373 | -30.4673 | 47.6696 | N/A | 34.1599 | 88.415 | 69.8675 | 228.6833 | N/A | N/A | 0 | 0 | 61.094 | 181.2766 | N/A | N/A | 30.5705 | 0 | 27.846 | 0 | N/A | N/A | N/A | N/A | N/A | N/A | N/A | N/A | N/A | N/A | N/A | N/A | N/A | N/A | N/A | N/A | N/A | N/A | N/A | N/A | N/A | N/A | N/A | 0 | 0 | N/A | N/A | N/A | N/A | N/A | N/A | N/A | N/A | N/A | N/A | N/A | 0 | 0 | N/A
BFA 60 [3010] | 0.68371 | 759.4514 | 20.5052 | 47.2216 | 164.667 | 40.8727 | N/A | N/A | N/A | N/A | N/A | N/A | 40.8727 | 40.8727 | N/A | 37.5988 | 34.4441 | N/A | 0.051378 | 0.028299 | 0.033916 | 0.018123 | N/A | N/A | 15.0505 | 10.2901 | 30 | 9.9248 | 11.1452 | 15.304 | 11.5916 | 53.2991 | 128.3323 | 71.2268 | 233.1152 | N/A | N/A | 0 | 0 | 60.5746 | 179.4004 | N/A | N/A | 28.8463 | 0 | 28.1186 | 0 | N/A | N/A | N/A | N/A | N/A | N/A | N/A | N/A | N/A | N/A | N/A | N/A | N/A | N/A | N/A | N/A | N/A | N/A | N/A | N/A | N/A | N/A | N/A | 0 | 0 | N/A | N/A | N/A | N/A | N/A | N/A | N/A | N/A | N/A | N/A | N/A | 0 | 0 | N/A
BFA 60 [3011] | 1.0326 | 5505.7753 | 148.6559 | 34.9424 | 169.1443 | 52.3787 | N/A | N/A | N/A | N/A | N/A | N/A | 52.3787 | 52.3787 | N/A | 45.2371 | 39.029 | N/A | 0.12162 | 0.077052 | 0.082117 | 0.049042 | N/A | N/A | 85.143 | 87.9209 | 30 | 23.9904 | -2.9204 | 45.8999 | N/A | 41.7851 | 130.5768 | 50.238 | 223.5981 | N/A | N/A | 0 | 0 | 58.9718 | 180.8961 | N/A | N/A | 32.3564 | 0 | 30.8463 | 0 | N/A | N/A | N/A | N/A | N/A | N/A | N/A | N/A | N/A | N/A | N/A | N/A | N/A | N/A | N/A | N/A | N/A | N/A | N/A | N/A | N/A | N/A | N/A | 0 | 0 | N/A | N/A | N/A | N/A | N/A | N/A | N/A | N/A | N/A | N/A | N/A | 0 | 0 | N/A
BFA 60 [3012] | 0.76339 | 3403.3654 | 91.8909 | 39.8507 | 158.0373 | 46.8172 | N/A | N/A | N/A | N/A | N/A | N/A | 59.452 | 46.8172 | N/A | 59.452 | 35.5551 | N/A | 0.080093 | 0.050735 | 0.0032669 | 0.0018671 | N/A | N/A | 58.8827 | 44.9506 | 30 | 14.3645 | 6.7055 | 47.6492 | 18.4475 | 39.8562 | 156.9056 | 67.2953 | 227.5971 | N/A | N/A | 0 | 0 | 57.5419 | 179.518 | N/A | N/A | 32.3523 | 0 | 29.7488 | 0 | N/A | N/A | N/A | N/A | N/A | N/A | N/A | N/A | N/A | N/A | N/A | N/A | N/A | N/A | N/A | N/A | N/A | N/A | N/A | N/A | N/A | N/A | N/A | 0 | 0 | N/A | N/A | N/A | N/A | N/A | N/A | N/A | N/A | N/A | N/A | N/A | 0 | 0 | N/A
BFA 60 [3013] | 0.914 | 5926.1809 | 160.0069 | 35.1795 | 153.7935 | 52.0707 | N/A | N/A | N/A | N/A | N/A | N/A | 52.0707 | 52.0707 | N/A | 46.9523 | 45.1786 | N/A | 0.15566 | 0.085766 | 0.059614 | 0.035833 | N/A | N/A | 92.1863 | 84.2584 | 30 | 22.1389 | -1.0689 | 53.5362 | 23.1693 | 39.8457 | 121.4289 | 50.4395 | 208.1801 | N/A | N/A | 0 | 0 | 61.307 | 178.8374 | N/A | N/A | 28.8538 | 0 | 31.0094 | 0 | N/A | N/A | N/A | N/A | N/A | N/A | N/A | N/A | N/A | N/A | N/A | N/A | N/A | N/A | N/A | N/A | N/A | N/A | N/A | N/A | N/A | N/A | N/A | 0 | 0 | N/A | N/A | N/A | N/A | N/A | N/A | N/A | N/A | N/A | N/A | N/A | 0 | 0 | N/A
BFA 60 [3014] | 0.97134 | 4756.6953 | 128.4308 | 37.097 | 166.9108 | 49.7376 | N/A | N/A | N/A | N/A | N/A | N/A | 49.7376 | 49.7376 | N/A | 43.3698 | 35.9593 | N/A | 0.11796 | 0.072114 | 0.084141 | 0.049035 | N/A | N/A | 77.465 | 75.2448 | 30 | 23.7143 | -2.6443 | 40.1166 | 21.9241 | 44.2628 | 127.7996 | 56.886 | 227.3577 | N/A | N/A | 0 | 0 | 63.133 | 178.1365 | N/A | N/A | 31.4402 | 0 | 30.2324 | 0 | N/A | N/A | N/A | N/A | N/A | N/A | N/A | N/A | N/A | N/A | N/A | N/A | N/A | N/A | N/A | N/A | N/A | N/A | N/A | N/A | N/A | N/A | N/A | 0 | 0 | N/A | N/A | N/A | N/A | N/A | N/A | N/A | N/A | N/A | N/A | N/A | 0 | 0 | N/A
BFA 60 [3015] | 1.3426 | 10444.2132 | 281.9938 | 27.1943 | 176.5711 | 65.6442 | N/A | N/A | N/A | N/A | N/A | N/A | 65.6442 | 65.6442 | N/A | 46.305 | 50.1332 | N/A | 0.16065 | 0.087354 | 0.13828 | 0.079234 | N/A | N/A | 128.8737 | 173.0296 | 30 | 40.7163 | -19.6463 | 51.3024 | N/A | 41.6517 | 121.8573 | 46.801 | 237.7238 | N/A | N/A | 0 | 0 | 60.0931 | 183.4161 | N/A | N/A | 28.5353 | 0 | 29.8127 | 0 | N/A | N/A | N/A | N/A | N/A | N/A | N/A | N/A | N/A | N/A | N/A | N/A | N/A | N/A | N/A | N/A | N/A | N/A | N/A | N/A | N/A | N/A | N/A | 0 | 0 | N/A | N/A | N/A | N/A | N/A | N/A | N/A | N/A | N/A | N/A | N/A | 0 | 0 | N/A
BFA 60 [3016] | 1.1918 | 3228.2619 | 87.1631 | 36.984 | 170.0913 | 49.8677 | N/A | N/A | N/A | N/A | N/A | N/A | 49.8677 | 49.8677 | N/A | 38.1431 | 35.659 | N/A | 0.10965 | 0.072428 | 0.09271 | 0.054858 | N/A | N/A | 52.4366 | 62.4948 | 30 | 23.3001 | -2.2301 | 27.7103 | N/A | 53.0822 | 114.5507 | 59.2254 | 233.4442 | N/A | N/A | 0 | 0 | 61.7279 | 178.2179 | N/A | N/A | 33.4459 | 0 | 30.6136 | 0 | N/A | N/A | N/A | N/A | N/A | N/A | N/A | N/A | N/A | N/A | N/A | N/A | N/A | N/A | N/A | N/A | N/A | N/A | N/A | N/A | N/A | N/A | N/A | 0 | 0 | N/A | N/A | N/A | N/A | N/A | N/A | N/A | N/A | N/A | N/A | N/A | 0 | 0 | N/A
BFA 60 [3017] | 1.4694 | 8934.7145 | 241.2373 | 28.3686 | 179.258 | 63.1391 | N/A | N/A | N/A | N/A | N/A | N/A | 63.1391 | 63.1391 | N/A | 46.3683 | 44.3028 | N/A | 0.14853 | 0.081666 | 0.14558 | 0.10052 | N/A | N/A | 114.6219 | 168.4296 | 30 | 39.1233 | -18.0533 | 45.6747 | N/A | 44.4154 | 122.7021 | 49.9446 | 242.2576 | N/A | N/A | 0 | 0 | 61.299 | 180.2405 | N/A | N/A | 28.8033 | 0 | 34.6227 | 0 | N/A | N/A | N/A | N/A | N/A | N/A | N/A | N/A | N/A | N/A | N/A | N/A | N/A | N/A | N/A | N/A | N/A | N/A | N/A | N/A | N/A | N/A | N/A | 0 | 0 | N/A | N/A | N/A | N/A | N/A | N/A | N/A | N/A | N/A | N/A | N/A | 0 | 0 | N/A
BFA 60 [3018] | 1.2044 | 6032.6342 | 162.8811 | 31.9363 | 166.7016 | 56.7133 | N/A | N/A | N/A | N/A | N/A | N/A | 56.7133 | 56.7133 | N/A | 41.364 | 41.1929 | N/A | 0.14454 | 0.077902 | 0.10724 | 0.066291 | N/A | N/A | 86.1603 | 103.7701 | 30 | 30.109 | -9.039 | 40.072 | N/A | 47.3911 | 111.6862 | 51.5074 | 226.9868 | N/A | N/A | 0 | 0 | 60.8603 | 180.0226 | N/A | N/A | 28.3227 | 0 | 31.7225 | 0 | N/A | N/A | N/A | N/A | N/A | N/A | N/A | N/A | N/A | N/A | N/A | N/A | N/A | N/A | N/A | N/A | N/A | N/A | N/A | N/A | N/A | N/A | N/A | 0 | 0 | N/A | N/A | N/A | N/A | N/A | N/A | N/A | N/A | N/A | N/A | N/A | 0 | 0 | N/A
BFA 60 [3019] | 0.46298 | 87.8079 | 2.3708 | 52.1342 | 206.2905 | 38.0011 | N/A | N/A | N/A | N/A | N/A | N/A | 38.0011 | 38.1042 | N/A | 35.8782 | 38.1042 | N/A | 0.0012634 | 0.00078578 | 0.016177 | 0.0093103 | N/A | N/A | 1.8716 | 0.86653 | 30 | 2.4881 | 18.5819 | 15.1955 | 5.5584 | 73.2089 | 139.1262 | 52.1888 | 209.8841 | N/A | N/A | 0 | 0 | 59.1526 | 177.3124 | N/A | N/A | 31.8805 | 0 | 29.9223 | 0 | N/A | N/A | N/A | N/A | N/A | N/A | N/A | N/A | N/A | N/A | N/A | N/A | N/A | N/A | N/A | N/A | N/A | N/A | N/A | N/A | N/A | N/A | N/A | 0 | 0 | N/A | N/A | N/A | N/A | N/A | N/A | N/A | N/A | N/A | N/A | N/A | 0 | 0 | N/A
BFA 60 [3020] | 0.85363 | 7369.2842 | 198.9707 | 33.9927 | 147.2618 | 53.6588 | N/A | N/A | N/A | N/A | N/A | N/A | 61.3169 | 53.6588 | N/A | 61.3169 | 41.1084 | N/A | 0.15738 | 0.08567 | 0.023188 | 0.014517 | N/A | N/A | 111.2421 | 94.9599 | 30 | 23.7743 | -2.7043 | 61.9938 | 25.7068 | 34.2951 | 138.6412 | 59.4928 | 213.851 | N/A | N/A | 0 | 0 | 64.5806 | 178.5177 | N/A | N/A | 28.5613 | 0 | 32.0486 | 0 | N/A | N/A | N/A | N/A | N/A | N/A | N/A | N/A | N/A | N/A | N/A | N/A | N/A | N/A | N/A | N/A | N/A | N/A | N/A | N/A | N/A | N/A | N/A | 0 | 0 | N/A | N/A | N/A | N/A | N/A | N/A | N/A | N/A | N/A | N/A | N/A | 0 | 0 | N/A
BFA 60 [3021] | 2.2664 | 13145.5992 | 354.9312 | 21.2337 | 154.4279 | 82.8334 | N/A | N/A | N/A | N/A | N/A | N/A | 82.8334 | 82.8334 | N/A | 55.261 | 73.6261 | N/A | 0.21341 | 0.13537 | 0.15477 | 0.095225 | N/A | N/A | 128.5464 | 291.3376 | 30 | 55.2505 | -34.1805 | 48.664 | N/A | 45.066 | 87.2366 | 52.3459 | 226.9817 | N/A | N/A | 0 | 0 | 62.9417 | 178.3549 | N/A | N/A | 32.3879 | 0 | 31.6029 | 0 | N/A | N/A | N/A | N/A | N/A | N/A | N/A | N/A | N/A | N/A | N/A | N/A | N/A | N/A | N/A | N/A | N/A | N/A | N/A | N/A | N/A | N/A | N/A | 0 | 0 | N/A | N/A | N/A | N/A | N/A | N/A | N/A | N/A | N/A | N/A | N/A | 0 | 0 | N/A
BFA 60 [3022] | 1.3472 | 8102.3703 | 218.764 | 27.8111 | 185.8677 | 64.3007 | N/A | N/A | N/A | N/A | N/A | N/A | 64.3007 | 64.3007 | N/A | 48.5614 | 41.9105 | N/A | 0.1414 | 0.0688 | 0.15916 | 0.087707 | N/A | N/A | 102.066 | 137.5 | 30 | 39.8693 | -18.7993 | 40.6446 | N/A | 48.2794 | 123.9224 | 51.5985 | 251.1527 | N/A | N/A | 0 | 0 | 61.03 | 179.1083 | N/A | N/A | 25.9462 | 0 | 28.8567 | 0 | N/A | N/A | N/A | N/A | N/A | N/A | N/A | N/A | N/A | N/A | N/A | N/A | N/A | N/A | N/A | N/A | N/A | N/A | N/A | N/A | N/A | N/A | N/A | 0 | 0 | N/A | N/A | N/A | N/A | N/A | N/A | N/A | N/A | N/A | N/A | N/A | 0 | 0 | N/A
BFA 60 [3023] | 1.0049 | 5925.2246 | 159.9811 | 33.0022 | 159.1051 | 55.0791 | N/A | N/A | N/A | N/A | N/A | N/A | 55.0791 | 55.0791 | N/A | 54.5698 | 34.3193 | N/A | 0.13501 | 0.077153 | 0.056187 | 0.031724 | N/A | N/A | 87.1371 | 87.568 | 30 | 25.716 | -4.646 | 46.082 | N/A | 35.2386 | 135.9372 | 65.908 | 232.2227 | N/A | N/A | 0 | 0 | 61.5009 | 183.6914 | N/A | N/A | 29.7465 | 0 | 29.4499 | 0 | N/A | N/A | N/A | N/A | N/A | N/A | N/A | N/A | N/A | N/A | N/A | N/A | N/A | N/A | N/A | N/A | N/A | N/A | N/A | N/A | N/A | N/A | N/A | 0 | 0 | N/A | N/A | N/A | N/A | N/A | N/A | N/A | N/A | N/A | N/A | N/A | 0 | 0 | N/A
BFA 60 [3024] | 2.8861 | 30623.2683 | 826.8282 | 14.8625 | 162.3248 | 116.9587 | N/A | N/A | N/A | N/A | N/A | N/A | 116.9587 | 116.9587 | N/A | 90.8346 | 103.6611 | N/A | 0.2246 | 0.14248 | 0.18097 | 0.10984 | N/A | N/A | 212.0821 | 612.0814 | 30 | 89.4066 | -68.3366 | 68.5034 | N/A | 30.5165 | 99.0831 | 48.0145 | 238.5075 | N/A | N/A | 0 | 0 | 57.7401 | 178.9102 | N/A | N/A | 32.3902 | 0 | 31.2543 | 0 | N/A | N/A | N/A | N/A | N/A | N/A | N/A | N/A | N/A | N/A | N/A | N/A | N/A | N/A | N/A | N/A | N/A | N/A | N/A | N/A | N/A | N/A | N/A | 0 | 0 | N/A | N/A | N/A | N/A | N/A | N/A | N/A | N/A | N/A | N/A | N/A | 0 | 0 | N/A
BFA 60 [3025] | 1.679 | 11823.1622 | 319.2254 | 25.3542 | 172.4914 | 70.0585 | N/A | N/A | N/A | N/A | N/A | N/A | 70.0585 | 70.0585 | N/A | 51.0226 | 57.2311 | N/A | 0.17667 | 0.10699 | 0.15904 | 0.097531 | N/A | N/A | 136.6967 | 229.5179 | 30 | 47.7522 | -26.6822 | 49.5188 | N/A | 46.7286 | 108.9847 | 45.6634 | 234.9099 | N/A | N/A | 0 | 0 | 63.0901 | 178.3592 | N/A | N/A | 31.1988 | 0 | 31.5192 | 0 | N/A | N/A | N/A | N/A | N/A | N/A | N/A | N/A | N/A | N/A | N/A | N/A | N/A | N/A | N/A | N/A | N/A | N/A | N/A | N/A | N/A | N/A | N/A | 0 | 0 | N/A | N/A | N/A | N/A | N/A | N/A | N/A | N/A | N/A | N/A | N/A | 0 | 0 | N/A
BFA 60 [3026] | 1.4489 | 11516.7148 | 310.9513 | 26.3145 | 165.7555 | 67.6746 | N/A | N/A | N/A | N/A | N/A | N/A | 67.6746 | 67.6746 | N/A | 56.7537 | 48.9607 | N/A | 0.16137 | 0.10445 | 0.11095 | 0.061004 | N/A | N/A | 137.8441 | 199.7195 | 30 | 39.2392 | -18.1692 | 58.7001 | N/A | 32.5606 | 126.5126 | 51.8791 | 232.9214 | N/A | N/A | 0 | 0 | 56.7795 | 179.6533 | N/A | N/A | 32.9137 | 0 | 28.8031 | 0 | N/A | N/A | N/A | N/A | N/A | N/A | N/A | N/A | N/A | N/A | N/A | N/A | N/A | N/A | N/A | N/A | N/A | N/A | N/A | N/A | N/A | N/A | N/A | 0 | 0 | N/A | N/A | N/A | N/A | N/A | N/A | N/A | N/A | N/A | N/A | N/A | 0 | 0 | N/A
BFA 60 [3027] | 0.97412 | 4307.4988 | 116.3025 | 30.4049 | 151.4915 | 59.276 | N/A | N/A | N/A | N/A | N/A | N/A | 59.276 | 59.276 | N/A | 51.2253 | 36.3796 | N/A | 0.12578 | 0.051293 | 0.064936 | 0.038015 | N/A | N/A | 58.8615 | 57.3379 | 30 | 25.1165 | -4.0465 | 36.1085 | 19.4541 | 35.8684 | 115.743 | 68.4132 | 228.0662 | N/A | N/A | 0 | 0 | 55.6553 | 178.3339 | N/A | N/A | 22.1858 | 0 | 30.3461 | 0 | N/A | N/A | N/A | N/A | N/A | N/A | N/A | N/A | N/A | N/A | N/A | N/A | N/A | N/A | N/A | N/A | N/A | N/A | N/A | N/A | N/A | N/A | N/A | 0 | 0 | N/A | N/A | N/A | N/A | N/A | N/A | N/A | N/A | N/A | N/A | N/A | 0 | 0 | N/A
BFA 60 [3028] | 1.5031 | 6047.1364 | 163.2727 | 30.3283 | 168.8058 | 59.4114 | N/A | N/A | N/A | N/A | N/A | N/A | 59.4114 | 59.4114 | N/A | 43.4972 | 37.3334 | N/A | 0.13715 | 0.08925 | 0.11811 | 0.076762 | N/A | N/A | 82.4451 | 123.9192 | 30 | 32.9262 | -11.8562 | 36.7315 | N/A | 43.694 | 116.5626 | 59.062 | 238.2786 | N/A | N/A | 0 | 0 | 59.1701 | 176.4 | N/A | N/A | 33.0545 | 0 | 33.0218 | 0 | N/A | N/A | N/A | N/A | N/A | N/A | N/A | N/A | N/A | N/A | N/A | N/A | N/A | N/A | N/A | N/A | N/A | N/A | N/A | N/A | N/A | N/A | N/A | 0 | 0 | N/A | N/A | N/A | N/A | N/A | N/A | N/A | N/A | N/A | N/A | N/A | 0 | 0 | N/A
BFA 60 [3029] | 1.9143 | 25630.8717 | 692.0335 | 18.9789 | 148.522 | 92.2451 | N/A | N/A | N/A | N/A | N/A | N/A | 92.2451 | 92.2451 | N/A | 83.231 | 83.9046 | N/A | 0.22345 | 0.1398 | 0.088303 | 0.045679 | N/A | N/A | 225.0635 | 430.8409 | 30 | 56.0536 | -34.9836 | 91.4512 | N/A | 21.731 | 118.1616 | 51.6105 | 222.71 | N/A | N/A | 0 | 0 | 59.4548 | 180.7922 | N/A | N/A | 32.0322 | 0 | 27.3525 | 0 | N/A | N/A | N/A | N/A | N/A | N/A | N/A | N/A | N/A | N/A | N/A | N/A | N/A | N/A | N/A | N/A | N/A | N/A | N/A | N/A | N/A | N/A | N/A | 0 | 0 | N/A | N/A | N/A | N/A | N/A | N/A | N/A | N/A | N/A | N/A | N/A | 0 | 0 | N/A
BFA 60 [3030] | 1.0414 | 8940.8839 | 241.4039 | 30.6522 | 164.4578 | 58.8437 | N/A | N/A | N/A | N/A | N/A | N/A | 62.8282 | 58.8437 | N/A | 62.8282 | 36.5713 | N/A | 0.13606 | 0.074694 | 0.074598 | 0.042321 | N/A | N/A | 123.0738 | 128.1695 | 30 | 30.0666 | -8.9966 | 59.4738 | N/A | 32.7163 | 141.7575 | 60.5803 | 234.934 | N/A | N/A | 0 | 0 | 57.9401 | 179.6347 | N/A | N/A | 28.7661 | 0 | 29.5673 | 0 | N/A | N/A | N/A | N/A | N/A | N/A | N/A | N/A | N/A | N/A | N/A | N/A | N/A | N/A | N/A | N/A | N/A | N/A | N/A | N/A | N/A | N/A | N/A | 0 | 0 | N/A | N/A | N/A | N/A | N/A | N/A | N/A | N/A | N/A | N/A | N/A | 0 | 0 | N/A
BFA 60 [3031] | 0.64891 | 1288.8876 | 34.8 | 45.1537 | 175.0367 | 42.313 | N/A | N/A | N/A | N/A | N/A | N/A | 42.313 | 42.313 | N/A | 38.5697 | 36.1178 | N/A | 0.058054 | 0.03368 | 0.040559 | 0.020216 | N/A | N/A | 24.6732 | 16.0107 | 30 | 10.9358 | 10.1342 | 23.5718 | 13.4804 | 51.1771 | 139.0359 | 57.3813 | 224.9886 | N/A | N/A | 0 | 0 | 58.3462 | 184.53 | N/A | N/A | 30.1203 | 0 | 26.4929 | 0 | N/A | N/A | N/A | N/A | N/A | N/A | N/A | N/A | N/A | N/A | N/A | N/A | N/A | N/A | N/A | N/A | N/A | N/A | N/A | N/A | N/A | N/A | N/A | 0 | 0 | N/A | N/A | N/A | N/A | N/A | N/A | N/A | N/A | N/A | N/A | N/A | 0 | 0 | N/A
BFA 60 [3032] | 1.3996 | 15177.0979 | 409.7816 | 24.6517 | 192.8009 | 71.9251 | N/A | N/A | N/A | N/A | N/A | N/A | 71.9251 | 71.9251 | N/A | 65.7899 | 49.3106 | N/A | 0.13477 | 0.073439 | 0.18827 | 0.10469 | N/A | N/A | 170.9202 | 239.2279 | 30 | 45.2735 | -24.2035 | 67.0463 | N/A | 40.1267 | 135.7899 | 37.5683 | 246.1733 | N/A | N/A | 0 | 0 | 58.6405 | 179.2739 | N/A | N/A | 28.5875 | 0 | 29.0775 | 0 | N/A | N/A | N/A | N/A | N/A | N/A | N/A | N/A | N/A | N/A | N/A | N/A | N/A | N/A | N/A | N/A | N/A | N/A | N/A | N/A | N/A | N/A | N/A | 0 | 0 | N/A | N/A | N/A | N/A | N/A | N/A | N/A | N/A | N/A | N/A | N/A | 0 | 0 | N/A
BFA 60 [3033] | 1.3393 | 7586.2674 | 204.8292 | 28.4918 | 180.1073 | 62.8887 | N/A | N/A | N/A | N/A | N/A | N/A | 62.8887 | 62.8887 | N/A | 42.2703 | 42.4128 | N/A | 0.13917 | 0.076467 | 0.14053 | 0.07739 | N/A | N/A | 97.7104 | 130.866 | 30 | 37.0661 | -15.9961 | 40.9337 | N/A | 48.9318 | 118.3338 | 47.7096 | 240.522 | N/A | N/A | 0 | 0 | 58.7512 | 179.6025 | N/A | N/A | 28.7863 | 0 | 28.8413 | 0 | N/A | N/A | N/A | N/A | N/A | N/A | N/A | N/A | N/A | N/A | N/A | N/A | N/A | N/A | N/A | N/A | N/A | N/A | N/A | N/A | N/A | N/A | N/A | 0 | 0 | N/A | N/A | N/A | N/A | N/A | N/A | N/A | N/A | N/A | N/A | N/A | 0 | 0 | N/A
BFA 60 [3034] | 0.84332 | 3862.4602 | 104.2864 | 38.5648 | 192.3585 | 48.1232 | N/A | N/A | N/A | N/A | N/A | N/A | 48.1232 | 48.1232 | N/A | 40.3868 | 40.2648 | N/A | 0.069437 | 0.038998 | 0.11003 | 0.062767 | N/A | N/A | 65.0121 | 54.8262 | 30 | 18.9793 | 2.0907 | 40.7019 | 19.702 | 49.0996 | 146.0392 | 48.5598 | 237.6181 | N/A | N/A | 0 | 0 | 59.5112 | 179.2194 | N/A | N/A | 29.32 | 0 | 29.7037 | 0 | N/A | N/A | N/A | N/A | N/A | N/A | N/A | N/A | N/A | N/A | N/A | N/A | N/A | N/A | N/A | N/A | N/A | N/A | N/A | N/A | N/A | N/A | N/A | 0 | 0 | N/A | N/A | N/A | N/A | N/A | N/A | N/A | N/A | N/A | N/A | N/A | 0 | 0 | N/A
BFA 60 [3035] | 0.68295 | 567.8892 | 15.333 | 47.7168 | 159.2128 | 40.55 | N/A | N/A | N/A | N/A | N/A | N/A | 40.55 | 40.55 | N/A | 38.8821 | 34.9654 | N/A | 0.04301 | 0.027044 | 0.021392 | 0.011404 | N/A | N/A | 11.3438 | 7.7472 | 30 | 7.9661 | 13.1039 | 17.2722 | 10.3916 | 50.4953 | 134.2548 | 74.1459 | 231.0157 | N/A | N/A | 0 | 0 | 59.4515 | 178.9961 | N/A | N/A | 32.1614 | 0 | 28.0622 | 0 | N/A | N/A | N/A | N/A | N/A | N/A | N/A | N/A | N/A | N/A | N/A | N/A | N/A | N/A | N/A | N/A | N/A | N/A | N/A | N/A | N/A | N/A | N/A | 0 | 0 | N/A | N/A | N/A | N/A | N/A | N/A | N/A | N/A | N/A | N/A | N/A | 0 | 0 | N/A
BFA 60 [3036] | 1.4986 | 14114.4793 | 381.0909 | 24.5469 | 168.7124 | 72.2131 | N/A | N/A | N/A | N/A | N/A | N/A | 72.2131 | 72.2131 | N/A | 55.4557 | 56.2065 | N/A | 0.17855 | 0.096659 | 0.1357 | 0.084959 | N/A | N/A | 158.3194 | 237.2621 | 30 | 47.1059 | -26.0359 | 59.9266 | N/A | 33.3297 | 122.6996 | 51.9758 | 237.7881 | N/A | N/A | 0 | 0 | 60.2989 | 180.8496 | N/A | N/A | 28.4286 | 0 | 32.0497 | 0 | N/A | N/A | N/A | N/A | N/A | N/A | N/A | N/A | N/A | N/A | N/A | N/A | N/A | N/A | N/A | N/A | N/A | N/A | N/A | N/A | N/A | N/A | N/A | 0 | 0 | N/A | N/A | N/A | N/A | N/A | N/A | N/A | N/A | N/A | N/A | N/A | 0 | 0 | N/A
BFA 60 [3037] | 1.5929 | 14040.5436 | 379.0947 | 25.627 | 166.1095 | 69.3623 | N/A | N/A | N/A | N/A | N/A | N/A | 69.3623 | 69.3623 | N/A | 49.6359 | 61.8437 | N/A | 0.19173 | 0.13125 | 0.13398 | 0.077645 | N/A | N/A | 163.9628 | 261.1689 | 30 | 45.0423 | -23.9723 | 62.3437 | N/A | 37.1916 | 115.3202 | 45.6645 | 228.1595 | N/A | N/A | 0 | 0 | 63.0101 | 181.4132 | N/A | N/A | 34.3933 | 0 | 30.093 | 0 | N/A | N/A | N/A | N/A | N/A | N/A | N/A | N/A | N/A | N/A | N/A | N/A | N/A | N/A | N/A | N/A | N/A | N/A | N/A | N/A | N/A | N/A | N/A | 0 | 0 | N/A | N/A | N/A | N/A | N/A | N/A | N/A | N/A | N/A | N/A | N/A | 0 | 0 | N/A
BFA 60 [3038] | 1.2442 | 7756.8395 | 209.4347 | 29.7402 | 148.6666 | 60.4756 | N/A | N/A | N/A | N/A | N/A | N/A | 60.4756 | 60.4756 | N/A | 52.993 | 50.8878 | N/A | 0.18176 | 0.11137 | 0.066922 | 0.040845 | N/A | N/A | 103.8939 | 129.2681 | 30 | 28.5374 | -7.4674 | 54.3627 | N/A | 34.5036 | 114.8852 | 55.7761 | 215.798 | N/A | N/A | 0 | 0 | 62.6902 | 181.6876 | N/A | N/A | 31.4962 | 0 | 31.3973 | 0 | N/A | N/A | N/A | N/A | N/A | N/A | N/A | N/A | N/A | N/A | N/A | N/A | N/A | N/A | N/A | N/A | N/A | N/A | N/A | N/A | N/A | N/A | N/A | 0 | 0 | N/A | N/A | N/A | N/A | N/A | N/A | N/A | N/A | N/A | N/A | N/A | 0 | 0 | N/A
BFA 60 [3039] | 1.3953 | 9601.0962 | 259.2296 | 27.2037 | 169.5814 | 65.6231 | N/A | N/A | N/A | N/A | N/A | N/A | 65.6231 | 65.6231 | N/A | 50.3228 | 45.0993 | N/A | 0.15733 | 0.083651 | 0.1303 | 0.080824 | N/A | N/A | 118.5083 | 165.3546 | 30 | 40.3587 | -19.2887 | 47.5788 | N/A | 36.9255 | 122.7356 | 59.5685 | 242.0067 | N/A | N/A | 0 | 0 | 60.0324 | 178.5129 | N/A | N/A | 27.9993 | 0 | 31.8113 | 0 | N/A | N/A | N/A | N/A | N/A | N/A | N/A | N/A | N/A | N/A | N/A | N/A | N/A | N/A | N/A | N/A | N/A | N/A | N/A | N/A | N/A | N/A | N/A | 0 | 0 | N/A | N/A | N/A | N/A | N/A | N/A | N/A | N/A | N/A | N/A | N/A | 0 | 0 | N/A
BFA 60 [3040] | 1.7696 | 98060.7925 | 2647.6414 | 16.5588 | 141.0514 | 105.2636 | N/A | N/A | N/A | N/A | N/A | N/A | 290.5789 | 105.2636 | N/A | 290.5789 | 99.7123 | N/A | 0.21415 | 0.12033 | 0 | 0 | N/A | N/A | 801.2513 | 1417.9328 | 30 | 64.2769 | -43.2069 | 305.1196 | N/A | 17.6155 | 161.5925 | 51.59 | 217.4159 | N/A | N/A | 0 | 0 | 60.2941 | 177.2784 | N/A | N/A | 29.3314 | 0 | 31.3685 | 0 | N/A | N/A | N/A | N/A | N/A | N/A | N/A | N/A | N/A | N/A | N/A | N/A | N/A | N/A | N/A | N/A | N/A | N/A | N/A | N/A | N/A | N/A | N/A | 0 | 0 | N/A | N/A | N/A | N/A | N/A | N/A | N/A | N/A | N/A | N/A | N/A | 0 | 0 | N/A
BFA 60 [3041] | 0.8899 | 3473.8518 | 93.794 | 37.6715 | 164.196 | 49.0891 | N/A | N/A | N/A | N/A | N/A | N/A | 49.0891 | 49.0891 | N/A | 43.4974 | 34.5669 | N/A | 0.11062 | 0.063273 | 0.066622 | 0.033366 | N/A | N/A | 57.3206 | 51.0098 | 30 | 20.9467 | 0.1233 | 33.1685 | 19.4955 | 43.7337 | 127.9998 | 63.3497 | 231.3979 | N/A | N/A | 0 | 0 | 61.8364 | 181.935 | N/A | N/A | 29.7693 | 0 | 26.6026 | 0 | N/A | N/A | N/A | N/A | N/A | N/A | N/A | N/A | N/A | N/A | N/A | N/A | N/A | N/A | N/A | N/A | N/A | N/A | N/A | N/A | N/A | N/A | N/A | 0 | 0 | N/A | N/A | N/A | N/A | N/A | N/A | N/A | N/A | N/A | N/A | N/A | 0 | 0 | N/A
BFA 60 [3042] | 1.6986 | 14313.2008 | 386.4564 | 22.5581 | 157.8531 | 78.2023 | N/A | N/A | N/A | N/A | N/A | N/A | 78.2023 | 78.2023 | N/A | 61.7881 | 60.5582 | N/A | 0.1868 | 0.11158 | 0.11308 | 0.065057 | N/A | N/A | 148.2525 | 251.8196 | 30 | 48.0465 | -26.9765 | 59.5807 | N/A | 29.1501 | 115.9947 | 58.646 | 233.1918 | N/A | N/A | 0 | 0 | 58.3218 | 180.6881 | N/A | N/A | 30.8514 | 0 | 29.9136 | 0 | N/A | N/A | N/A | N/A | N/A | N/A | N/A | N/A | N/A | N/A | N/A | N/A | N/A | N/A | N/A | N/A | N/A | N/A | N/A | N/A | N/A | N/A | N/A | 0 | 0 | N/A | N/A | N/A | N/A | N/A | N/A | N/A | N/A | N/A | N/A | N/A | 0 | 0 | N/A
BFA 60 [3043] | 0.60375 | 1229.4373 | 33.1948 | 47.6642 | 178.9813 | 40.5838 | N/A | N/A | N/A | N/A | N/A | N/A | 40.5838 | 40.5838 | N/A | 36.4148 | 36.7012 | N/A | 0.046031 | 0.026853 | 0.045738 | 0.024642 | N/A | N/A | 24.538 | 14.8149 | 30 | 10.2395 | 10.8305 | 24.0137 | 13.5745 | 55.7064 | 137.447 | 54.8694 | 218.4214 | N/A | N/A | 0 | 0 | 60.3276 | 179.1369 | N/A | N/A | 30.2579 | 0 | 28.314 | 0 | N/A | N/A | N/A | N/A | N/A | N/A | N/A | N/A | N/A | N/A | N/A | N/A | N/A | N/A | N/A | N/A | N/A | N/A | N/A | N/A | N/A | N/A | N/A | 0 | 0 | N/A | N/A | N/A | N/A | N/A | N/A | N/A | N/A | N/A | N/A | N/A | 0 | 0 | N/A
BFA 60 [3044] | 0.91006 | 7283.3427 | 196.6503 | 35.4107 | 173.9808 | 51.7748 | N/A | N/A | N/A | N/A | N/A | N/A | 51.7748 | 51.7748 | N/A | 47.385 | 39.4687 | N/A | 0.12398 | 0.072208 | 0.10173 | 0.053924 | N/A | N/A | 113.9456 | 103.6972 | 30 | 26.898 | -5.828 | 54.1552 | 25.3044 | 41.6606 | 137.0204 | 49.6613 | 226.8419 | N/A | N/A | 0 | 0 | 63.2795 | 179.527 | N/A | N/A | 30.2176 | 0 | 27.9261 | 0 | N/A | N/A | N/A | N/A | N/A | N/A | N/A | N/A | N/A | N/A | N/A | N/A | N/A | N/A | N/A | N/A | N/A | N/A | N/A | N/A | N/A | N/A | N/A | 0 | 0 | N/A | N/A | N/A | N/A | N/A | N/A | N/A | N/A | N/A | N/A | N/A | 0 | 0 | N/A
BFA 60 [3045] | 0.99538 | 3013.9834 | 81.3776 | 37.8123 | 177.2374 | 48.9336 | N/A | N/A | N/A | N/A | N/A | N/A | 48.9336 | 48.9336 | N/A | 39.5247 | 36.2204 | N/A | 0.094024 | 0.055791 | 0.087386 | 0.04801 | N/A | N/A | 49.8906 | 49.6604 | 30 | 20.9596 | 0.11038 | 28.7599 | 18.144 | 49.476 | 128.7931 | 59.7462 | 240.3247 | N/A | N/A | 0 | 0 | 59.5376 | 180.2726 | N/A | N/A | 30.6837 | 0 | 28.7845 | 0 | N/A | N/A | N/A | N/A | N/A | N/A | N/A | N/A | N/A | N/A | N/A | N/A | N/A | N/A | N/A | N/A | N/A | N/A | N/A | N/A | N/A | N/A | N/A | 0 | 0 | N/A | N/A | N/A | N/A | N/A | N/A | N/A | N/A | N/A | N/A | N/A | 0 | 0 | N/A
BFA 60 [3046] | 0.46201 | 13.5688 | 0.36636 | 56.2936 | 176.0577 | 36.0624 | N/A | N/A | N/A | N/A | N/A | N/A | 36.0624 | 36.0624 | N/A | 35.5637 | 35.433 | N/A | 0.0049609 | 0.0027234 | 0.0039874 | 0.0023319 | N/A | N/A | 0.30477 | 0.14081 | 30 | 1.0797 | 19.9903 | 3.1024 | 2.937 | 61.5763 | 140.2857 | 64.9685 | 221.628 | N/A | N/A | 0 | 0 | 57.8637 | 181.4067 | N/A | N/A | 28.7651 | 0 | 30.3203 | 0 | N/A | N/A | N/A | N/A | N/A | N/A | N/A | N/A | N/A | N/A | N/A | N/A | N/A | N/A | N/A | N/A | N/A | N/A | N/A | N/A | N/A | N/A | N/A | 0 | 0 | N/A | N/A | N/A | N/A | N/A | N/A | N/A | N/A | N/A | N/A | N/A | 0 | 0 | N/A
BFA 60 [3047] | 0.93282 | 4334.5948 | 117.0341 | 37.6445 | 177.0005 | 49.1191 | N/A | N/A | N/A | N/A | N/A | N/A | 49.1191 | 49.1191 | N/A | 39.0925 | 42.0042 | N/A | 0.096848 | 0.064332 | 0.088438 | 0.049296 | N/A | N/A | 71.4797 | 66.6777 | 30 | 21.0875 | -0.017465 | 41.1106 | 20.4413 | 50.4106 | 126.6336 | 46.3187 | 219.5555 | N/A | N/A | 0 | 0 | 59.3704 | 179.6944 | N/A | N/A | 33.5942 | 0 | 29.1359 | 0 | N/A | N/A | N/A | N/A | N/A | N/A | N/A | N/A | N/A | N/A | N/A | N/A | N/A | N/A | N/A | N/A | N/A | N/A | N/A | N/A | N/A | N/A | N/A | 0 | 0 | N/A | N/A | N/A | N/A | N/A | N/A | N/A | N/A | N/A | N/A | N/A | 0 | 0 | N/A
BFA 60 [3048] | 1.4196 | 7185.1374 | 193.9987 | 25.9735 | 145.7459 | 68.5001 | N/A | N/A | N/A | N/A | N/A | N/A | 68.5001 | 68.5001 | N/A | 55.2874 | 48.5766 | N/A | 0.16726 | 0.090167 | 0.079507 | 0.046536 | N/A | N/A | 84.9628 | 120.61 | 30 | 32.601 | -11.531 | 44.0792 | N/A | 33.2136 | 103.8255 | 64.1289 | 222.0806 | N/A | N/A | 0 | 0 | 58.5565 | 179.9266 | N/A | N/A | 28.3287 | 0 | 30.3405 | 0 | N/A | N/A | N/A | N/A | N/A | N/A | N/A | N/A | N/A | N/A | N/A | N/A | N/A | N/A | N/A | N/A | N/A | N/A | N/A | N/A | N/A | N/A | N/A | 0 | 0 | N/A | N/A | N/A | N/A | N/A | N/A | N/A | N/A | N/A | N/A | N/A | 0 | 0 | N/A
BFA 60 [3049] | 0.82905 | 3166.1997 | 85.4874 | 39.2105 | 181.5053 | 47.4555 | N/A | N/A | N/A | N/A | N/A | N/A | 47.4555 | 47.4555 | N/A | 39.9698 | 36.4839 | N/A | 0.085646 | 0.045702 | 0.089548 | 0.046315 | N/A | N/A | 54.0427 | 44.8044 | 30 | 19.7354 | 1.3346 | 32.0865 | 18.6276 | 48.8484 | 136.9879 | 58.1614 | 241.0655 | N/A | N/A | 0 | 0 | 60.4316 | 179.9249 | N/A | N/A | 28.0849 | 0 | 27.3485 | 0 | N/A | N/A | N/A | N/A | N/A | N/A | N/A | N/A | N/A | N/A | N/A | N/A | N/A | N/A | N/A | N/A | N/A | N/A | N/A | N/A | N/A | N/A | N/A | 0 | 0 | N/A | N/A | N/A | N/A | N/A | N/A | N/A | N/A | N/A | N/A | N/A | 0 | 0 | N/A
BFA 60 [3050] | 4.608 | 55115.004 | 1488.1051 | 9.3665 | 166.1748 | 184.3332 | N/A | N/A | N/A | N/A | N/A | N/A | 184.3332 | 184.3332 | N/A | 160.2915 | 169.5359 | N/A | 0.24391 | 0.14889 | 0.21969 | 0.11597 | N/A | N/A | 242.1873 | 1116.0038 | 30 | 159.8124 | -138.7424 | 68.9746 | N/A | 27.4776 | 94.6663 | 60.117 | 250.7359 | N/A | N/A | 0 | 0 | 61.0219 | 180.2351 | N/A | N/A | 31.4009 | 0 | 27.8279 | 0 | N/A | N/A | N/A | N/A | N/A | N/A | N/A | N/A | N/A | N/A | N/A | N/A | N/A | N/A | N/A | N/A | N/A | N/A | N/A | N/A | N/A | N/A | N/A | 0 | 0 | N/A | N/A | N/A | N/A | N/A | N/A | N/A | N/A | N/A | N/A | N/A | 0 | 0 | N/A
BFA 60 [3051] | 1.9387 | 15343.902 | 414.2854 | 20.215 | 156.6526 | 86.8195 | N/A | N/A | N/A | N/A | N/A | N/A | 86.8195 | 86.8195 | N/A | 64.7095 | 65.0079 | N/A | 0.18752 | 0.1063 | 0.12185 | 0.071543 | N/A | N/A | 143.1539 | 277.5367 | 30 | 54.8607 | -33.7907 | 55.9376 | N/A | 27.6231 | 111.3741 | 67.6088 | 237.9268 | N/A | N/A | 0 | 0 | 56.6697 | 180.3716 | N/A | N/A | 29.5471 | 0 | 30.418 | 0 | N/A | N/A | N/A | N/A | N/A | N/A | N/A | N/A | N/A | N/A | N/A | N/A | N/A | N/A | N/A | N/A | N/A | N/A | N/A | N/A | N/A | N/A | N/A | 0 | 0 | N/A | N/A | N/A | N/A | N/A | N/A | N/A | N/A | N/A | N/A | N/A | 0 | 0 | N/A
BFA 60 [3052] | 1.2281 | 12344.057 | 333.2895 | 30.3466 | 166.2644 | 59.3789 | N/A | N/A | N/A | N/A | N/A | N/A | 66.7093 | 59.3789 | N/A | 66.7093 | 43.8823 | N/A | 0.15244 | 0.10166 | 0.086618 | 0.055194 | N/A | N/A | 168.3878 | 206.789 | 30 | 33.2359 | -12.1659 | 74.2814 | N/A | 32.4602 | 143.2454 | 51.5372 | 228.5501 | N/A | N/A | 0 | 0 | 60.9208 | 179.3156 | N/A | N/A | 33.6997 | 0 | 32.5057 | 0 | N/A | N/A | N/A | N/A | N/A | N/A | N/A | N/A | N/A | N/A | N/A | N/A | N/A | N/A | N/A | N/A | N/A | N/A | N/A | N/A | N/A | N/A | N/A | 0 | 0 | N/A | N/A | N/A | N/A | N/A | N/A | N/A | N/A | N/A | N/A | N/A | 0 | 0 | N/A
BFA 60 [3053] | 1.507 | 8801.9625 | 237.653 | 24.8784 | 142.3627 | 71.3107 | N/A | N/A | N/A | N/A | N/A | N/A | 71.3107 | 71.3107 | N/A | 63.9844 | 51.0491 | N/A | 0.17283 | 0.10261 | 0.061965 | 0.037688 | N/A | N/A | 99.9793 | 150.6691 | 30 | 33.9858 | -12.9158 | 54.019 | N/A | 28.0465 | 112.8722 | 70.0046 | 222.6481 | N/A | N/A | 0 | 0 | 61.0259 | 180.9083 | N/A | N/A | 30.6974 | 0 | 31.3087 | 0 | N/A | N/A | N/A | N/A | N/A | N/A | N/A | N/A | N/A | N/A | N/A | N/A | N/A | N/A | N/A | N/A | N/A | N/A | N/A | N/A | N/A | N/A | N/A | 0 | 0 | N/A | N/A | N/A | N/A | N/A | N/A | N/A | N/A | N/A | N/A | N/A | 0 | 0 | N/A
BFA 60 [3054] | 1.0892 | 6296.9282 | 170.0171 | 31.0132 | 147.7413 | 58.2258 | N/A | N/A | N/A | N/A | N/A | N/A | 59.2938 | 58.2258 | N/A | 59.2938 | 39.2141 | N/A | 0.14651 | 0.091301 | 0.036224 | 0.018409 | N/A | N/A | 87.5988 | 95.4115 | 30 | 24.1213 | -3.0513 | 52.2106 | N/A | 32.0817 | 131.2846 | 60.4434 | 217.8089 | N/A | N/A | 0 | 0 | 58.8277 | 179.8485 | N/A | N/A | 31.9301 | 0 | 26.9393 | 0 | N/A | N/A | N/A | N/A | N/A | N/A | N/A | N/A | N/A | N/A | N/A | N/A | N/A | N/A | N/A | N/A | N/A | N/A | N/A | N/A | N/A | N/A | N/A | 0 | 0 | N/A | N/A | N/A | N/A | N/A | N/A | N/A | N/A | N/A | N/A | N/A | 0 | 0 | N/A
BFA 60 [3055] | 0.99494 | 8809.9075 | 237.8675 | 34.3347 | 184.0179 | 53.189 | N/A | N/A | N/A | N/A | N/A | N/A | 53.189 | 53.189 | N/A | 48.6487 | 43.8568 | N/A | 0.107 | 0.068843 | 0.13357 | 0.07457 | N/A | N/A | 134.1637 | 133.4849 | 30 | 28.0369 | -6.9669 | 62.8451 | 26.7442 | 42.2499 | 142.7795 | 43.6546 | 228.3011 | N/A | N/A | 0 | 0 | 62.435 | 178.2294 | N/A | N/A | 32.756 | 0 | 29.1735 | 0 | N/A | N/A | N/A | N/A | N/A | N/A | N/A | N/A | N/A | N/A | N/A | N/A | N/A | N/A | N/A | N/A | N/A | N/A | N/A | N/A | N/A | N/A | N/A | 0 | 0 | N/A | N/A | N/A | N/A | N/A | N/A | N/A | N/A | N/A | N/A | N/A | 0 | 0 | N/A
BFA 60 [3056] | 0.89908 | 4550.99 | 122.8767 | 37.2679 | 180.1319 | 49.5423 | N/A | N/A | N/A | N/A | N/A | N/A | 49.5423 | 49.5423 | N/A | 44.9307 | 36.0142 | N/A | 0.10086 | 0.056724 | 0.093771 | 0.050961 | N/A | N/A | 74.4071 | 66.898 | 30 | 22.7605 | -1.6905 | 39.9903 | 21.1485 | 43.7525 | 142.767 | 59.5317 | 243.5392 | N/A | N/A | 0 | 0 | 60.9946 | 182.4753 | N/A | N/A | 29.3526 | 0 | 28.5223 | 0 | N/A | N/A | N/A | N/A | N/A | N/A | N/A | N/A | N/A | N/A | N/A | N/A | N/A | N/A | N/A | N/A | N/A | N/A | N/A | N/A | N/A | N/A | N/A | 0 | 0 | N/A | N/A | N/A | N/A | N/A | N/A | N/A | N/A | N/A | N/A | N/A | 0 | 0 | N/A
BFA 60 [3057] | 0.82054 | 2726.4946 | 73.6154 | 42.2138 | 171.2645 | 44.6496 | N/A | N/A | N/A | N/A | N/A | N/A | 44.6496 | 44.6496 | N/A | 40.8023 | 35.3778 | N/A | 0.084286 | 0.053736 | 0.062366 | 0.036073 | N/A | N/A | 49.462 | 40.5856 | 30 | 16.7705 | 4.2995 | 32.5154 | 18.0204 | 47.8858 | 136.3603 | 59.071 | 228.3381 | N/A | N/A | 0 | 0 | 62.0433 | 179.9216 | N/A | N/A | 32.5191 | 0 | 30.0453 | 0 | N/A | N/A | N/A | N/A | N/A | N/A | N/A | N/A | N/A | N/A | N/A | N/A | N/A | N/A | N/A | N/A | N/A | N/A | N/A | N/A | N/A | N/A | N/A | 0 | 0 | N/A | N/A | N/A | N/A | N/A | N/A | N/A | N/A | N/A | N/A | N/A | 0 | 0 | N/A
BFA 60 [3058] | 0.78172 | 1835.4055 | 49.5559 | 42.893 | 162.0908 | 44.0767 | N/A | N/A | N/A | N/A | N/A | N/A | 44.0767 | 44.0767 | N/A | 39.6846 | 33.7107 | N/A | 0.081898 | 0.043905 | 0.05323 | 0.029318 | N/A | N/A | 33.7294 | 26.3669 | 30 | 15.8198 | 5.2502 | 23.2039 | 15.9552 | 49.1214 | 125.6185 | 70.7426 | 233.1515 | N/A | N/A | 0 | 0 | 63.0936 | 178.0709 | N/A | N/A | 28.1952 | 0 | 28.8453 | 0 | N/A | N/A | N/A | N/A | N/A | N/A | N/A | N/A | N/A | N/A | N/A | N/A | N/A | N/A | N/A | N/A | N/A | N/A | N/A | N/A | N/A | N/A | N/A | 0 | 0 | N/A | N/A | N/A | N/A | N/A | N/A | N/A | N/A | N/A | N/A | N/A | 0 | 0 | N/A
BFA 60 [3059] | 1.0696 | 5800.3613 | 156.6098 | 33.4862 | 196.4864 | 54.3738 | N/A | N/A | N/A | N/A | N/A | N/A | 54.3738 | 54.3738 | N/A | 42.7072 | 41.7067 | N/A | 0.091703 | 0.053091 | 0.1415 | 0.080625 | N/A | N/A | 86.4074 | 92.4221 | 30 | 25.9986 | -4.9286 | 44.6205 | N/A | 47.7951 | 143.3529 | 47.0085 | 248.4099 | N/A | N/A | 0 | 0 | 59.4984 | 180.8531 | N/A | N/A | 30.0683 | 0 | 29.6738 | 0 | N/A | N/A | N/A | N/A | N/A | N/A | N/A | N/A | N/A | N/A | N/A | N/A | N/A | N/A | N/A | N/A | N/A | N/A | N/A | N/A | N/A | N/A | N/A | 0 | 0 | N/A | N/A | N/A | N/A | N/A | N/A | N/A | N/A | N/A | N/A | N/A | 0 | 0 | N/A
BFA 60 [3060] | 1.3007 | 6400.0142 | 172.8004 | 30.1196 | 170.6357 | 59.7839 | N/A | N/A | N/A | N/A | N/A | N/A | 59.7839 | 59.7839 | N/A | 44.4567 | 39.5508 | N/A | 0.13983 | 0.081984 | 0.10919 | 0.064639 | N/A | N/A | 86.7124 | 112.7836 | 30 | 31.8252 | -10.7552 | 40.2197 | N/A | 42.6798 | 119.6219 | 53.7481 | 235.4595 | N/A | N/A | 0 | 0 | 57.7976 | 181.8812 | N/A | N/A | 30.3843 | 0 | 30.6256 | 0 | N/A | N/A | N/A | N/A | N/A | N/A | N/A | N/A | N/A | N/A | N/A | N/A | N/A | N/A | N/A | N/A | N/A | N/A | N/A | N/A | N/A | N/A | N/A | 0 | 0 | N/A | N/A | N/A | N/A | N/A | N/A | N/A | N/A | N/A | N/A | N/A | 0 | 0 | N/A
BFA 60 [3061] | 1.9817 | 20548.4539 | 554.8083 | 19.4122 | 175.1401 | 90.2629 | N/A | N/A | N/A | N/A | N/A | N/A | 90.2629 | 90.2629 | N/A | 78.117 | 73.2444 | N/A | 0.19737 | 0.10511 | 0.19334 | 0.10961 | N/A | N/A | 184.3975 | 365.4245 | 30 | 69.4147 | -48.3447 | 59.2049 | N/A | 36.2851 | 113.8249 | 49.9553 | 247.9128 | N/A | N/A | 0 | 0 | 62.3873 | 176.5226 | N/A | N/A | 28.0387 | 0 | 29.5499 | 0 | N/A | N/A | N/A | N/A | N/A | N/A | N/A | N/A | N/A | N/A | N/A | N/A | N/A | N/A | N/A | N/A | N/A | N/A | N/A | N/A | N/A | N/A | N/A | 0 | 0 | N/A | N/A | N/A | N/A | N/A | N/A | N/A | N/A | N/A | N/A | N/A | 0 | 0 | N/A
BFA 60 [3062] | 0.65064 | 3081.359 | 83.1967 | 44.517 | 181.0451 | 42.7886 | N/A | N/A | N/A | N/A | N/A | N/A | 44.955 | 42.7886 | N/A | 44.955 | 38.9704 | N/A | 0.057849 | 0.034441 | 0.062349 | 0.036492 | N/A | N/A | 58.331 | 37.9526 | 30 | 13.2305 | 7.8395 | 46.5796 | 18.3868 | 47.4515 | 155.5397 | 50.6494 | 217.3133 | N/A | N/A | 0 | 0 | 60.0688 | 179.8147 | N/A | N/A | 30.7682 | 0 | 30.3394 | 0 | N/A | N/A | N/A | N/A | N/A | N/A | N/A | N/A | N/A | N/A | N/A | N/A | N/A | N/A | N/A | N/A | N/A | N/A | N/A | N/A | N/A | N/A | N/A | 0 | 0 | N/A | N/A | N/A | N/A | N/A | N/A | N/A | N/A | N/A | N/A | N/A | 0 | 0 | N/A
BFA 60 [3063] | 0.98361 | 3937.4866 | 106.3121 | 35.5247 | 155.9985 | 51.6303 | N/A | N/A | N/A | N/A | N/A | N/A | 51.6303 | 51.6303 | N/A | 44.1283 | 37.4703 | N/A | 0.13491 | 0.082725 | 0.059309 | 0.031847 | N/A | N/A | 61.7731 | 60.7605 | 30 | 19.6099 | 1.4601 | 40.1582 | 19.6964 | 43.3728 | 115.0844 | 53.2871 | 213.8302 | N/A | N/A | 0 | 0 | 58.9297 | 182.2512 | N/A | N/A | 31.516 | 0 | 28.2343 | 0 | N/A | N/A | N/A | N/A | N/A | N/A | N/A | N/A | N/A | N/A | N/A | N/A | N/A | N/A | N/A | N/A | N/A | N/A | N/A | N/A | N/A | N/A | N/A | 0 | 0 | N/A | N/A | N/A | N/A | N/A | N/A | N/A | N/A | N/A | N/A | N/A | 0 | 0 | N/A
BFA 60 [3064] | 1.1588 | 11568.2873 | 312.3438 | 24.6074 | 131.556 | 72.0463 | N/A | N/A | N/A | N/A | N/A | N/A | 91.4438 | 72.0463 | N/A | 91.4438 | 56.7824 | N/A | 0.17983 | 0.097514 | 0 | 0 | N/A | N/A | 132.3852 | 153.4065 | 30 | 27.2322 | -6.1622 | 85.0347 | N/A | 25.0775 | 143.4004 | 66.0856 | 209.8381 | N/A | N/A | 0 | 0 | 63.1284 | 181.1795 | N/A | N/A | 28.4693 | 0 | 29.6715 | 0 | N/A | N/A | N/A | N/A | N/A | N/A | N/A | N/A | N/A | N/A | N/A | N/A | N/A | N/A | N/A | N/A | N/A | N/A | N/A | N/A | N/A | N/A | N/A | 0 | 0 | N/A | N/A | N/A | N/A | N/A | N/A | N/A | N/A | N/A | N/A | N/A | 0 | 0 | N/A
BFA 60 [3065] | 1.0586 | 7748.1341 | 209.1996 | 35.277 | 168.7858 | 51.9453 | N/A | N/A | N/A | N/A | N/A | N/A | 51.9453 | 51.9453 | N/A | 46.0981 | 46.0118 | N/A | 0.1282 | 0.08918 | 0.091136 | 0.059077 | N/A | N/A | 120.8191 | 127.9012 | 30 | 25.2525 | -4.1825 | 61.3653 | N/A | 41.6997 | 131.3485 | 43.9309 | 211.534 | N/A | N/A | 0 | 0 | 60.8644 | 176.9698 | N/A | N/A | 34.823 | 0 | 32.9526 | 0 | N/A | N/A | N/A | N/A | N/A | N/A | N/A | N/A | N/A | N/A | N/A | N/A | N/A | N/A | N/A | N/A | N/A | N/A | N/A | N/A | N/A | N/A | N/A | 0 | 0 | N/A | N/A | N/A | N/A | N/A | N/A | N/A | N/A | N/A | N/A | N/A | 0 | 0 | N/A
BFA 60 [3066] | 1.3283 | 13200.3075 | 356.4083 | 24.6527 | 157.9106 | 71.9223 | N/A | N/A | N/A | N/A | N/A | N/A | 71.9223 | 71.9223 | N/A | 64.1649 | 53.8916 | N/A | 0.17536 | 0.09249 | 0.095149 | 0.052445 | N/A | N/A | 148.6639 | 197.4742 | 30 | 41.7036 | -20.6336 | 63.3053 | N/A | 28.7514 | 124.6836 | 56.7676 | 230.4111 | N/A | N/A | 0 | 0 | 57.6683 | 179.7109 | N/A | N/A | 27.8082 | 0 | 28.863 | 0 | N/A | N/A | N/A | N/A | N/A | N/A | N/A | N/A | N/A | N/A | N/A | N/A | N/A | N/A | N/A | N/A | N/A | N/A | N/A | N/A | N/A | N/A | N/A | 0 | 0 | N/A | N/A | N/A | N/A | N/A | N/A | N/A | N/A | N/A | N/A | N/A | 0 | 0 | N/A
BFA 60 [3067] | 1.2049 | 8230.3514 | 222.2195 | 31.3022 | 177.5533 | 57.742 | N/A | N/A | N/A | N/A | N/A | N/A | 57.742 | 57.742 | N/A | 48.2799 | 39.7774 | N/A | 0.12997 | 0.082097 | 0.11871 | 0.071668 | N/A | N/A | 115.4547 | 139.1064 | 30 | 31.4081 | -10.3381 | 52.4091 | N/A | 39.5479 | 134.9776 | 49.2664 | 235.9768 | N/A | N/A | 0 | 0 | 59.2368 | 180.6366 | N/A | N/A | 32.2788 | 0 | 31.1209 | 0 | N/A | N/A | N/A | N/A | N/A | N/A | N/A | N/A | N/A | N/A | N/A | N/A | N/A | N/A | N/A | N/A | N/A | N/A | N/A | N/A | N/A | N/A | N/A | 0 | 0 | N/A | N/A | N/A | N/A | N/A | N/A | N/A | N/A | N/A | N/A | N/A | 0 | 0 | N/A
BFA 60 [3068] | 0.80297 | 3774.0929 | 101.9005 | 31.8942 | 137.1146 | 56.7803 | N/A | N/A | N/A | N/A | N/A | N/A | 61.0937 | 56.7803 | N/A | 61.0937 | 35.5424 | N/A | 0.12454 | 0.061171 | 0.0033743 | 0.0021433 | N/A | N/A | 53.8394 | 43.2313 | 30 | 17.1696 | 3.9004 | 50.0641 | 19.4263 | 31.9095 | 135.1411 | 68.3392 | 212.8055 | N/A | N/A | 0 | 0 | 58.9572 | 180.1687 | N/A | N/A | 26.1584 | 0 | 32.4234 | 0 | N/A | N/A | N/A | N/A | N/A | N/A | N/A | N/A | N/A | N/A | N/A | N/A | N/A | N/A | N/A | N/A | N/A | N/A | N/A | N/A | N/A | N/A | N/A | 0 | 0 | N/A | N/A | N/A | N/A | N/A | N/A | N/A | N/A | N/A | N/A | N/A | 0 | 0 | N/A
BFA 60 [3069] | 1.0174 | 7106.9572 | 191.8878 | 35.6073 | 183.6437 | 51.5264 | N/A | N/A | N/A | N/A | N/A | N/A | 52.8797 | 51.5264 | N/A | 52.8797 | 37.1198 | N/A | 0.10906 | 0.066148 | 0.11158 | 0.073991 | N/A | N/A | 111.7221 | 113.6714 | 30 | 25.7531 | -4.6831 | 55.1931 | N/A | 40.434 | 150.8291 | 55.3605 | 243.9906 | N/A | N/A | 0 | 0 | 61.7245 | 183.029 | N/A | N/A | 31.2391 | 0 | 33.5497 | 0 | N/A | N/A | N/A | N/A | N/A | N/A | N/A | N/A | N/A | N/A | N/A | N/A | N/A | N/A | N/A | N/A | N/A | N/A | N/A | N/A | N/A | N/A | N/A | 0 | 0 | N/A | N/A | N/A | N/A | N/A | N/A | N/A | N/A | N/A | N/A | N/A | 0 | 0 | N/A
BFA 60 [3070] | 0.95193 | 7137.8068 | 192.7208 | 34.8505 | 191.6022 | 52.4992 | N/A | N/A | N/A | N/A | N/A | N/A | 52.4992 | 52.4992 | N/A | 36.032 | 51.7631 | N/A | 0.086864 | 0.048393 | 0.13039 | 0.075785 | N/A | N/A | 110.1279 | 104.834 | 30 | 27.1886 | -6.1186 | 52.506 | 25.1514 | 56.8154 | 128.6926 | 38.7946 | 221.5796 | N/A | N/A | 0 | 0 | 63.3504 | 180.2746 | N/A | N/A | 29.1226 | 0 | 30.1658 | 0 | N/A | N/A | N/A | N/A | N/A | N/A | N/A | N/A | N/A | N/A | N/A | N/A | N/A | N/A | N/A | N/A | N/A | N/A | N/A | N/A | N/A | N/A | N/A | 0 | 0 | N/A | N/A | N/A | N/A | N/A | N/A | N/A | N/A | N/A | N/A | N/A | 0 | 0 | N/A
BFA 60 [3071] | 1.2627 | 15056.8384 | 406.5346 | 27.4591 | 176.4693 | 65.0597 | N/A | N/A | N/A | N/A | N/A | N/A | 65.0597 | 65.0597 | N/A | 63.2074 | 48.3901 | N/A | 0.15905 | 0.096521 | 0.13384 | 0.069806 | N/A | N/A | 187.4593 | 236.7134 | 30 | 40.9719 | -19.9019 | 73.4984 | N/A | 32.4815 | 141.1837 | 49.0531 | 239.6686 | N/A | N/A | 0 | 0 | 61.1786 | 181.8141 | N/A | N/A | 31.2513 | 0 | 27.5443 | 0 | N/A | N/A | N/A | N/A | N/A | N/A | N/A | N/A | N/A | N/A | N/A | N/A | N/A | N/A | N/A | N/A | N/A | N/A | N/A | N/A | N/A | N/A | N/A | 0 | 0 | N/A | N/A | N/A | N/A | N/A | N/A | N/A | N/A | N/A | N/A | N/A | 0 | 0 | N/A
BFA 60 [3072] | 0.69074 | 4661.8684 | 125.8704 | 41.9706 | 172.2647 | 44.8599 | N/A | N/A | N/A | N/A | N/A | N/A | 50.6937 | 44.8599 | N/A | 50.6937 | 35.8079 | N/A | 0.094104 | 0.052796 | 0.056524 | 0.032864 | N/A | N/A | 84.1758 | 58.1432 | 30 | 18.2488 | 2.8212 | 51.0923 | 21.9475 | 43.6986 | 152.5348 | 56.9514 | 226.4468 | N/A | N/A | 0 | 0 | 63.9717 | 181.7252 | N/A | N/A | 29.294 | 0 | 30.1745 | 0 | N/A | N/A | N/A | N/A | N/A | N/A | N/A | N/A | N/A | N/A | N/A | N/A | N/A | N/A | N/A | N/A | N/A | N/A | N/A | N/A | N/A | N/A | N/A | 0 | 0 | N/A | N/A | N/A | N/A | N/A | N/A | N/A | N/A | N/A | N/A | N/A | 0 | 0 | N/A
BFA 60 [3073] | 1.2563 | 9898.8745 | 267.2696 | 27.7902 | 153.4662 | 64.3452 | N/A | N/A | N/A | N/A | N/A | N/A | 64.3452 | 64.3452 | N/A | 58.2434 | 47.8268 | N/A | 0.17112 | 0.090504 | 0.08526 | 0.056617 | N/A | N/A | 124.6105 | 156.5453 | 30 | 36.3284 | -15.2584 | 54.4966 | N/A | 31.8906 | 121.3537 | 63.17 | 228.0063 | N/A | N/A | 0 | 0 | 63.108 | 178.5788 | N/A | N/A | 27.8746 | 0 | 33.5862 | 0 | N/A | N/A | N/A | N/A | N/A | N/A | N/A | N/A | N/A | N/A | N/A | N/A | N/A | N/A | N/A | N/A | N/A | N/A | N/A | N/A | N/A | N/A | N/A | 0 | 0 | N/A | N/A | N/A | N/A | N/A | N/A | N/A | N/A | N/A | N/A | N/A | 0 | 0 | N/A
BFA 60 [3074] | 0.74431 | 2334.4658 | 63.0306 | 42.7619 | 177.0283 | 44.1857 | N/A | N/A | N/A | N/A | N/A | N/A | 44.1857 | 44.1857 | N/A | 38.2029 | 37.1198 | N/A | 0.073101 | 0.037321 | 0.065322 | 0.041033 | N/A | N/A | 42.7948 | 31.8528 | 30 | 15.4235 | 5.6465 | 30.2716 | 16.8432 | 51.7699 | 133.7902 | 54.0449 | 224.9008 | N/A | N/A | 0 | 0 | 60.5139 | 180.3117 | N/A | N/A | 27.0461 | 0 | 32.1354 | 0 | N/A | N/A | N/A | N/A | N/A | N/A | N/A | N/A | N/A | N/A | N/A | N/A | N/A | N/A | N/A | N/A | N/A | N/A | N/A | N/A | N/A | N/A | N/A | 0 | 0 | N/A | N/A | N/A | N/A | N/A | N/A | N/A | N/A | N/A | N/A | N/A | 0 | 0 | N/A
BFA 60 [3075] | 0.99998 | 2845.3432 | 76.8243 | 37.3845 | 190.3617 | 49.4103 | N/A | N/A | N/A | N/A | N/A | N/A | 49.4103 | 49.4103 | N/A | 36.6692 | 39.0757 | N/A | 0.077377 | 0.038313 | 0.10412 | 0.065231 | N/A | N/A | 46.6447 | 46.6439 | 30 | 20.219 | 0.85103 | 28.1453 | 17.6709 | 55.8551 | 131.5752 | 52.4525 | 244.393 | N/A | N/A | 0 | 0 | 58.9102 | 177.7216 | N/A | N/A | 26.3424 | 0 | 32.0672 | 0 | N/A | N/A | N/A | N/A | N/A | N/A | N/A | N/A | N/A | N/A | N/A | N/A | N/A | N/A | N/A | N/A | N/A | N/A | N/A | N/A | N/A | N/A | N/A | 0 | 0 | N/A | N/A | N/A | N/A | N/A | N/A | N/A | N/A | N/A | N/A | N/A | 0 | 0 | N/A
BFA 60 [3076] | 0.93393 | 2301.2257 | 62.1331 | 38.53 | 149.4504 | 48.1599 | N/A | N/A | N/A | N/A | N/A | N/A | 48.1599 | 48.1599 | N/A | 44.7157 | 34.1555 | N/A | 0.10528 | 0.066327 | 0.037779 | 0.022036 | N/A | N/A | 38.7043 | 36.1471 | 30 | 15.7234 | 5.3466 | 29.2714 | 16.9283 | 42.1378 | 121.1056 | 66.3533 | 219.0447 | N/A | N/A | 0 | 0 | 61.4498 | 181.1732 | N/A | N/A | 32.2111 | 0 | 30.2548 | 0 | N/A | N/A | N/A | N/A | N/A | N/A | N/A | N/A | N/A | N/A | N/A | N/A | N/A | N/A | N/A | N/A | N/A | N/A | N/A | N/A | N/A | N/A | N/A | 0 | 0 | N/A | N/A | N/A | N/A | N/A | N/A | N/A | N/A | N/A | N/A | N/A | 0 | 0 | N/A
BFA 60 [3077] | 1.0369 | 3544.7814 | 95.7091 | 36.3825 | 162.3386 | 50.5755 | N/A | N/A | N/A | N/A | N/A | N/A | 50.5755 | 50.5755 | N/A | 46.1615 | 35.0764 | N/A | 0.10631 | 0.065728 | 0.063122 | 0.039864 | N/A | N/A | 56.772 | 58.8649 | 30 | 21.0304 | 0.039625 | 33.7111 | N/A | 40.978 | 130.3591 | 65.8521 | 233.0502 | N/A | N/A | 0 | 0 | 59.2675 | 179.681 | N/A | N/A | 31.7272 | 0 | 32.2744 | 0 | N/A | N/A | N/A | N/A | N/A | N/A | N/A | N/A | N/A | N/A | N/A | N/A | N/A | N/A | N/A | N/A | N/A | N/A | N/A | N/A | N/A | N/A | N/A | 0 | 0 | N/A | N/A | N/A | N/A | N/A | N/A | N/A | N/A | N/A | N/A | N/A | 0 | 0 | N/A
BFA 60 [3078] | 0.98987 | 8123.9438 | 219.3465 | 31.9293 | 162.5282 | 56.7245 | N/A | N/A | N/A | N/A | N/A | N/A | 56.7245 | 56.7245 | N/A | 55.4281 | 38.5713 | N/A | 0.14638 | 0.075565 | 0.082214 | 0.047541 | N/A | N/A | 116.0062 | 114.8316 | 30 | 30.6187 | -9.5487 | 53.0652 | 26.162 | 35.3508 | 133.9852 | 61.1961 | 232.4906 | N/A | N/A | 0 | 0 | 62.9543 | 179.9465 | N/A | N/A | 27.3033 | 0 | 30.0392 | 0 | N/A | N/A | N/A | N/A | N/A | N/A | N/A | N/A | N/A | N/A | N/A | N/A | N/A | N/A | N/A | N/A | N/A | N/A | N/A | N/A | N/A | N/A | N/A | 0 | 0 | N/A | N/A | N/A | N/A | N/A | N/A | N/A | N/A | N/A | N/A | N/A | 0 | 0 | N/A
BFA 60 [3079] | 1.1136 | 9109.804 | 245.9647 | 30.5132 | 185.5179 | 59.0858 | N/A | N/A | N/A | N/A | N/A | N/A | 59.0858 | 59.0858 | N/A | 47.5934 | 45.1382 | N/A | 0.11633 | 0.060992 | 0.15406 | 0.088295 | N/A | N/A | 124.8852 | 139.0707 | 30 | 33.7095 | -12.6395 | 54.0488 | N/A | 45.9993 | 130.2087 | 41.6741 | 234.0592 | N/A | N/A | 0 | 0 | 61.3553 | 175.3039 | N/A | N/A | 27.6688 | 0 | 29.8182 | 0 | N/A | N/A | N/A | N/A | N/A | N/A | N/A | N/A | N/A | N/A | N/A | N/A | N/A | N/A | N/A | N/A | N/A | N/A | N/A | N/A | N/A | N/A | N/A | 0 | 0 | N/A | N/A | N/A | N/A | N/A | N/A | N/A | N/A | N/A | N/A | N/A | 0 | 0 | N/A
BFA 60 [3080] | 0.87985 | 3803.8546 | 102.7041 | 36.5521 | 162.4478 | 50.3733 | N/A | N/A | N/A | N/A | N/A | N/A | 50.3733 | 50.3733 | N/A | 44.9414 | 34.9597 | N/A | 0.12073 | 0.063846 | 0.060742 | 0.033853 | N/A | N/A | 61.1658 | 53.817 | 30 | 20.9322 | 0.13779 | 36.3445 | 19.9795 | 41.9348 | 128.0627 | 60.5047 | 227.6532 | N/A | N/A | 0 | 0 | 61.2745 | 184.9895 | N/A | N/A | 27.8705 | 0 | 29.1319 | 0 | N/A | N/A | N/A | N/A | N/A | N/A | N/A | N/A | N/A | N/A | N/A | N/A | N/A | N/A | N/A | N/A | N/A | N/A | N/A | N/A | N/A | N/A | N/A | 0 | 0 | N/A | N/A | N/A | N/A | N/A | N/A | N/A | N/A | N/A | N/A | N/A | 0 | 0 | N/A
BFA 60 [3081] | 1.1756 | 10852.2847 | 293.0117 | 28.7788 | 173.0285 | 62.3144 | N/A | N/A | N/A | N/A | N/A | N/A | 62.3144 | 62.3144 | N/A | 56.5429 | 41.3947 | N/A | 0.14863 | 0.077918 | 0.13135 | 0.072943 | N/A | N/A | 141.0645 | 165.8301 | 30 | 37.9406 | -16.8706 | 57.2066 | N/A | 35.0488 | 134.5668 | 59.3308 | 244.0184 | N/A | N/A | 0 | 0 | 61.1834 | 177.5903 | N/A | N/A | 27.6654 | 0 | 29.0447 | 0 | N/A | N/A | N/A | N/A | N/A | N/A | N/A | N/A | N/A | N/A | N/A | N/A | N/A | N/A | N/A | N/A | N/A | N/A | N/A | N/A | N/A | N/A | N/A | 0 | 0 | N/A | N/A | N/A | N/A | N/A | N/A | N/A | N/A | N/A | N/A | N/A | 0 | 0 | N/A
BFA 60 [3082] | 0.59254 | 1908.6213 | 51.5328 | 43.5266 | 156.404 | 43.5609 | N/A | N/A | N/A | N/A | N/A | N/A | 44.5785 | 43.5609 | N/A | 44.5785 | 33.791 | N/A | 0.080325 | 0.040798 | 0.021957 | 0.011458 | N/A | N/A | 35.4902 | 21.0294 | 30 | 12.8605 | 8.2095 | 29.6818 | 16.0909 | 44.4113 | 142.2336 | 68.2047 | 224.0814 | N/A | N/A | 0 | 0 | 62.6169 | 182.353 | N/A | N/A | 26.9262 | 0 | 27.5581 | 0 | N/A | N/A | N/A | N/A | N/A | N/A | N/A | N/A | N/A | N/A | N/A | N/A | N/A | N/A | N/A | N/A | N/A | N/A | N/A | N/A | N/A | N/A | N/A | 0 | 0 | N/A | N/A | N/A | N/A | N/A | N/A | N/A | N/A | N/A | N/A | N/A | 0 | 0 | N/A
BFA 60 [3083] | 1.2372 | 9095.2794 | 245.5725 | 29.3342 | 176.4802 | 61.2365 | N/A | N/A | N/A | N/A | N/A | N/A | 61.2365 | 61.2365 | N/A | 45.2688 | 45.5733 | N/A | 0.14475 | 0.082273 | 0.12349 | 0.073775 | N/A | N/A | 120.3069 | 148.8422 | 30 | 34.7366 | -13.6666 | 52.3671 | N/A | 41.5082 | 125.9 | 44.9375 | 232.2037 | N/A | N/A | 0 | 0 | 58.5482 | 182.5438 | N/A | N/A | 29.6129 | 0 | 30.8552 | 0 | N/A | N/A | N/A | N/A | N/A | N/A | N/A | N/A | N/A | N/A | N/A | N/A | N/A | N/A | N/A | N/A | N/A | N/A | N/A | N/A | N/A | N/A | N/A | 0 | 0 | N/A | N/A | N/A | N/A | N/A | N/A | N/A | N/A | N/A | N/A | N/A | 0 | 0 | N/A
BFA 60 [3084] | 1.6025 | 9592.2541 | 258.9909 | 25.8401 | 161.4649 | 68.8291 | N/A | N/A | N/A | N/A | N/A | N/A | 68.8291 | 68.8291 | N/A | 50.6862 | 47.8763 | N/A | 0.16406 | 0.10864 | 0.12979 | 0.058029 | N/A | N/A | 112.8842 | 180.8998 | 30 | 42.8646 | -21.7946 | 44.7561 | N/A | 36.3312 | 112.6521 | 63.5756 | 237.5396 | N/A | N/A | 0 | 0 | 59.5895 | 173.9901 | N/A | N/A | 33.5114 | 0 | 24.0889 | 0 | N/A | N/A | N/A | N/A | N/A | N/A | N/A | N/A | N/A | N/A | N/A | N/A | N/A | N/A | N/A | N/A | N/A | N/A | N/A | N/A | N/A | N/A | N/A | 0 | 0 | N/A | N/A | N/A | N/A | N/A | N/A | N/A | N/A | N/A | N/A | N/A | 0 | 0 | N/A
BFA 60 [3085] | 1.1238 | 5196.158 | 140.2963 | 32.4065 | 154.1117 | 55.9782 | N/A | N/A | N/A | N/A | N/A | N/A | 55.9782 | 55.9782 | N/A | 48.7215 | 38.2542 | N/A | 0.14709 | 0.089484 | 0.067306 | 0.035192 | N/A | N/A | 75.188 | 84.495 | 30 | 25.5726 | -4.5026 | 40.6384 | N/A | 38.0114 | 118.4181 | 62.5823 | 224.8862 | N/A | N/A | 0 | 0 | 62.1769 | 182.9353 | N/A | N/A | 31.3149 | 0 | 27.6034 | 0 | N/A | N/A | N/A | N/A | N/A | N/A | N/A | N/A | N/A | N/A | N/A | N/A | N/A | N/A | N/A | N/A | N/A | N/A | N/A | N/A | N/A | N/A | N/A | 0 | 0 | N/A | N/A | N/A | N/A | N/A | N/A | N/A | N/A | N/A | N/A | N/A | 0 | 0 | N/A
BFA 60 [3086] | 1.6066 | 9880.8915 | 266.7841 | 25.7217 | 169.9693 | 69.1243 | N/A | N/A | N/A | N/A | N/A | N/A | 69.1243 | 69.1243 | N/A | 46.0477 | 53.4906 | N/A | 0.17046 | 0.098799 | 0.14274 | 0.084504 | N/A | N/A | 115.7845 | 186.0137 | 30 | 43.7415 | -22.6715 | 45.1786 | N/A | 45.5018 | 108.2225 | 48.6363 | 234.8715 | N/A | N/A | 0 | 0 | 59.6308 | 180.0122 | N/A | N/A | 30.0967 | 0 | 30.6268 | 0 | N/A | N/A | N/A | N/A | N/A | N/A | N/A | N/A | N/A | N/A | N/A | N/A | N/A | N/A | N/A | N/A | N/A | N/A | N/A | N/A | N/A | N/A | N/A | 0 | 0 | N/A | N/A | N/A | N/A | N/A | N/A | N/A | N/A | N/A | N/A | N/A | 0 | 0 | N/A
BFA 60 [3087] | 0.77081 | 3084.4388 | 83.2798 | 35.8853 | 146.4987 | 51.1802 | N/A | N/A | N/A | N/A | N/A | N/A | 58.2974 | 51.1802 | N/A | 58.2974 | 35.9883 | N/A | 0.097019 | 0.054113 | 0 | 0 | N/A | N/A | 48.8208 | 37.6314 | 30 | 14.9396 | 6.1304 | 46.1161 | 17.7895 | 35.8897 | 147.5285 | 68.1829 | 219.6632 | N/A | N/A | 0 | 0 | 57.2665 | 180.8742 | N/A | N/A | 29.151 | 0 | 30.9896 | 0 | N/A | N/A | N/A | N/A | N/A | N/A | N/A | N/A | N/A | N/A | N/A | N/A | N/A | N/A | N/A | N/A | N/A | N/A | N/A | N/A | N/A | N/A | N/A | 0 | 0 | N/A | N/A | N/A | N/A | N/A | N/A | N/A | N/A | N/A | N/A | N/A | 0 | 0 | N/A
BFA 60 [3088] | 0.99452 | 3649.5486 | 98.5378 | 36.6282 | 197.87 | 50.2832 | N/A | N/A | N/A | N/A | N/A | N/A | 50.2832 | 50.2832 | N/A | 36.7581 | 42.1629 | N/A | 0.068641 | 0.040763 | 0.11842 | 0.070867 | N/A | N/A | 58.7897 | 58.4674 | 30 | 20.5089 | 0.56112 | 35.5899 | 19.3343 | 54.8357 | 139.4534 | 45.7189 | 241.4008 | N/A | N/A | 0 | 0 | 59.5167 | 178.929 | N/A | N/A | 30.7045 | 0 | 30.8974 | 0 | N/A | N/A | N/A | N/A | N/A | N/A | N/A | N/A | N/A | N/A | N/A | N/A | N/A | N/A | N/A | N/A | N/A | N/A | N/A | N/A | N/A | N/A | N/A | 0 | 0 | N/A | N/A | N/A | N/A | N/A | N/A | N/A | N/A | N/A | N/A | N/A | 0 | 0 | N/A
BFA 60 [3089] | 1.1327 | 10058.7298 | 271.5857 | 28.1542 | 158.9847 | 63.58 | N/A | N/A | N/A | N/A | N/A | N/A | 63.58 | 63.58 | N/A | 49.0538 | 54.0169 | N/A | 0.17446 | 0.091066 | 0.1047 | 0.052682 | N/A | N/A | 128.1467 | 145.1557 | 30 | 35.157 | -14.087 | 57.2218 | N/A | 37.7323 | 112.7431 | 46.6099 | 218.5932 | N/A | N/A | 0 | 0 | 59.2539 | 177.9874 | N/A | N/A | 27.5644 | 0 | 26.7115 | 0 | N/A | N/A | N/A | N/A | N/A | N/A | N/A | N/A | N/A | N/A | N/A | N/A | N/A | N/A | N/A | N/A | N/A | N/A | N/A | N/A | N/A | N/A | N/A | 0 | 0 | N/A | N/A | N/A | N/A | N/A | N/A | N/A | N/A | N/A | N/A | N/A | 0 | 0 | N/A
BFA 60 [3090] | 1.3133 | 11314.0572 | 305.4795 | 25.5934 | 162.4272 | 69.4474 | N/A | N/A | N/A | N/A | N/A | N/A | 69.4474 | 69.4474 | N/A | 46.8207 | 60.2932 | N/A | 0.18328 | 0.083883 | 0.12307 | 0.071098 | N/A | N/A | 131.9616 | 173.3084 | 30 | 40.504 | -19.434 | 55.8663 | N/A | 41.0557 | 105.7888 | 43.86 | 222.5311 | N/A | N/A | 0 | 0 | 57.5194 | 180.3262 | N/A | N/A | 24.5926 | 0 | 30.0142 | 0 | N/A | N/A | N/A | N/A | N/A | N/A | N/A | N/A | N/A | N/A | N/A | N/A | N/A | N/A | N/A | N/A | N/A | N/A | N/A | N/A | N/A | N/A | N/A | 0 | 0 | N/A | N/A | N/A | N/A | N/A | N/A | N/A | N/A | N/A | N/A | N/A | 0 | 0 | N/A
BFA 60 [3091] | 0.99303 | 8529.7337 | 230.3028 | 32.6995 | 178.4685 | 55.5316 | N/A | N/A | N/A | N/A | N/A | N/A | 55.5316 | 55.5316 | N/A | 54.4178 | 38.9178 | N/A | 0.11913 | 0.058647 | 0.11635 | 0.078824 | N/A | N/A | 124.4171 | 123.5493 | 30 | 28.9135 | -7.8435 | 59.0017 | 25.5944 | 37.8801 | 144.0818 | 51.3198 | 237.5408 | N/A | N/A | 0 | 0 | 59.298 | 179.127 | N/A | N/A | 26.211 | 0 | 34.1157 | 0 | N/A | N/A | N/A | N/A | N/A | N/A | N/A | N/A | N/A | N/A | N/A | N/A | N/A | N/A | N/A | N/A | N/A | N/A | N/A | N/A | N/A | N/A | N/A | 0 | 0 | N/A | N/A | N/A | N/A | N/A | N/A | N/A | N/A | N/A | N/A | N/A | 0 | 0 | N/A
BFA 60 [3092] | 0.93159 | 2010.2476 | 54.2767 | 39.6814 | 150.5042 | 46.9838 | N/A | N/A | N/A | N/A | N/A | N/A | 46.9838 | 46.9838 | N/A | 46.3297 | 34.8824 | N/A | 0.085189 | 0.05734 | 0.028351 | 0.019187 | N/A | N/A | 34.6566 | 32.286 | 30 | 14.4841 | 6.5859 | 30.6247 | 15.8727 | 41.2041 | 131.8715 | 71.426 | 224.3159 | N/A | N/A | 0 | 0 | 59.6496 | 178.0843 | N/A | N/A | 33.9443 | 0 | 34.0886 | 0 | N/A | N/A | N/A | N/A | N/A | N/A | N/A | N/A | N/A | N/A | N/A | N/A | N/A | N/A | N/A | N/A | N/A | N/A | N/A | N/A | N/A | N/A | N/A | 0 | 0 | N/A | N/A | N/A | N/A | N/A | N/A | N/A | N/A | N/A | N/A | N/A | 0 | 0 | N/A
BFA 60 [3093] | 1.1175 | 5100.555 | 137.715 | 32.6504 | 149.0554 | 55.6059 | N/A | N/A | N/A | N/A | N/A | N/A | 55.6059 | 55.6059 | N/A | 49.3186 | 38.6322 | N/A | 0.1493 | 0.088918 | 0.061222 | 0.035849 | N/A | N/A | 74.2988 | 83.0318 | 30 | 24.6316 | -3.5616 | 41.4148 | N/A | 37.4868 | 115.7193 | 63.0148 | 220.0124 | N/A | N/A | 0 | 0 | 62.8961 | 180.3999 | N/A | N/A | 30.7772 | 0 | 30.3516 | 0 | N/A | N/A | N/A | N/A | N/A | N/A | N/A | N/A | N/A | N/A | N/A | N/A | N/A | N/A | N/A | N/A | N/A | N/A | N/A | N/A | N/A | N/A | N/A | 0 | 0 | N/A | N/A | N/A | N/A | N/A | N/A | N/A | N/A | N/A | N/A | N/A | 0 | 0 | N/A
BFA 60 [3094] | 0.64123 | 1261.2338 | 34.0533 | 46.7004 | 169.3048 | 41.2214 | N/A | N/A | N/A | N/A | N/A | N/A | 41.2214 | 41.2214 | N/A | 39.1849 | 34.9335 | N/A | 0.054754 | 0.034104 | 0.037194 | 0.017588 | N/A | N/A | 24.7832 | 15.8917 | 30 | 10.715 | 10.355 | 23.5415 | 13.6755 | 50.3255 | 140.9732 | 62.9522 | 226.4973 | N/A | N/A | 0 | 0 | 60.2265 | 178.8633 | N/A | N/A | 31.9169 | 0 | 25.3087 | 0 | N/A | N/A | N/A | N/A | N/A | N/A | N/A | N/A | N/A | N/A | N/A | N/A | N/A | N/A | N/A | N/A | N/A | N/A | N/A | N/A | N/A | N/A | N/A | 0 | 0 | N/A | N/A | N/A | N/A | N/A | N/A | N/A | N/A | N/A | N/A | N/A | 0 | 0 | N/A
BFA 60 [3095] | 0.95943 | 9486.1948 | 256.1273 | 33.685 | 189.4356 | 54.0904 | N/A | N/A | N/A | N/A | N/A | N/A | 66.5474 | 54.0904 | N/A | 66.5474 | 39.9462 | N/A | 0.098886 | 0.052771 | 0.14823 | 0.092484 | N/A | N/A | 142.0551 | 136.2913 | 30 | 26.0484 | -4.9784 | 72.8352 | 26.282 | 38.2984 | 157.0041 | 50.456 | 246.0471 | N/A | N/A | 0 | 0 | 58.5371 | 180.0474 | N/A | N/A | 28.087 | 0 | 31.96 | 0 | N/A | N/A | N/A | N/A | N/A | N/A | N/A | N/A | N/A | N/A | N/A | N/A | N/A | N/A | N/A | N/A | N/A | N/A | N/A | N/A | N/A | N/A | N/A | 0 | 0 | N/A | N/A | N/A | N/A | N/A | N/A | N/A | N/A | N/A | N/A | N/A | 0 | 0 | N/A
BFA 60 [3096] | 1.0425 | 2434.865 | 65.7414 | 39.2841 | 195.7353 | 47.3809 | N/A | N/A | N/A | N/A | N/A | N/A | 47.3809 | 47.3809 | N/A | 35.6471 | 38.9571 | N/A | 0.066488 | 0.038354 | 0.10143 | 0.068681 | N/A | N/A | 41.6252 | 43.3961 | 30 | 18.015 | 3.055 | 27.0316 | N/A | 58.1747 | 136.246 | 52.3107 | 246.5374 | N/A | N/A | 0 | 0 | 60.3912 | 178.6942 | N/A | N/A | 29.9785 | 0 | 34.1032 | 0 | N/A | N/A | N/A | N/A | N/A | N/A | N/A | N/A | N/A | N/A | N/A | N/A | N/A | N/A | N/A | N/A | N/A | N/A | N/A | N/A | N/A | N/A | N/A | 0 | 0 | N/A | N/A | N/A | N/A | N/A | N/A | N/A | N/A | N/A | N/A | N/A | 0 | 0 | N/A
BFA 60 [3097] | 1.0315 | 4237.8714 | 114.4225 | 35.3955 | 158.1187 | 51.794 | N/A | N/A | N/A | N/A | N/A | N/A | 51.794 | 51.794 | N/A | 42.2314 | 35.5658 | N/A | 0.12775 | 0.073472 | 0.081543 | 0.045417 | N/A | N/A | 66.2755 | 68.3647 | 30 | 24.0499 | -2.9799 | 35.2424 | N/A | 45.4441 | 112.5149 | 58.2266 | 222.0084 | N/A | N/A | 0 | 0 | 61.7621 | 176.0896 | N/A | N/A | 29.9044 | 0 | 29.1163 | 0 | N/A | N/A | N/A | N/A | N/A | N/A | N/A | N/A | N/A | N/A | N/A | N/A | N/A | N/A | N/A | N/A | N/A | N/A | N/A | N/A | N/A | N/A | N/A | 0 | 0 | N/A | N/A | N/A | N/A | N/A | N/A | N/A | N/A | N/A | N/A | N/A | 0 | 0 | N/A
BFA 60 [3098] | 0.57195 | 175.0751 | 4.727 | 52.0937 | 158.5201 | 38.022 | N/A | N/A | N/A | N/A | N/A | N/A | 38.022 | 38.022 | N/A | 37.1878 | 34.976 | N/A | 0.024075 | 0.014922 | 0.00909 | 0.0054224 | N/A | N/A | 3.7297 | 2.1332 | 30 | 4.136 | 16.934 | 13.6595 | 7.0751 | 53.9391 | 137.7738 | 73.6926 | 226.4509 | N/A | N/A | 0 | 0 | 60.1517 | 182.4559 | N/A | N/A | 31.791 | 0 | 30.8168 | 0 | N/A | N/A | N/A | N/A | N/A | N/A | N/A | N/A | N/A | N/A | N/A | N/A | N/A | N/A | N/A | N/A | N/A | N/A | N/A | N/A | N/A | N/A | N/A | 0 | 0 | N/A | N/A | N/A | N/A | N/A | N/A | N/A | N/A | N/A | N/A | N/A | 0 | 0 | N/A
BFA 60 [3099] | 0.65355 | 1263.2662 | 34.1082 | 46.6663 | 173.9141 | 41.2445 | N/A | N/A | N/A | N/A | N/A | N/A | 41.2445 | 41.2445 | N/A | 37.7901 | 35.2435 | N/A | 0.053215 | 0.030537 | 0.045614 | 0.0249 | N/A | N/A | 24.8093 | 16.214 | 30 | 11.1804 | 9.8896 | 22.5979 | 13.7083 | 52.5654 | 138.1459 | 61.301 | 228.4447 | N/A | N/A | 0 | 0 | 60.3976 | 178.2082 | N/A | N/A | 29.8494 | 0 | 28.6296 | 0 | N/A | N/A | N/A | N/A | N/A | N/A | N/A | N/A | N/A | N/A | N/A | N/A | N/A | N/A | N/A | N/A | N/A | N/A | N/A | N/A | N/A | N/A | N/A | 0 | 0 | N/A | N/A | N/A | N/A | N/A | N/A | N/A | N/A | N/A | N/A | N/A | 0 | 0 | N/A
BFA 60 [3100] | 0.97535 | 5725.0017 | 154.575 | 33.7567 | 159.0103 | 53.9891 | N/A | N/A | N/A | N/A | N/A | N/A | 53.9891 | 53.9891 | N/A | 49.89 | 36.6331 | N/A | 0.13811 | 0.075114 | 0.065328 | 0.039895 | N/A | N/A | 85.8924 | 83.7753 | 30 | 24.8548 | -3.7848 | 46.0676 | 22.8184 | 37.6718 | 128.9641 | 57.7481 | 224.0666 | N/A | N/A | 0 | 0 | 60.947 | 181.3418 | N/A | N/A | 28.5409 | 0 | 31.4118 | 0 | N/A | N/A | N/A | N/A | N/A | N/A | N/A | N/A | N/A | N/A | N/A | N/A | N/A | N/A | N/A | N/A | N/A | N/A | N/A | N/A | N/A | N/A | N/A | 0 | 0 | N/A | N/A | N/A | N/A | N/A | N/A | N/A | N/A | N/A | N/A | N/A | 0 | 0 | N/A
BFA 60 [3101] | 0.7378 | 3926.4107 | 106.0131 | 42.7827 | 175.0412 | 44.1683 | N/A | N/A | N/A | N/A | N/A | N/A | 49.0225 | 44.1683 | N/A | 49.0225 | 41.1453 | N/A | 0.06484 | 0.042884 | 0.061087 | 0.037744 | N/A | N/A | 72.0062 | 53.1261 | 30 | 14.1242 | 6.9458 | 55.5983 | 19.609 | 44.9218 | 153.1633 | 48.0395 | 208.7237 | N/A | N/A | 0 | 0 | 58.6324 | 175.9034 | N/A | N/A | 33.4801 | 0 | 31.7109 | 0 | N/A | N/A | N/A | N/A | N/A | N/A | N/A | N/A | N/A | N/A | N/A | N/A | N/A | N/A | N/A | N/A | N/A | N/A | N/A | N/A | N/A | N/A | N/A | 0 | 0 | N/A | N/A | N/A | N/A | N/A | N/A | N/A | N/A | N/A | N/A | N/A | 0 | 0 | N/A
BFA 60 [3102] | 1.4473 | 25899.6789 | 699.2913 | 21.9982 | 164.5057 | 80.0902 | N/A | N/A | N/A | N/A | N/A | N/A | 86.3115 | 80.0902 | N/A | 86.3115 | 65.0636 | N/A | 0.19182 | 0.10162 | 0.11398 | 0.065385 | N/A | N/A | 261.9389 | 379.0967 | 30 | 53.7039 | -32.6339 | 96.4536 | N/A | 24.3901 | 137.5047 | 50.5608 | 235.097 | N/A | N/A | 0 | 0 | 58.983 | 179.4672 | N/A | N/A | 27.9133 | 0 | 29.8411 | 0 | N/A | N/A | N/A | N/A | N/A | N/A | N/A | N/A | N/A | N/A | N/A | N/A | N/A | N/A | N/A | N/A | N/A | N/A | N/A | N/A | N/A | N/A | N/A | 0 | 0 | N/A | N/A | N/A | N/A | N/A | N/A | N/A | N/A | N/A | N/A | N/A | 0 | 0 | N/A
BFA 60 [3103] | 2.3419 | 15105.4293 | 407.8466 | 19.5102 | 164.8066 | 89.8274 | N/A | N/A | N/A | N/A | N/A | N/A | 89.8274 | 89.8274 | N/A | 63.7328 | 75.6337 | N/A | 0.20834 | 0.12426 | 0.16328 | 0.09779 | N/A | N/A | 136.2101 | 318.9867 | 30 | 63.409 | -42.339 | 47.6445 | N/A | 39.6836 | 100.0857 | 56.5621 | 241.276 | N/A | N/A | 0 | 0 | 61.3306 | 184.3077 | N/A | N/A | 30.8141 | 0 | 30.9186 | 0 | N/A | N/A | N/A | N/A | N/A | N/A | N/A | N/A | N/A | N/A | N/A | N/A | N/A | N/A | N/A | N/A | N/A | N/A | N/A | N/A | N/A | N/A | N/A | 0 | 0 | N/A | N/A | N/A | N/A | N/A | N/A | N/A | N/A | N/A | N/A | N/A | 0 | 0 | N/A
BFA 60 [3104] | 1.1547 | 7278.1067 | 196.5089 | 29.7658 | 155.6718 | 60.4283 | N/A | N/A | N/A | N/A | N/A | N/A | 60.4283 | 60.4283 | N/A | 47.7553 | 47.3589 | N/A | 0.16835 | 0.089499 | 0.091134 | 0.048717 | N/A | N/A | 97.558 | 112.6482 | 30 | 31.1804 | -10.1104 | 46.6839 | N/A | 39.0967 | 110.4063 | 55.0262 | 222.0893 | N/A | N/A | 0 | 0 | 61.5321 | 180.9124 | N/A | N/A | 27.997 | 0 | 28.1275 | 0 | N/A | N/A | N/A | N/A | N/A | N/A | N/A | N/A | N/A | N/A | N/A | N/A | N/A | N/A | N/A | N/A | N/A | N/A | N/A | N/A | N/A | N/A | N/A | 0 | 0 | N/A | N/A | N/A | N/A | N/A | N/A | N/A | N/A | N/A | N/A | N/A | 0 | 0 | N/A
BFA 60 [3105] | 1.0448 | 6693.4654 | 180.7236 | 33.21 | 162.2045 | 54.7736 | N/A | N/A | N/A | N/A | N/A | N/A | 54.7736 | 54.7736 | N/A | 50.0177 | 37.8763 | N/A | 0.14039 | 0.086058 | 0.079422 | 0.041856 | N/A | N/A | 98.9839 | 103.4172 | 30 | 27.4137 | -6.3437 | 48.833 | N/A | 37.8981 | 129.4467 | 56.1789 | 226.1908 | N/A | N/A | 0 | 0 | 61.5368 | 179.8243 | N/A | N/A | 31.5088 | 0 | 27.7896 | 0 | N/A | N/A | N/A | N/A | N/A | N/A | N/A | N/A | N/A | N/A | N/A | N/A | N/A | N/A | N/A | N/A | N/A | N/A | N/A | N/A | N/A | N/A | N/A | 0 | 0 | N/A | N/A | N/A | N/A | N/A | N/A | N/A | N/A | N/A | N/A | N/A | 0 | 0 | N/A
BFA 60 [3106] | 1.6606 | 6577.8023 | 177.6007 | 27.0725 | 175.6228 | 65.917 | N/A | N/A | N/A | N/A | N/A | N/A | 65.917 | 65.917 | N/A | 42.4108 | 43.5714 | N/A | 0.1508 | 0.088755 | 0.13783 | 0.076435 | N/A | N/A | 80.8292 | 134.2252 | 30 | 39.6343 | -18.5643 | 33.1925 | N/A | 48.3923 | 112.618 | 58.3071 | 247.2265 | N/A | N/A | 0 | 0 | 58.0321 | 181.7709 | N/A | N/A | 30.4804 | 0 | 29.011 | 0 | N/A | N/A | N/A | N/A | N/A | N/A | N/A | N/A | N/A | N/A | N/A | N/A | N/A | N/A | N/A | N/A | N/A | N/A | N/A | N/A | N/A | N/A | N/A | 0 | 0 | N/A | N/A | N/A | N/A | N/A | N/A | N/A | N/A | N/A | N/A | N/A | 0 | 0 | N/A
BFA 60 [3107] | 1.6102 | 27894.0864 | 753.1403 | 21.821 | 164.5572 | 80.7084 | N/A | N/A | N/A | N/A | N/A | N/A | 91.0146 | 80.7084 | N/A | 91.0146 | 68.459 | N/A | 0.20074 | 0.11979 | 0.10177 | 0.06321 | N/A | N/A | 279.9486 | 450.7603 | 30 | 54.4223 | -33.3523 | 102.5097 | N/A | 23.6083 | 140.9214 | 50.5518 | 235.3215 | N/A | N/A | 0 | 0 | 60.765 | 182.6699 | N/A | N/A | 30.8256 | 0 | 31.8452 | 0 | N/A | N/A | N/A | N/A | N/A | N/A | N/A | N/A | N/A | N/A | N/A | N/A | N/A | N/A | N/A | N/A | N/A | N/A | N/A | N/A | N/A | N/A | N/A | 0 | 0 | N/A | N/A | N/A | N/A | N/A | N/A | N/A | N/A | N/A | N/A | N/A | 0 | 0 | N/A
BFA 60 [3108] | 0.74964 | 4308.1777 | 116.3208 | 38.3231 | 159.1814 | 48.3796 | N/A | N/A | N/A | N/A | N/A | N/A | 48.3796 | 48.3796 | N/A | 48.042 | 39.0403 | N/A | 0.12126 | 0.065021 | 0.039065 | 0.022724 | N/A | N/A | 72.13 | 54.0714 | 30 | 17.1659 | 3.9041 | 50.1945 | 20.3098 | 40.1726 | 138.6093 | 51.2123 | 209.7448 | N/A | N/A | 0 | 0 | 58.9878 | 181.1447 | N/A | N/A | 28.2007 | 0 | 30.1868 | 0 | N/A | N/A | N/A | N/A | N/A | N/A | N/A | N/A | N/A | N/A | N/A | N/A | N/A | N/A | N/A | N/A | N/A | N/A | N/A | N/A | N/A | N/A | N/A | 0 | 0 | N/A | N/A | N/A | N/A | N/A | N/A | N/A | N/A | N/A | N/A | N/A | 0 | 0 | N/A
BFA 60 [3109] | 1.4597 | 14074.902 | 380.0224 | 25.0443 | 161.614 | 70.8686 | N/A | N/A | N/A | N/A | N/A | N/A | 70.8686 | 70.8686 | N/A | 63.36 | 54.5945 | N/A | 0.1819 | 0.10692 | 0.10759 | 0.061002 | N/A | N/A | 160.8706 | 234.8229 | 30 | 44.6595 | -23.5895 | 63.0321 | N/A | 29.6175 | 126.8919 | 60.7916 | 236.4712 | N/A | N/A | 0 | 0 | 62.3971 | 181.5839 | N/A | N/A | 30.446 | 0 | 29.5517 | 0 | N/A | N/A | N/A | N/A | N/A | N/A | N/A | N/A | N/A | N/A | N/A | N/A | N/A | N/A | N/A | N/A | N/A | N/A | N/A | N/A | N/A | N/A | N/A | 0 | 0 | N/A | N/A | N/A | N/A | N/A | N/A | N/A | N/A | N/A | N/A | N/A | 0 | 0 | N/A
BFA 60 [3110] | 1.3449 | 3541.5831 | 95.6227 | 32.7784 | 156.413 | 55.4128 | N/A | N/A | N/A | N/A | N/A | N/A | 55.4128 | 55.4128 | N/A | 44.6551 | 34.2424 | N/A | 0.12584 | 0.072149 | 0.083111 | 0.050057 | N/A | N/A | 51.7693 | 69.6226 | 30 | 26.5072 | -5.4372 | 28.7329 | N/A | 42.4863 | 111.0857 | 77.1949 | 237.9972 | N/A | N/A | 0 | 0 | 61.3568 | 179.3902 | N/A | N/A | 29.8267 | 0 | 31.0605 | 0 | N/A | N/A | N/A | N/A | N/A | N/A | N/A | N/A | N/A | N/A | N/A | N/A | N/A | N/A | N/A | N/A | N/A | N/A | N/A | N/A | N/A | N/A | N/A | 0 | 0 | N/A | N/A | N/A | N/A | N/A | N/A | N/A | N/A | N/A | N/A | N/A | 0 | 0 | N/A
BFA 60 [3111] | 1.4464 | 11185.1659 | 301.9995 | 26.0386 | 182.2481 | 68.3408 | N/A | N/A | N/A | N/A | N/A | N/A | 68.3408 | 68.3408 | N/A | 52.3544 | 48.1413 | N/A | 0.15013 | 0.091863 | 0.15401 | 0.081245 | N/A | N/A | 132.5706 | 191.7528 | 30 | 42.7646 | -21.6946 | 52.3104 | N/A | 41.1185 | 126.2824 | 45.6446 | 243.7131 | N/A | N/A | 0 | 0 | 58.165 | 181.051 | N/A | N/A | 31.4617 | 0 | 27.8128 | 0 | N/A | N/A | N/A | N/A | N/A | N/A | N/A | N/A | N/A | N/A | N/A | N/A | N/A | N/A | N/A | N/A | N/A | N/A | N/A | N/A | N/A | N/A | N/A | 0 | 0 | N/A | N/A | N/A | N/A | N/A | N/A | N/A | N/A | N/A | N/A | N/A | 0 | 0 | N/A
BFA 60 [3112] | 0.70176 | 3313.6425 | 89.4683 | 40.4848 | 152.3495 | 46.2074 | N/A | N/A | N/A | N/A | N/A | N/A | 54.5764 | 46.2074 | N/A | 54.5764 | 34.2877 | N/A | 0.099605 | 0.059407 | 0.0014021 | 0.00091875 | N/A | N/A | 58.087 | 40.7631 | 30 | 14.4816 | 6.5884 | 45.7636 | 19.124 | 40.4864 | 151.7351 | 63.2974 | 216.9216 | N/A | N/A | 0 | 0 | 61.4913 | 181.2208 | N/A | N/A | 30.8128 | 0 | 33.2351 | 0 | N/A | N/A | N/A | N/A | N/A | N/A | N/A | N/A | N/A | N/A | N/A | N/A | N/A | N/A | N/A | N/A | N/A | N/A | N/A | N/A | N/A | N/A | N/A | 0 | 0 | N/A | N/A | N/A | N/A | N/A | N/A | N/A | N/A | N/A | N/A | N/A | 0 | 0 | N/A
BFA 60 [3113] | 0.66473 | 1047.8309 | 28.2914 | 42.914 | 152.6017 | 44.0593 | N/A | N/A | N/A | N/A | N/A | N/A | 44.0593 | 44.0593 | N/A | 42.4285 | 35.078 | N/A | 0.065639 | 0.033092 | 0.023019 | 0.013092 | N/A | N/A | 19.2636 | 12.805 | 30 | 10.6786 | 10.3914 | 24.3274 | 12.7754 | 45.0474 | 130.7542 | 72.8448 | 225.9233 | N/A | N/A | 0 | 0 | 59.6583 | 181.5418 | N/A | N/A | 26.7551 | 0 | 29.6297 | 0 | N/A | N/A | N/A | N/A | N/A | N/A | N/A | N/A | N/A | N/A | N/A | N/A | N/A | N/A | N/A | N/A | N/A | N/A | N/A | N/A | N/A | N/A | N/A | 0 | 0 | N/A | N/A | N/A | N/A | N/A | N/A | N/A | N/A | N/A | N/A | N/A | 0 | 0 | N/A
BFA 60 [3114] | 0.84514 | 3229.1637 | 87.1874 | 39.3893 | 160.4438 | 47.2749 | N/A | N/A | N/A | N/A | N/A | N/A | 47.2749 | 47.2749 | N/A | 44.9174 | 37.3132 | N/A | 0.1073 | 0.069357 | 0.041254 | 0.023568 | N/A | N/A | 55.3279 | 46.7597 | 30 | 15.827 | 5.243 | 40.8056 | 18.4097 | 42.333 | 134.7772 | 53.5763 | 213.151 | N/A | N/A | 0 | 0 | 58.806 | 181.956 | N/A | N/A | 32.8775 | 0 | 29.7388 | 0 | N/A | N/A | N/A | N/A | N/A | N/A | N/A | N/A | N/A | N/A | N/A | N/A | N/A | N/A | N/A | N/A | N/A | N/A | N/A | N/A | N/A | N/A | N/A | 0 | 0 | N/A | N/A | N/A | N/A | N/A | N/A | N/A | N/A | N/A | N/A | N/A | 0 | 0 | N/A
BFA 60 [3115] | 0.79677 | 2118.334 | 57.195 | 41.1333 | 181.5349 | 45.6056 | N/A | N/A | N/A | N/A | N/A | N/A | 45.6056 | 45.6056 | N/A | 38.1733 | 36.248 | N/A | 0.073435 | 0.038098 | 0.075011 | 0.039833 | N/A | N/A | 37.6236 | 29.9776 | 30 | 16.6016 | 4.4684 | 25.5197 | 16.106 | 51.8976 | 134.7608 | 59.8286 | 241.0217 | N/A | N/A | 0 | 0 | 59.3965 | 180.7415 | N/A | N/A | 27.4204 | 0 | 27.9695 | 0 | N/A | N/A | N/A | N/A | N/A | N/A | N/A | N/A | N/A | N/A | N/A | N/A | N/A | N/A | N/A | N/A | N/A | N/A | N/A | N/A | N/A | N/A | N/A | 0 | 0 | N/A | N/A | N/A | N/A | N/A | N/A | N/A | N/A | N/A | N/A | N/A | 0 | 0 | N/A
BFA 60 [3116] | 0.9998 | 11403.2298 | 307.8872 | 32.7041 | 169.4217 | 55.5246 | N/A | N/A | N/A | N/A | N/A | N/A | 60.7991 | 55.5246 | N/A | 60.7991 | 43.8289 | N/A | 0.14925 | 0.083821 | 0.0939 | 0.060638 | N/A | N/A | 166.3516 | 166.3176 | 30 | 31.3257 | -10.2557 | 72.8043 | 29.5994 | 35.5212 | 143.5107 | 49.1906 | 225.7509 | N/A | N/A | 0 | 0 | 64.0754 | 180.1301 | N/A | N/A | 29.3187 | 0 | 32.8532 | 0 | N/A | N/A | N/A | N/A | N/A | N/A | N/A | N/A | N/A | N/A | N/A | N/A | N/A | N/A | N/A | N/A | N/A | N/A | N/A | N/A | N/A | N/A | N/A | 0 | 0 | N/A | N/A | N/A | N/A | N/A | N/A | N/A | N/A | N/A | N/A | N/A | 0 | 0 | N/A
BFA 60 [3117] | 1.2231 | 8679.3491 | 234.3424 | 30.1387 | 165.6509 | 59.7497 | N/A | N/A | N/A | N/A | N/A | N/A | 59.7497 | 59.7497 | N/A | 54.1343 | 43.2757 | N/A | 0.14416 | 0.091135 | 0.085058 | 0.054301 | N/A | N/A | 117.6621 | 143.9078 | 30 | 29.7609 | -8.6909 | 58.3272 | N/A | 34.6486 | 132.7989 | 47.9958 | 224.1282 | N/A | N/A | 0 | 0 | 56.12 | 180.6794 | N/A | N/A | 32.2998 | 0 | 32.5541 | 0 | N/A | N/A | N/A | N/A | N/A | N/A | N/A | N/A | N/A | N/A | N/A | N/A | N/A | N/A | N/A | N/A | N/A | N/A | N/A | N/A | N/A | N/A | N/A | 0 | 0 | N/A | N/A | N/A | N/A | N/A | N/A | N/A | N/A | N/A | N/A | N/A | 0 | 0 | N/A
BFA 60 [3118] | 1.1173 | 15375.2047 | 415.1305 | 30.0384 | 187.9793 | 59.9304 | N/A | N/A | N/A | N/A | N/A | N/A | 59.9304 | 65.9349 | N/A | 53.0997 | 65.9349 | N/A | 0.10586 | 0.060637 | 0.15551 | 0.096472 | N/A | N/A | 207.8063 | 232.183 | 30 | 34.4618 | -13.3918 | 89.2303 | N/A | 41.204 | 139.312 | 32.9851 | 214.9895 | N/A | N/A | 0 | 0 | 60.6223 | 179.7785 | N/A | N/A | 29.8032 | 0 | 31.8146 | 0 | N/A | N/A | N/A | N/A | N/A | N/A | N/A | N/A | N/A | N/A | N/A | N/A | N/A | N/A | N/A | N/A | N/A | N/A | N/A | N/A | N/A | N/A | N/A | 0 | 0 | N/A | N/A | N/A | N/A | N/A | N/A | N/A | N/A | N/A | N/A | N/A | 0 | 0 | N/A
BFA 60 [3119] | 1.5038 | 13014.9227 | 351.4029 | 24.5998 | 149.7704 | 72.0673 | N/A | N/A | N/A | N/A | N/A | N/A | 72.0673 | 72.0673 | N/A | 70.6165 | 52.8539 | N/A | 0.17737 | 0.11011 | 0.072917 | 0.039037 | N/A | N/A | 146.2811 | 219.98 | 30 | 41.146 | -20.076 | 63.2622 | N/A | 26.7695 | 124.9396 | 69.4463 | 229.8857 | N/A | N/A | 0 | 0 | 61.6777 | 178.7636 | N/A | N/A | 31.8322 | 0 | 28.1628 | 0 | N/A | N/A | N/A | N/A | N/A | N/A | N/A | N/A | N/A | N/A | N/A | N/A | N/A | N/A | N/A | N/A | N/A | N/A | N/A | N/A | N/A | N/A | N/A | 0 | 0 | N/A | N/A | N/A | N/A | N/A | N/A | N/A | N/A | N/A | N/A | N/A | 0 | 0 | N/A
BFA 60 [3120] | 1.0048 | 3313.9306 | 89.4761 | 35.7049 | 167.5776 | 51.4042 | N/A | N/A | N/A | N/A | N/A | N/A | 51.4042 | 51.4042 | N/A | 41.2905 | 37.7504 | N/A | 0.10885 | 0.062247 | 0.074893 | 0.041791 | N/A | N/A | 52.2192 | 52.4714 | 30 | 20.6957 | 0.3743 | 32.0253 | N/A | 48.0767 | 117.7719 | 53.307 | 225.1951 | N/A | N/A | 0 | 0 | 56.6605 | 181.9712 | N/A | N/A | 29.7638 | 0 | 29.162 | 0 | N/A | N/A | N/A | N/A | N/A | N/A | N/A | N/A | N/A | N/A | N/A | N/A | N/A | N/A | N/A | N/A | N/A | N/A | N/A | N/A | N/A | N/A | N/A | 0 | 0 | N/A | N/A | N/A | N/A | N/A | N/A | N/A | N/A | N/A | N/A | N/A | 0 | 0 | N/A
BFA 60 [3121] | 1.5361 | 5809.3436 | 156.8523 | 29.3075 | 185.2845 | 61.2874 | N/A | N/A | N/A | N/A | N/A | N/A | 61.2874 | 61.2874 | N/A | 40.1676 | 39.9218 | N/A | 0.12733 | 0.089192 | 0.14067 | 0.071763 | N/A | N/A | 76.7788 | 117.9427 | 30 | 34.7065 | -13.6365 | 33.4769 | N/A | 53.7848 | 119.5568 | 51.1723 | 248.4264 | N/A | N/A | 0 | 0 | 58.4112 | 179.3305 | N/A | N/A | 35.0109 | 0 | 27.0289 | 0 | N/A | N/A | N/A | N/A | N/A | N/A | N/A | N/A | N/A | N/A | N/A | N/A | N/A | N/A | N/A | N/A | N/A | N/A | N/A | N/A | N/A | N/A | N/A | 0 | 0 | N/A | N/A | N/A | N/A | N/A | N/A | N/A | N/A | N/A | N/A | N/A | 0 | 0 | N/A
BFA 60 [3122] | 0.77644 | 1952.4325 | 52.7157 | 43.5278 | 170.7363 | 43.56 | N/A | N/A | N/A | N/A | N/A | N/A | 43.56 | 43.56 | N/A | 39.4954 | 35.8023 | N/A | 0.071575 | 0.046678 | 0.051814 | 0.028584 | N/A | N/A | 36.3056 | 28.1892 | 30 | 13.9002 | 7.1698 | 28.0921 | 15.7874 | 49.4661 | 135.0527 | 58.0783 | 224.455 | N/A | N/A | 0 | 0 | 60.0391 | 179.7418 | N/A | N/A | 33.1103 | 0 | 28.8844 | 0 | N/A | N/A | N/A | N/A | N/A | N/A | N/A | N/A | N/A | N/A | N/A | N/A | N/A | N/A | N/A | N/A | N/A | N/A | N/A | N/A | N/A | N/A | N/A | 0 | 0 | N/A | N/A | N/A | N/A | N/A | N/A | N/A | N/A | N/A | N/A | N/A | 0 | 0 | N/A
BFA 60 [3123] | 1.69 | 30358.18 | 819.6709 | 19.9188 | 162.1024 | 88.0569 | N/A | N/A | N/A | N/A | N/A | N/A | 88.0569 | 88.0569 | N/A | 80.0026 | 81.4508 | N/A | 0.22203 | 0.12306 | 0.12829 | 0.071936 | N/A | N/A | 279.2527 | 471.9419 | 30 | 63.4349 | -42.3649 | 95.7145 | N/A | 23.8674 | 127.0858 | 48.0771 | 233.1129 | N/A | N/A | 0 | 0 | 64.3109 | 181.961 | N/A | N/A | 28.9975 | 0 | 29.2799 | 0 | N/A | N/A | N/A | N/A | N/A | N/A | N/A | N/A | N/A | N/A | N/A | N/A | N/A | N/A | N/A | N/A | N/A | N/A | N/A | N/A | N/A | N/A | N/A | 0 | 0 | N/A | N/A | N/A | N/A | N/A | N/A | N/A | N/A | N/A | N/A | N/A | 0 | 0 | N/A
BFA 60 [3124] | 1.1272 | 1851.4178 | 49.9883 | 39.4023 | 156.8327 | 47.2618 | N/A | N/A | N/A | N/A | N/A | N/A | 47.2618 | 47.2618 | N/A | 39.5854 | 34.164 | N/A | 0.098734 | 0.060975 | 0.059425 | 0.038659 | N/A | N/A | 31.7306 | 35.7663 | 30 | 17.0478 | 4.0222 | 21.7203 | N/A | 51.4818 | 107.6659 | 67.3148 | 226.7497 | N/A | N/A | 0 | 0 | 61.5401 | 181.0363 | N/A | N/A | 31.698 | 0 | 33.0463 | 0 | N/A | N/A | N/A | N/A | N/A | N/A | N/A | N/A | N/A | N/A | N/A | N/A | N/A | N/A | N/A | N/A | N/A | N/A | N/A | N/A | N/A | N/A | N/A | 0 | 0 | N/A | N/A | N/A | N/A | N/A | N/A | N/A | N/A | N/A | N/A | N/A | 0 | 0 | N/A
BFA 60 [3125] | 0.95977 | 8734.9241 | 235.843 | 31.8324 | 146.8657 | 56.879 | N/A | N/A | N/A | N/A | N/A | N/A | 56.879 | 71.9773 | N/A | 50.9688 | 71.9773 | N/A | 0.23202 | 0.12044 | 0.051401 | 0.02966 | N/A | N/A | 124.392 | 119.3882 | 30 | 22.3559 | -1.2859 | 78.1441 | 26.0341 | 36.0636 | 115.3478 | 45.9327 | 199.9299 | N/A | N/A | 0 | 0 | 60.11 | 181.8347 | N/A | N/A | 27.4332 | 0 | 29.9865 | 0 | N/A | N/A | N/A | N/A | N/A | N/A | N/A | N/A | N/A | N/A | N/A | N/A | N/A | N/A | N/A | N/A | N/A | N/A | N/A | N/A | N/A | N/A | N/A | 0 | 0 | N/A | N/A | N/A | N/A | N/A | N/A | N/A | N/A | N/A | N/A | N/A | 0 | 0 | N/A
BFA 60 [3126] | 0.75343 | 3037.5549 | 82.014 | 42.173 | 181.1127 | 44.6847 | N/A | N/A | N/A | N/A | N/A | N/A | 44.6847 | 44.7883 | N/A | 37.4159 | 44.7883 | N/A | 0.063623 | 0.037352 | 0.068224 | 0.042331 | N/A | N/A | 55.0618 | 41.4854 | 30 | 14.8921 | 6.1779 | 40.7941 | 18.0233 | 53.879 | 132.4959 | 45.5887 | 208.5569 | N/A | N/A | 0 | 0 | 58.7365 | 179.6695 | N/A | N/A | 30.4166 | 0 | 31.8182 | 0 | N/A | N/A | N/A | N/A | N/A | N/A | N/A | N/A | N/A | N/A | N/A | N/A | N/A | N/A | N/A | N/A | N/A | N/A | N/A | N/A | N/A | N/A | N/A | 0 | 0 | N/A | N/A | N/A | N/A | N/A | N/A | N/A | N/A | N/A | N/A | N/A | 0 | 0 | N/A
BFA 60 [3127] | 1.3284 | 7631.34 | 206.0462 | 29.411 | 171.2104 | 61.091 | N/A | N/A | N/A | N/A | N/A | N/A | 61.091 | 61.091 | N/A | 45.107 | 41.4722 | N/A | 0.14609 | 0.080171 | 0.12304 | 0.078126 | N/A | N/A | 101.1833 | 134.4074 | 30 | 35.266 | -14.196 | 43.2787 | N/A | 41.689 | 120.4789 | 54.4055 | 237.413 | N/A | N/A | 0 | 0 | 59.8295 | 179.1628 | N/A | N/A | 28.7564 | 0 | 32.4137 | 0 | N/A | N/A | N/A | N/A | N/A | N/A | N/A | N/A | N/A | N/A | N/A | N/A | N/A | N/A | N/A | N/A | N/A | N/A | N/A | N/A | N/A | N/A | N/A | 0 | 0 | N/A | N/A | N/A | N/A | N/A | N/A | N/A | N/A | N/A | N/A | N/A | 0 | 0 | N/A
BFA 60 [3128] | 0.96146 | 4449.5372 | 120.1375 | 36.8561 | 171.9384 | 50.016 | N/A | N/A | N/A | N/A | N/A | N/A | 50.016 | 50.016 | N/A | 42.1926 | 36.4809 | N/A | 0.11036 | 0.062901 | 0.090183 | 0.053432 | N/A | N/A | 72.0594 | 69.2824 | 30 | 23.5177 | -2.4477 | 37.8399 | 21.1296 | 45.5435 | 129.291 | 56.1215 | 231.7186 | N/A | N/A | 0 | 0 | 61.6367 | 179.031 | N/A | N/A | 29.6807 | 0 | 30.6462 | 0 | N/A | N/A | N/A | N/A | N/A | N/A | N/A | N/A | N/A | N/A | N/A | N/A | N/A | N/A | N/A | N/A | N/A | N/A | N/A | N/A | N/A | N/A | N/A | 0 | 0 | N/A | N/A | N/A | N/A | N/A | N/A | N/A | N/A | N/A | N/A | N/A | 0 | 0 | N/A
BFA 60 [3129] | 1.2153 | 12249.7398 | 330.743 | 30.439 | 166.6171 | 59.2159 | N/A | N/A | N/A | N/A | N/A | N/A | 61.8614 | 59.2159 | N/A | 61.8614 | 50.765 | N/A | 0.16072 | 0.10698 | 0.081113 | 0.053728 | N/A | N/A | 167.5611 | 203.6297 | 30 | 31.6032 | -10.5332 | 77.5221 | N/A | 32.9068 | 141.8573 | 44.7483 | 220.2613 | N/A | N/A | 0 | 0 | 59.4901 | 181.7595 | N/A | N/A | 33.648 | 0 | 33.5202 | 0 | N/A | N/A | N/A | N/A | N/A | N/A | N/A | N/A | N/A | N/A | N/A | N/A | N/A | N/A | N/A | N/A | N/A | N/A | N/A | N/A | N/A | N/A | N/A | 0 | 0 | N/A | N/A | N/A | N/A | N/A | N/A | N/A | N/A | N/A | N/A | N/A | 0 | 0 | N/A
BFA 60 [3130] | 1.6102 | 16502.5463 | 445.5688 | 24.043 | 169.7769 | 73.6337 | N/A | N/A | N/A | N/A | N/A | N/A | 73.6337 | 73.6337 | N/A | 67.3093 | 53.3898 | N/A | 0.17201 | 0.11033 | 0.13051 | 0.071121 | N/A | N/A | 181.5345 | 292.2982 | 30 | 47.9109 | -26.8409 | 68.8885 | N/A | 28.9426 | 133.5557 | 58.5722 | 243.957 | N/A | N/A | 0 | 0 | 58.7044 | 180.1415 | N/A | N/A | 32.6754 | 0 | 28.5879 | 0 | N/A | N/A | N/A | N/A | N/A | N/A | N/A | N/A | N/A | N/A | N/A | N/A | N/A | N/A | N/A | N/A | N/A | N/A | N/A | N/A | N/A | N/A | N/A | 0 | 0 | N/A | N/A | N/A | N/A | N/A | N/A | N/A | N/A | N/A | N/A | N/A | 0 | 0 | N/A
BFA 60 [3131] | 1.5433 | 12470.7054 | 336.709 | 25.0222 | 196.2701 | 70.9271 | N/A | N/A | N/A | N/A | N/A | N/A | 70.9271 | 70.9271 | N/A | 56.5832 | 53.5011 | N/A | 0.12203 | 0.076094 | 0.18205 | 0.10598 | N/A | N/A | 142.4177 | 219.7894 | 30 | 43.9723 | -22.9023 | 56.7207 | N/A | 52.309 | 127.4103 | 34.1384 | 242.7637 | N/A | N/A | 0 | 0 | 60.1729 | 178.4086 | N/A | N/A | 31.9453 | 0 | 30.2067 | 0 | N/A | N/A | N/A | N/A | N/A | N/A | N/A | N/A | N/A | N/A | N/A | N/A | N/A | N/A | N/A | N/A | N/A | N/A | N/A | N/A | N/A | N/A | N/A | 0 | 0 | N/A | N/A | N/A | N/A | N/A | N/A | N/A | N/A | N/A | N/A | N/A | 0 | 0 | N/A
BFA 60 [3132] | 1.2491 | 8448.66 | 228.1138 | 29.3245 | 171.5351 | 61.2552 | N/A | N/A | N/A | N/A | N/A | N/A | 61.2552 | 61.2552 | N/A | 45.7246 | 44.3175 | N/A | 0.15312 | 0.080623 | 0.12226 | 0.074452 | N/A | N/A | 111.7198 | 139.5465 | 30 | 35.9442 | -14.8742 | 47.0098 | N/A | 41.013 | 121.7688 | 52.0683 | 235.5716 | N/A | N/A | 0 | 0 | 60.9309 | 181.3717 | N/A | N/A | 27.7682 | 0 | 31.3402 | 0 | N/A | N/A | N/A | N/A | N/A | N/A | N/A | N/A | N/A | N/A | N/A | N/A | N/A | N/A | N/A | N/A | N/A | N/A | N/A | N/A | N/A | N/A | N/A | 0 | 0 | N/A | N/A | N/A | N/A | N/A | N/A | N/A | N/A | N/A | N/A | N/A | 0 | 0 | N/A
BFA 60 [3133] | 1.3319 | 11302.9743 | 305.1803 | 26.1073 | 196.9369 | 68.1735 | N/A | N/A | N/A | N/A | N/A | N/A | 68.1735 | 68.1735 | N/A | 51.354 | 53.4046 | N/A | 0.1179 | 0.063462 | 0.16948 | 0.092848 | N/A | N/A | 134.2956 | 178.8671 | 30 | 40.9531 | -19.8831 | 55.1996 | N/A | 52.7493 | 128.8163 | 34.343 | 241.1104 | N/A | N/A | 0 | 0 | 58.876 | 181.7052 | N/A | N/A | 28.2913 | 0 | 28.7158 | 0 | N/A | N/A | N/A | N/A | N/A | N/A | N/A | N/A | N/A | N/A | N/A | N/A | N/A | N/A | N/A | N/A | N/A | N/A | N/A | N/A | N/A | N/A | N/A | 0 | 0 | N/A | N/A | N/A | N/A | N/A | N/A | N/A | N/A | N/A | N/A | N/A | 0 | 0 | N/A
BFA 60 [3134] | 1.5583 | 10517.2507 | 283.9658 | 26.5343 | 181.8398 | 67.1541 | N/A | N/A | N/A | N/A | N/A | N/A | 67.1541 | 67.1541 | N/A | 48.5486 | 49.9338 | N/A | 0.14581 | 0.097627 | 0.15896 | 0.091381 | N/A | N/A | 126.8571 | 197.6779 | 30 | 42.5822 | -21.5122 | 49.3974 | N/A | 50.3317 | 116.3015 | 40.5335 | 236.1111 | N/A | N/A | 0 | 0 | 59.9812 | 177.5965 | N/A | N/A | 33.8041 | 0 | 29.8933 | 0 | N/A | N/A | N/A | N/A | N/A | N/A | N/A | N/A | N/A | N/A | N/A | N/A | N/A | N/A | N/A | N/A | N/A | N/A | N/A | N/A | N/A | N/A | N/A | 0 | 0 | N/A | N/A | N/A | N/A | N/A | N/A | N/A | N/A | N/A | N/A | N/A | 0 | 0 | N/A
BFA 60 [3135] | 2.0938 | 11259.1617 | 303.9974 | 21.7336 | 177.4934 | 81.0173 | N/A | N/A | N/A | N/A | N/A | N/A | 81.0173 | 81.0173 | N/A | 64.4939 | 59.2241 | N/A | 0.18004 | 0.09894 | 0.18061 | 0.097198 | N/A | N/A | 112.5676 | 235.6927 | 30 | 58.2094 | -37.1394 | 38.685 | N/A | 43.081 | 112.7242 | 64.6337 | 256.5993 | N/A | N/A | 0 | 0 | 60.3919 | 177.2205 | N/A | N/A | 28.7911 | 0 | 28.2878 | 0 | N/A | N/A | N/A | N/A | N/A | N/A | N/A | N/A | N/A | N/A | N/A | N/A | N/A | N/A | N/A | N/A | N/A | N/A | N/A | N/A | N/A | N/A | N/A | 0 | 0 | N/A | N/A | N/A | N/A | N/A | N/A | N/A | N/A | N/A | N/A | N/A | 0 | 0 | N/A
BFA 60 [3136] | 1.4578 | 18958.3144 | 511.8745 | 24.8845 | 176.8848 | 71.2945 | N/A | N/A | N/A | N/A | N/A | N/A | 74.4233 | 71.2945 | N/A | 74.4233 | 52.9759 | N/A | 0.16988 | 0.10152 | 0.15362 | 0.087778 | N/A | N/A | 215.3915 | 313.989 | 30 | 48.2161 | -27.1461 | 78.6389 | N/A | 30.1254 | 139.9551 | 52.2823 | 245.8622 | N/A | N/A | 0 | 0 | 61.4213 | 180.3358 | N/A | N/A | 30.8622 | 0 | 29.743 | 0 | N/A | N/A | N/A | N/A | N/A | N/A | N/A | N/A | N/A | N/A | N/A | N/A | N/A | N/A | N/A | N/A | N/A | N/A | N/A | N/A | N/A | N/A | N/A | 0 | 0 | N/A | N/A | N/A | N/A | N/A | N/A | N/A | N/A | N/A | N/A | N/A | 0 | 0 | N/A
BFA 60 [3137] | 0.9731 | 1105.8952 | 29.8592 | 42.8982 | 174.7071 | 44.0724 | N/A | N/A | N/A | N/A | N/A | N/A | 44.0724 | 44.0724 | N/A | 37.3226 | 35.7556 | N/A | 0.064057 | 0.039813 | 0.054335 | 0.033159 | N/A | N/A | 20.3251 | 19.7783 | 30 | 13.2031 | 7.8669 | 16.7521 | 12.7413 | 56.8188 | 122.1243 | 63.7728 | 237.4638 | N/A | N/A | 0 | 0 | 57.9099 | 182.1369 | N/A | N/A | 31.8617 | 0 | 31.3942 | 0 | N/A | N/A | N/A | N/A | N/A | N/A | N/A | N/A | N/A | N/A | N/A | N/A | N/A | N/A | N/A | N/A | N/A | N/A | N/A | N/A | N/A | N/A | N/A | 0 | 0 | N/A | N/A | N/A | N/A | N/A | N/A | N/A | N/A | N/A | N/A | N/A | 0 | 0 | N/A
BFA 60 [3138] | 0.71955 | 2614.4839 | 70.5911 | 40.4458 | 153.3337 | 46.2444 | N/A | N/A | N/A | N/A | N/A | N/A | 47.8221 | 46.2444 | N/A | 47.8221 | 35.5432 | N/A | 0.087703 | 0.049693 | 0.0266 | 0.015352 | N/A | N/A | 45.7944 | 32.9515 | 30 | 14.1626 | 6.9074 | 36.921 | 17.0636 | 41.3668 | 138.8088 | 60.0043 | 213.8568 | N/A | N/A | 0 | 0 | 58.342 | 175.2016 | N/A | N/A | 29.5359 | 0 | 29.9908 | 0 | N/A | N/A | N/A | N/A | N/A | N/A | N/A | N/A | N/A | N/A | N/A | N/A | N/A | N/A | N/A | N/A | N/A | N/A | N/A | N/A | N/A | N/A | N/A | 0 | 0 | N/A | N/A | N/A | N/A | N/A | N/A | N/A | N/A | N/A | N/A | N/A | 0 | 0 | N/A
BFA 60 [3139] | 0.91103 | 4817.0293 | 130.0598 | 38.0124 | 173.084 | 48.7146 | N/A | N/A | N/A | N/A | N/A | N/A | 48.7146 | 48.7146 | N/A | 45.4728 | 37.2104 | N/A | 0.099977 | 0.06138 | 0.086035 | 0.051657 | N/A | N/A | 80.095 | 72.9689 | 30 | 21.7098 | -0.63982 | 44.3765 | 21.573 | 43.5005 | 138.5366 | 54.177 | 228.7366 | N/A | N/A | 0 | 0 | 61.084 | 177.2098 | N/A | N/A | 31.5474 | 0 | 30.9816 | 0 | N/A | N/A | N/A | N/A | N/A | N/A | N/A | N/A | N/A | N/A | N/A | N/A | N/A | N/A | N/A | N/A | N/A | N/A | N/A | N/A | N/A | N/A | N/A | 0 | 0 | N/A | N/A | N/A | N/A | N/A | N/A | N/A | N/A | N/A | N/A | N/A | 0 | 0 | N/A
BFA 60 [3140] | 1.0233 | 6327.1679 | 170.8335 | 32.2451 | 163.6545 | 56.228 | N/A | N/A | N/A | N/A | N/A | N/A | 56.228 | 56.228 | N/A | 49.8404 | 38.1883 | N/A | 0.13764 | 0.074044 | 0.076506 | 0.045406 | N/A | N/A | 91.1469 | 93.2705 | 30 | 26.5857 | -5.5157 | 47.5982 | N/A | 37.3854 | 129.297 | 53.8499 | 226.2121 | N/A | N/A | 0 | 0 | 58.2984 | 182.0912 | N/A | N/A | 28.2779 | 0 | 30.689 | 0 | N/A | N/A | N/A | N/A | N/A | N/A | N/A | N/A | N/A | N/A | N/A | N/A | N/A | N/A | N/A | N/A | N/A | N/A | N/A | N/A | N/A | N/A | N/A | 0 | 0 | N/A | N/A | N/A | N/A | N/A | N/A | N/A | N/A | N/A | N/A | N/A | 0 | 0 | N/A
BFA 60 [3141] | 1.114 | 4308.1837 | 116.321 | 33.2361 | 154.7034 | 54.7355 | N/A | N/A | N/A | N/A | N/A | N/A | 54.7355 | 54.7355 | N/A | 51.4545 | 34.7153 | N/A | 0.12326 | 0.077393 | 0.05298 | 0.029615 | N/A | N/A | 63.7544 | 71.0207 | 30 | 23.2249 | -2.1549 | 37.9895 | N/A | 36.2155 | 128.1886 | 70.2783 | 231.1173 | N/A | N/A | 0 | 0 | 59.8207 | 182.0356 | N/A | N/A | 32.1237 | 0 | 29.2049 | 0 | N/A | N/A | N/A | N/A | N/A | N/A | N/A | N/A | N/A | N/A | N/A | N/A | N/A | N/A | N/A | N/A | N/A | N/A | N/A | N/A | N/A | N/A | N/A | 0 | 0 | N/A | N/A | N/A | N/A | N/A | N/A | N/A | N/A | N/A | N/A | N/A | 0 | 0 | N/A
BFA 60 [3142] | 0.73023 | 941.5157 | 25.4209 | 45.4439 | 163.2965 | 42.1015 | N/A | N/A | N/A | N/A | N/A | N/A | 42.1015 | 42.1015 | N/A | 37.85 | 34.6555 | N/A | 0.059682 | 0.032871 | 0.039743 | 0.020942 | N/A | N/A | 18.114 | 13.2275 | 30 | 11.2086 | 9.8614 | 16.7999 | 12.382 | 53.3473 | 122.3843 | 67.8783 | 228.9127 | N/A | N/A | 0 | 0 | 60.0525 | 178.5912 | N/A | N/A | 28.8446 | 0 | 27.7867 | 0 | N/A | N/A | N/A | N/A | N/A | N/A | N/A | N/A | N/A | N/A | N/A | N/A | N/A | N/A | N/A | N/A | N/A | N/A | N/A | N/A | N/A | N/A | N/A | 0 | 0 | N/A | N/A | N/A | N/A | N/A | N/A | N/A | N/A | N/A | N/A | N/A | 0 | 0 | N/A
BFA 60 [3143] | 1.3236 | 7205.7189 | 194.5544 | 28.2605 | 155.8056 | 63.3605 | N/A | N/A | N/A | N/A | N/A | N/A | 63.3605 | 63.3605 | N/A | 56.24 | 39.8791 | N/A | 0.14858 | 0.081958 | 0.083422 | 0.049377 | N/A | N/A | 92.1178 | 121.9259 | 30 | 34.1045 | -13.0345 | 44.5137 | N/A | 32.7808 | 122.3939 | 77.2916 | 238.8428 | N/A | N/A | 0 | 0 | 60.7845 | 180.0611 | N/A | N/A | 28.8819 | 0 | 30.6209 | 0 | N/A | N/A | N/A | N/A | N/A | N/A | N/A | N/A | N/A | N/A | N/A | N/A | N/A | N/A | N/A | N/A | N/A | N/A | N/A | N/A | N/A | N/A | N/A | 0 | 0 | N/A | N/A | N/A | N/A | N/A | N/A | N/A | N/A | N/A | N/A | N/A | 0 | 0 | N/A
BFA 60 [3144] | 0.98887 | 12327.0953 | 332.8316 | 33.2157 | 179.8865 | 54.7653 | N/A | N/A | N/A | N/A | N/A | N/A | 63.5441 | 54.7653 | N/A | 63.5441 | 43.42 | N/A | 0.12972 | 0.076093 | 0.11697 | 0.072112 | N/A | N/A | 182.3226 | 180.2941 | 30 | 30.3647 | -9.2947 | 81.1936 | 30.0182 | 36.5723 | 151.8374 | 44.6104 | 228.3009 | N/A | N/A | 0 | 0 | 62.7976 | 182.0674 | N/A | N/A | 30.3962 | 0 | 31.6532 | 0 | N/A | N/A | N/A | N/A | N/A | N/A | N/A | N/A | N/A | N/A | N/A | N/A | N/A | N/A | N/A | N/A | N/A | N/A | N/A | N/A | N/A | N/A | N/A | 0 | 0 | N/A | N/A | N/A | N/A | N/A | N/A | N/A | N/A | N/A | N/A | N/A | 0 | 0 | N/A
BFA 60 [3145] | 0.48242 | 398.3822 | 10.7563 | 50.9088 | 166.1722 | 38.6527 | N/A | N/A | N/A | N/A | N/A | N/A | 38.6527 | 38.6527 | N/A | 37.6955 | 35.0013 | N/A | 0.031408 | 0.0162 | 0.014485 | 0.0079625 | N/A | N/A | 8.3484 | 4.0275 | 30 | 5.4828 | 15.5872 | 14.5319 | 9.186 | 52.7509 | 145.5555 | 64.217 | 219.6893 | N/A | N/A | 0 | 0 | 59.0045 | 181.5027 | N/A | N/A | 27.2837 | 0 | 28.7972 | 0 | N/A | N/A | N/A | N/A | N/A | N/A | N/A | N/A | N/A | N/A | N/A | N/A | N/A | N/A | N/A | N/A | N/A | N/A | N/A | N/A | N/A | N/A | N/A | 0 | 0 | N/A | N/A | N/A | N/A | N/A | N/A | N/A | N/A | N/A | N/A | N/A | 0 | 0 | N/A
BFA 60 [3146] | 1.5342 | 15118.7653 | 408.2067 | 23.1125 | 152.5253 | 76.4257 | N/A | N/A | N/A | N/A | N/A | N/A | 76.4257 | 76.6492 | N/A | 55.2169 | 76.6492 | N/A | 0.22691 | 0.12409 | 0.10874 | 0.061631 | N/A | N/A | 160.2366 | 245.8422 | 30 | 43.2275 | -22.1575 | 69.9498 | N/A | 33.5416 | 102.6011 | 45.9964 | 218.1821 | N/A | N/A | 0 | 0 | 60.7266 | 183.8516 | N/A | N/A | 28.6718 | 0 | 29.5426 | 0 | N/A | N/A | N/A | N/A | N/A | N/A | N/A | N/A | N/A | N/A | N/A | N/A | N/A | N/A | N/A | N/A | N/A | N/A | N/A | N/A | N/A | N/A | N/A | 0 | 0 | N/A | N/A | N/A | N/A | N/A | N/A | N/A | N/A | N/A | N/A | N/A | 0 | 0 | N/A
BFA 60 [3147] | 2.6332 | 46498.3716 | 1255.456 | 11.7209 | 117.6183 | 147.6783 | N/A | N/A | N/A | N/A | N/A | N/A | 191.5428 | 147.6783 | N/A | 191.5428 | 136.7166 | N/A | 0.23174 | 0.1378 | 0 | 0 | N/A | N/A | 276.53 | 728.1647 | 30 | 49.7637 | -28.6937 | 188.5372 | N/A | 12.7245 | 140.8686 | 65.1476 | 202.1039 | N/A | N/A | 0 | 0 | 62.5742 | 180.7584 | N/A | N/A | 30.7359 | 0 | 31.5721 | 0 | N/A | N/A | N/A | N/A | N/A | N/A | N/A | N/A | N/A | N/A | N/A | N/A | N/A | N/A | N/A | N/A | N/A | N/A | N/A | N/A | N/A | N/A | N/A | 0 | 0 | N/A | N/A | N/A | N/A | N/A | N/A | N/A | N/A | N/A | N/A | N/A | 0 | 0 | N/A
BFA 60 [3148] | 0.98662 | 8030.3056 | 216.8183 | 34.399 | 166.3977 | 53.1018 | N/A | N/A | N/A | N/A | N/A | N/A | 57.3815 | 53.1018 | N/A | 57.3815 | 37.6055 | N/A | 0.12451 | 0.075331 | 0.081893 | 0.051122 | N/A | N/A | 122.492 | 120.8531 | 30 | 26.3138 | -5.2438 | 61.0349 | 25.4545 | 37.0014 | 141.7056 | 53.1665 | 225.5448 | N/A | N/A | 0 | 0 | 60.6197 | 175.9793 | N/A | N/A | 31.1739 | 0 | 31.9749 | 0 | N/A | N/A | N/A | N/A | N/A | N/A | N/A | N/A | N/A | N/A | N/A | N/A | N/A | N/A | N/A | N/A | N/A | N/A | N/A | N/A | N/A | N/A | N/A | 0 | 0 | N/A | N/A | N/A | N/A | N/A | N/A | N/A | N/A | N/A | N/A | N/A | 0 | 0 | N/A
BFA 60 [3149] | 0.65521 | 751.7638 | 20.2976 | 47.0586 | 164.3294 | 40.9808 | N/A | N/A | N/A | N/A | N/A | N/A | 40.9808 | 40.9808 | N/A | 38.3964 | 34.707 | N/A | 0.048348 | 0.02391 | 0.031748 | 0.019523 | N/A | N/A | 14.8589 | 9.7356 | 30 | 9.6867 | 11.3833 | 16.4491 | 11.461 | 51.3893 | 133.4383 | 74.9472 | 237.5318 | N/A | N/A | 0 | 0 | 59.8472 | 178.1142 | N/A | N/A | 26.3145 | 0 | 31.589 | 0 | N/A | N/A | N/A | N/A | N/A | N/A | N/A | N/A | N/A | N/A | N/A | N/A | N/A | N/A | N/A | N/A | N/A | N/A | N/A | N/A | N/A | N/A | N/A | 0 | 0 | N/A | N/A | N/A | N/A | N/A | N/A | N/A | N/A | N/A | N/A | N/A | 0 | 0 | N/A
BFA 60 [3150] | 1.7696 | 26736.8569 | 721.8951 | 19.0794 | 149.0399 | 91.7771 | N/A | N/A | N/A | N/A | N/A | N/A | 92.9751 | 91.7771 | N/A | 92.9751 | 79.2692 | N/A | 0.21448 | 0.12339 | 0.071098 | 0.039356 | N/A | N/A | 235.9722 | 417.5735 | 30 | 55.4394 | -34.3694 | 96.4544 | N/A | 20.4585 | 127.0334 | 56.3687 | 225.7384 | N/A | N/A | 0 | 0 | 59.2365 | 181.361 | N/A | N/A | 29.9116 | 0 | 28.9666 | 0 | N/A | N/A | N/A | N/A | N/A | N/A | N/A | N/A | N/A | N/A | N/A | N/A | N/A | N/A | N/A | N/A | N/A | N/A | N/A | N/A | N/A | N/A | N/A | 0 | 0 | N/A | N/A | N/A | N/A | N/A | N/A | N/A | N/A | N/A | N/A | N/A | 0 | 0 | N/A
BFA 60 [3151] | 1.039 | 5500.591 | 148.516 | 31.167 | 145.5177 | 57.9672 | N/A | N/A | N/A | N/A | N/A | N/A | 57.9672 | 57.9672 | N/A | 54.7022 | 37.1068 | N/A | 0.1424 | 0.07818 | 0.051098 | 0.026949 | N/A | N/A | 76.862 | 79.8584 | 30 | 25.1738 | -4.1038 | 43.7009 | N/A | 33.7697 | 120.2769 | 65.9407 | 219.8511 | N/A | N/A | 0 | 0 | 60.3658 | 177.1312 | N/A | N/A | 28.7684 | 0 | 27.8073 | 0 | N/A | N/A | N/A | N/A | N/A | N/A | N/A | N/A | N/A | N/A | N/A | N/A | N/A | N/A | N/A | N/A | N/A | N/A | N/A | N/A | N/A | N/A | N/A | 0 | 0 | N/A | N/A | N/A | N/A | N/A | N/A | N/A | N/A | N/A | N/A | N/A | 0 | 0 | N/A
BFA 60 [3152] | 1.7029 | 14219.1076 | 383.9159 | 23.5629 | 157.5653 | 75.0458 | N/A | N/A | N/A | N/A | N/A | N/A | 75.0458 | 75.0458 | N/A | 52.444 | 69.4387 | N/A | 0.21182 | 0.12945 | 0.12223 | 0.074525 | N/A | N/A | 153.4727 | 261.3529 | 30 | 46.064 | -24.994 | 61.7363 | N/A | 35.2594 | 105.6539 | 48.931 | 225.2295 | N/A | N/A | 0 | 0 | 62.3653 | 183.6716 | N/A | N/A | 31.431 | 0 | 31.3719 | 0 | N/A | N/A | N/A | N/A | N/A | N/A | N/A | N/A | N/A | N/A | N/A | N/A | N/A | N/A | N/A | N/A | N/A | N/A | N/A | N/A | N/A | N/A | N/A | 0 | 0 | N/A | N/A | N/A | N/A | N/A | N/A | N/A | N/A | N/A | N/A | N/A | 0 | 0 | N/A
BFA 60 [3153] | 1.0323 | 8061.8961 | 217.6712 | 31.6887 | 172.4957 | 57.1098 | N/A | N/A | N/A | N/A | N/A | N/A | 57.1098 | 57.1098 | N/A | 49.371 | 39.2809 | N/A | 0.14617 | 0.067592 | 0.11074 | 0.06993 | N/A | N/A | 114.3435 | 118.0421 | 30 | 33.0443 | -11.9743 | 48.7944 | N/A | 38.7721 | 132.7224 | 58.3918 | 240.1675 | N/A | N/A | 0 | 0 | 63.814 | 182.8971 | N/A | N/A | 24.816 | 0 | 32.2726 | 0 | N/A | N/A | N/A | N/A | N/A | N/A | N/A | N/A | N/A | N/A | N/A | N/A | N/A | N/A | N/A | N/A | N/A | N/A | N/A | N/A | N/A | N/A | N/A | 0 | 0 | N/A | N/A | N/A | N/A | N/A | N/A | N/A | N/A | N/A | N/A | N/A | 0 | 0 | N/A
BFA 60 [3154] | 0.72788 | 4922.5757 | 132.9095 | 40.5063 | 176.8976 | 46.1871 | N/A | N/A | N/A | N/A | N/A | N/A | 46.1871 | 46.1871 | N/A | 42.2184 | 39.4094 | N/A | 0.10029 | 0.057591 | 0.084277 | 0.042015 | N/A | N/A | 86.329 | 62.8375 | 30 | 20.8036 | 0.26637 | 47.3242 | 22.4858 | 47.0256 | 139.6388 | 50.5764 | 222.286 | N/A | N/A | 0 | 0 | 64.6514 | 181.2639 | N/A | N/A | 29.8662 | 0 | 26.4982 | 0 | N/A | N/A | N/A | N/A | N/A | N/A | N/A | N/A | N/A | N/A | N/A | N/A | N/A | N/A | N/A | N/A | N/A | N/A | N/A | N/A | N/A | N/A | N/A | 0 | 0 | N/A | N/A | N/A | N/A | N/A | N/A | N/A | N/A | N/A | N/A | N/A | 0 | 0 | N/A
BFA 60 [3155] | 1.5665 | 10871.9339 | 293.5422 | 22.3548 | 138.0832 | 78.8766 | N/A | N/A | N/A | N/A | N/A | N/A | 81.6011 | 78.8766 | N/A | 81.6011 | 53.8807 | N/A | 0.16925 | 0.10255 | 0.02608 | 0.016678 | N/A | N/A | 111.6461 | 174.8972 | 30 | 33.5829 | -12.5129 | 73.5664 | N/A | 22.7841 | 126.3428 | 73.1884 | 220.9455 | N/A | N/A | 0 | 0 | 58.1727 | 182.3893 | N/A | N/A | 31.2113 | 0 | 32.599 | 0 | N/A | N/A | N/A | N/A | N/A | N/A | N/A | N/A | N/A | N/A | N/A | N/A | N/A | N/A | N/A | N/A | N/A | N/A | N/A | N/A | N/A | N/A | N/A | 0 | 0 | N/A | N/A | N/A | N/A | N/A | N/A | N/A | N/A | N/A | N/A | N/A | 0 | 0 | N/A
BFA 60 [3156] | 1.3838 | 14526.7316 | 392.2218 | 26.1965 | 157.0368 | 67.9578 | N/A | N/A | N/A | N/A | N/A | N/A | 67.9578 | 71.4697 | N/A | 46.9314 | 71.4697 | N/A | 0.21806 | 0.12404 | 0.12764 | 0.071911 | N/A | N/A | 173.1465 | 239.5952 | 30 | 42.8815 | -21.8115 | 67.753 | N/A | 40.0377 | 102.8781 | 43.5685 | 215.8919 | N/A | N/A | 0 | 0 | 65.516 | 179.0224 | N/A | N/A | 29.6321 | 0 | 29.3968 | 0 | N/A | N/A | N/A | N/A | N/A | N/A | N/A | N/A | N/A | N/A | N/A | N/A | N/A | N/A | N/A | N/A | N/A | N/A | N/A | N/A | N/A | N/A | N/A | 0 | 0 | N/A | N/A | N/A | N/A | N/A | N/A | N/A | N/A | N/A | N/A | N/A | 0 | 0 | N/A
BFA 60 [3157] | 2.558 | 18716.0328 | 505.3329 | 17.3521 | 150.9242 | 100.589 | N/A | N/A | N/A | N/A | N/A | N/A | 100.589 | 100.589 | N/A | 68.5534 | 84.9003 | N/A | 0.21592 | 0.13033 | 0.14715 | 0.084751 | N/A | N/A | 150.7122 | 385.5162 | 30 | 68.4097 | -47.3397 | 54.7175 | N/A | 29.7848 | 94.0123 | 68.8632 | 233.9859 | N/A | N/A | 0 | 0 | 63.0466 | 180.3017 | N/A | N/A | 31.1154 | 0 | 29.9392 | 0 | N/A | N/A | N/A | N/A | N/A | N/A | N/A | N/A | N/A | N/A | N/A | N/A | N/A | N/A | N/A | N/A | N/A | N/A | N/A | N/A | N/A | N/A | N/A | 0 | 0 | N/A | N/A | N/A | N/A | N/A | N/A | N/A | N/A | N/A | N/A | N/A | 0 | 0 | N/A
BFA 60 [3158] | 1.1401 | 2870.1176 | 77.4932 | 36.1175 | 171.191 | 50.8955 | N/A | N/A | N/A | N/A | N/A | N/A | 50.8955 | 50.8955 | N/A | 38.5377 | 35.4159 | N/A | 0.10743 | 0.051861 | 0.092867 | 0.059063 | N/A | N/A | 45.6779 | 52.0789 | 30 | 23.4591 | -2.3891 | 24.4691 | N/A | 52.8318 | 114.7793 | 63.3998 | 239.7588 | N/A | N/A | 0 | 0 | 60.092 | 179.1736 | N/A | N/A | 25.7687 | 0 | 32.4559 | 0 | N/A | N/A | N/A | N/A | N/A | N/A | N/A | N/A | N/A | N/A | N/A | N/A | N/A | N/A | N/A | N/A | N/A | N/A | N/A | N/A | N/A | N/A | N/A | 0 | 0 | N/A | N/A | N/A | N/A | N/A | N/A | N/A | N/A | N/A | N/A | N/A | 0 | 0 | N/A
BFA 60 [3159] | 1.1344 | 7146.307 | 192.9503 | 31.0532 | 160.0538 | 58.1583 | N/A | N/A | N/A | N/A | N/A | N/A | 58.1583 | 58.1583 | N/A | 55.0994 | 37.6127 | N/A | 0.14155 | 0.084881 | 0.073116 | 0.040718 | N/A | N/A | 99.5302 | 112.9025 | 30 | 29.08 | -8.01 | 49.1492 | N/A | 34.4143 | 131.565 | 61.7597 | 231.1851 | N/A | N/A | 0 | 0 | 59.6153 | 180.5479 | N/A | N/A | 30.9487 | 0 | 29.1132 | 0 | N/A | N/A | N/A | N/A | N/A | N/A | N/A | N/A | N/A | N/A | N/A | N/A | N/A | N/A | N/A | N/A | N/A | N/A | N/A | N/A | N/A | N/A | N/A | 0 | 0 | N/A | N/A | N/A | N/A | N/A | N/A | N/A | N/A | N/A | N/A | N/A | 0 | 0 | N/A
BFA 60 [3160] | 1.4799 | 11356.2888 | 306.6198 | 27.0362 | 178.4644 | 65.9988 | N/A | N/A | N/A | N/A | N/A | N/A | 65.9988 | 65.9988 | N/A | 56.316 | 46.119 | N/A | 0.15637 | 0.091379 | 0.15835 | 0.097364 | N/A | N/A | 139.3751 | 206.2576 | 30 | 43.0853 | -22.0153 | 52.7153 | N/A | 38.7409 | 127.9627 | 54.3314 | 246.978 | N/A | N/A | 0 | 0 | 62.3785 | 177.8754 | N/A | N/A | 30.3004 | 0 | 31.586 | 0 | N/A | N/A | N/A | N/A | N/A | N/A | N/A | N/A | N/A | N/A | N/A | N/A | N/A | N/A | N/A | N/A | N/A | N/A | N/A | N/A | N/A | N/A | N/A | 0 | 0 | N/A | N/A | N/A | N/A | N/A | N/A | N/A | N/A | N/A | N/A | N/A | 0 | 0 | N/A
BFA 60 [3161] | 1.2632 | 15288.3644 | 412.7858 | 26.3411 | 174.4098 | 67.6111 | N/A | N/A | N/A | N/A | N/A | N/A | 67.6111 | 67.6111 | N/A | 53.4466 | 58.6499 | N/A | 0.16122 | 0.089796 | 0.15183 | 0.081591 | N/A | N/A | 183.159 | 231.3754 | 30 | 43.6117 | -22.5417 | 70.1114 | N/A | 39.1474 | 121.8708 | 37.7127 | 224.594 | N/A | N/A | 0 | 0 | 60.5527 | 176.5557 | N/A | N/A | 29.1166 | 0 | 28.2534 | 0 | N/A | N/A | N/A | N/A | N/A | N/A | N/A | N/A | N/A | N/A | N/A | N/A | N/A | N/A | N/A | N/A | N/A | N/A | N/A | N/A | N/A | N/A | N/A | 0 | 0 | N/A | N/A | N/A | N/A | N/A | N/A | N/A | N/A | N/A | N/A | N/A | 0 | 0 | N/A
BFA 60 [3162] | 0.6923 | 828.51 | 22.3698 | 46.2604 | 166.1881 | 41.5231 | N/A | N/A | N/A | N/A | N/A | N/A | 41.5231 | 41.5231 | N/A | 38.6707 | 35.254 | N/A | 0.050323 | 0.027741 | 0.031294 | 0.020021 | N/A | N/A | 16.1619 | 11.1889 | 30 | 9.4195 | 11.6505 | 17.5913 | 11.6437 | 50.9913 | 134.0192 | 65.6531 | 227.9678 | N/A | N/A | 0 | 0 | 58.415 | 180.111 | N/A | N/A | 28.8657 | 0 | 32.6093 | 0 | N/A | N/A | N/A | N/A | N/A | N/A | N/A | N/A | N/A | N/A | N/A | N/A | N/A | N/A | N/A | N/A | N/A | N/A | N/A | N/A | N/A | N/A | N/A | 0 | 0 | N/A | N/A | N/A | N/A | N/A | N/A | N/A | N/A | N/A | N/A | N/A | 0 | 0 | N/A
BFA 60 [3163] | 0.76178 | 2532.277 | 68.3715 | 42.2462 | 177.4448 | 44.6218 | N/A | N/A | N/A | N/A | N/A | N/A | 44.6218 | 44.6218 | N/A | 40.1823 | 40.9318 | N/A | 0.060271 | 0.035706 | 0.059624 | 0.03905 | N/A | N/A | 45.9674 | 35.0169 | 30 | 13.38 | 7.69 | 37.8516 | 16.5501 | 48.4556 | 141.0336 | 47.675 | 211.639 | N/A | N/A | 0 | 0 | 56.7731 | 177.6634 | N/A | N/A | 30.6437 | 0 | 33.2224 | 0 | N/A | N/A | N/A | N/A | N/A | N/A | N/A | N/A | N/A | N/A | N/A | N/A | N/A | N/A | N/A | N/A | N/A | N/A | N/A | N/A | N/A | N/A | N/A | 0 | 0 | N/A | N/A | N/A | N/A | N/A | N/A | N/A | N/A | N/A | N/A | N/A | 0 | 0 | N/A
BFA 60 [3164] | 0.76012 | 2854.119 | 77.0612 | 40.6709 | 165.0835 | 46.0325 | N/A | N/A | N/A | N/A | N/A | N/A | 46.0325 | 46.0325 | N/A | 45.127 | 35.1196 | N/A | 0.089379 | 0.051936 | 0.045576 | 0.024636 | N/A | N/A | 50.2218 | 38.1748 | 30 | 16.2868 | 4.7832 | 35.0483 | 17.9378 | 43.253 | 141.0513 | 61.3864 | 227.1307 | N/A | N/A | 0 | 0 | 60.1424 | 181.3993 | N/A | N/A | 30.1599 | 0 | 28.3933 | 0 | N/A | N/A | N/A | N/A | N/A | N/A | N/A | N/A | N/A | N/A | N/A | N/A | N/A | N/A | N/A | N/A | N/A | N/A | N/A | N/A | N/A | N/A | N/A | 0 | 0 | N/A | N/A | N/A | N/A | N/A | N/A | N/A | N/A | N/A | N/A | N/A | 0 | 0 | N/A
BFA 60 [3165] | 1.0767 | 9463.6069 | 255.5174 | 33.3643 | 170.5429 | 54.5494 | N/A | N/A | N/A | N/A | N/A | N/A | 60.685 | 54.5494 | N/A | 60.685 | 37.8155 | N/A | 0.1327 | 0.085797 | 0.087033 | 0.055175 | N/A | N/A | 140.5244 | 151.2978 | 30 | 28.5403 | -7.4703 | 66.3175 | N/A | 35.8396 | 146.2819 | 52.6289 | 230.3493 | N/A | N/A | 0 | 0 | 61.3619 | 180.131 | N/A | N/A | 32.8853 | 0 | 32.3727 | 0 | N/A | N/A | N/A | N/A | N/A | N/A | N/A | N/A | N/A | N/A | N/A | N/A | N/A | N/A | N/A | N/A | N/A | N/A | N/A | N/A | N/A | N/A | N/A | 0 | 0 | N/A | N/A | N/A | N/A | N/A | N/A | N/A | N/A | N/A | N/A | N/A | 0 | 0 | N/A
BFA 60 [3166] | 1.3211 | 5506.074 | 148.664 | 30.2633 | 178.4989 | 59.5269 | N/A | N/A | N/A | N/A | N/A | N/A | 59.5269 | 59.5269 | N/A | 40.1671 | 36.9128 | N/A | 0.13612 | 0.070508 | 0.13084 | 0.069689 | N/A | N/A | 74.9228 | 98.9812 | 30 | 34.1938 | -13.1238 | 32.2051 | N/A | 48.9343 | 119.0561 | 59.9515 | 248.7719 | N/A | N/A | 0 | 0 | 60.2082 | 180.9003 | N/A | N/A | 27.3829 | 0 | 28.0417 | 0 | N/A | N/A | N/A | N/A | N/A | N/A | N/A | N/A | N/A | N/A | N/A | N/A | N/A | N/A | N/A | N/A | N/A | N/A | N/A | N/A | N/A | N/A | N/A | 0 | 0 | N/A | N/A | N/A | N/A | N/A | N/A | N/A | N/A | N/A | N/A | N/A | 0 | 0 | N/A
BFA 60 [3167] | 0.42951 | 99.0764 | 2.6751 | 55.9761 | 157.6705 | 36.1967 | N/A | N/A | N/A | N/A | N/A | N/A | 36.1967 | 36.1967 | N/A | 36.1673 | 34.5002 | N/A | 0.013521 | 0.0078558 | 0.0038493 | 0.0021801 | N/A | N/A | 2.2171 | 0.95226 | 30 | 2.7752 | 18.2948 | 11.8196 | 5.9278 | 56.3001 | 148.7309 | 79.8538 | 232.2987 | N/A | N/A | 0 | 0 | 61.3626 | 176.6086 | N/A | N/A | 30.1565 | 0 | 29.5254 | 0 | N/A | N/A | N/A | N/A | N/A | N/A | N/A | N/A | N/A | N/A | N/A | N/A | N/A | N/A | N/A | N/A | N/A | N/A | N/A | N/A | N/A | N/A | N/A | 0 | 0 | N/A | N/A | N/A | N/A | N/A | N/A | N/A | N/A | N/A | N/A | N/A | 0 | 0 | N/A
BFA 60 [3168] | 0.76589 | 2989.7206 | 80.7225 | 42.5722 | 185.7155 | 44.3446 | N/A | N/A | N/A | N/A | N/A | N/A | 44.3446 | 44.3446 | N/A | 43.8406 | 38.6962 | N/A | 0.05959 | 0.034313 | 0.071106 | 0.050718 | N/A | N/A | 54.6103 | 41.8254 | 30 | 14.173 | 6.897 | 42.1889 | 17.8661 | 46.7596 | 155.4719 | 50.9019 | 227.4257 | N/A | N/A | 0 | 0 | 58.4461 | 182.2253 | N/A | N/A | 29.9342 | 0 | 35.4992 | 0 | N/A | N/A | N/A | N/A | N/A | N/A | N/A | N/A | N/A | N/A | N/A | N/A | N/A | N/A | N/A | N/A | N/A | N/A | N/A | N/A | N/A | N/A | N/A | 0 | 0 | N/A | N/A | N/A | N/A | N/A | N/A | N/A | N/A | N/A | N/A | N/A | 0 | 0 | N/A
BFA 60 [3169] | 0.60275 | 758.1421 | 20.4698 | 47.866 | 167.3721 | 40.4543 | N/A | N/A | N/A | N/A | N/A | N/A | 40.4543 | 40.4543 | N/A | 37.5388 | 35.3438 | N/A | 0.048184 | 0.026594 | 0.028444 | 0.015582 | N/A | N/A | 15.18 | 9.1498 | 30 | 8.2792 | 12.7908 | 18.3144 | 11.3761 | 53.7627 | 131.4815 | 59.8757 | 217.4755 | N/A | N/A | 0 | 0 | 58.949 | 181.3012 | N/A | N/A | 28.8954 | 0 | 28.714 | 0 | N/A | N/A | N/A | N/A | N/A | N/A | N/A | N/A | N/A | N/A | N/A | N/A | N/A | N/A | N/A | N/A | N/A | N/A | N/A | N/A | N/A | N/A | N/A | 0 | 0 | N/A | N/A | N/A | N/A | N/A | N/A | N/A | N/A | N/A | N/A | N/A | 0 | 0 | N/A
BFA 60 [3170] | 1.1055 | 7176.7457 | 193.7721 | 30.4725 | 172.5011 | 59.157 | N/A | N/A | N/A | N/A | N/A | N/A | 59.157 | 59.157 | N/A | 45.0334 | 40.3579 | N/A | 0.13796 | 0.072713 | 0.11145 | 0.059419 | N/A | N/A | 98.2666 | 108.631 | 30 | 31.7082 | -10.6382 | 45.2674 | N/A | 41.7788 | 123.6926 | 49.941 | 232.8472 | N/A | N/A | 0 | 0 | 58.0505 | 181.064 | N/A | N/A | 27.7912 | 0 | 28.0641 | 0 | N/A | N/A | N/A | N/A | N/A | N/A | N/A | N/A | N/A | N/A | N/A | N/A | N/A | N/A | N/A | N/A | N/A | N/A | N/A | N/A | N/A | N/A | N/A | 0 | 0 | N/A | N/A | N/A | N/A | N/A | N/A | N/A | N/A | N/A | N/A | N/A | 0 | 0 | N/A
BFA 60 [3171] | 0.75511 | 3615.276 | 97.6125 | 38.9561 | 155.344 | 47.7156 | N/A | N/A | N/A | N/A | N/A | N/A | 47.7156 | 47.7156 | N/A | 46.6634 | 37.4536 | N/A | 0.1271 | 0.068866 | 0.032186 | 0.019741 | N/A | N/A | 61.3713 | 46.3423 | 30 | 15.7241 | 5.3459 | 45.984 | 19.4622 | 40.7677 | 135.0197 | 54.0898 | 209.5065 | N/A | N/A | 0 | 0 | 60.3962 | 183.32 | N/A | N/A | 28.4492 | 0 | 31.5224 | 0 | N/A | N/A | N/A | N/A | N/A | N/A | N/A | N/A | N/A | N/A | N/A | N/A | N/A | N/A | N/A | N/A | N/A | N/A | N/A | N/A | N/A | N/A | N/A | 0 | 0 | N/A | N/A | N/A | N/A | N/A | N/A | N/A | N/A | N/A | N/A | N/A | 0 | 0 | N/A
BFA 60 [3172] | 0.92159 | 7761.7312 | 209.5667 | 32.883 | 152.5536 | 55.2562 | N/A | N/A | N/A | N/A | N/A | N/A | 60.0562 | 55.2562 | N/A | 60.0562 | 46.3466 | N/A | 0.15456 | 0.090598 | 0.033688 | 0.016809 | N/A | N/A | 113.7792 | 104.8575 | 30 | 22.5169 | -1.4469 | 68.9415 | 24.1322 | 33.5737 | 139.4708 | 47.9734 | 206.9155 | N/A | N/A | 0 | 0 | 57.0605 | 177.8482 | N/A | N/A | 30.377 | 0 | 26.5172 | 0 | N/A | N/A | N/A | N/A | N/A | N/A | N/A | N/A | N/A | N/A | N/A | N/A | N/A | N/A | N/A | N/A | N/A | N/A | N/A | N/A | N/A | N/A | N/A | 0 | 0 | N/A | N/A | N/A | N/A | N/A | N/A | N/A | N/A | N/A | N/A | N/A | 0 | 0 | N/A
BFA 60 [3173] | 0.58132 | 2392.321 | 64.5927 | 45.7966 | 168.112 | 41.8487 | N/A | N/A | N/A | N/A | N/A | N/A | 44.6091 | 41.8487 | N/A | 44.6091 | 38.1593 | N/A | 0.065624 | 0.036451 | 0.030355 | 0.018139 | N/A | N/A | 46.3045 | 26.9177 | 30 | 11.0073 | 10.0627 | 43.4678 | 16.7868 | 46.8657 | 152.5469 | 52.6151 | 206.3276 | N/A | N/A | 0 | 0 | 59.4717 | 178.5038 | N/A | N/A | 29.0497 | 0 | 30.8615 | 0 | N/A | N/A | N/A | N/A | N/A | N/A | N/A | N/A | N/A | N/A | N/A | N/A | N/A | N/A | N/A | N/A | N/A | N/A | N/A | N/A | N/A | N/A | N/A | 0 | 0 | N/A | N/A | N/A | N/A | N/A | N/A | N/A | N/A | N/A | N/A | N/A | 0 | 0 | N/A
BFA 60 [3174] | 1.2353 | 6804.2735 | 183.7154 | 30.5531 | 179.8753 | 59.0161 | N/A | N/A | N/A | N/A | N/A | N/A | 59.0161 | 59.0161 | N/A | 45.9937 | 38.6486 | N/A | 0.125 | 0.078933 | 0.12021 | 0.061485 | N/A | N/A | 93.3892 | 115.3672 | 30 | 31.292 | -10.222 | 43.4889 | N/A | 40.9399 | 132.7577 | 53.8909 | 244.37 | N/A | N/A | 0 | 0 | 56.9623 | 181.4797 | N/A | N/A | 32.2703 | 0 | 27.0894 | 0 | N/A | N/A | N/A | N/A | N/A | N/A | N/A | N/A | N/A | N/A | N/A | N/A | N/A | N/A | N/A | N/A | N/A | N/A | N/A | N/A | N/A | N/A | N/A | 0 | 0 | N/A | N/A | N/A | N/A | N/A | N/A | N/A | N/A | N/A | N/A | N/A | 0 | 0 | N/A
BFA 60 [3175] | 0.93435 | 3806.999 | 102.789 | 37.1578 | 191.5617 | 49.6679 | N/A | N/A | N/A | N/A | N/A | N/A | 49.6679 | 49.6679 | N/A | 36.9673 | 38.3965 | N/A | 0.089831 | 0.047629 | 0.11666 | 0.06179 | N/A | N/A | 62.0858 | 58.0098 | 30 | 23.1499 | -2.0799 | 32.89 | 20.1998 | 54.2791 | 134.5871 | 52.5297 | 246.0465 | N/A | N/A | 0 | 0 | 62.3361 | 180.7095 | N/A | N/A | 27.9325 | 0 | 27.9085 | 0 | N/A | N/A | N/A | N/A | N/A | N/A | N/A | N/A | N/A | N/A | N/A | N/A | N/A | N/A | N/A | N/A | N/A | N/A | N/A | N/A | N/A | N/A | N/A | 0 | 0 | N/A | N/A | N/A | N/A | N/A | N/A | N/A | N/A | N/A | N/A | N/A | 0 | 0 | N/A
BFA 60 [3176] | 1.4278 | 9230.8807 | 249.2338 | 26.6436 | 159.8353 | 66.8988 | N/A | N/A | N/A | N/A | N/A | N/A | 66.8988 | 66.8988 | N/A | 50.7224 | 52.4829 | N/A | 0.17752 | 0.10276 | 0.10426 | 0.059773 | N/A | N/A | 111.7661 | 159.576 | 30 | 37.364 | -16.294 | 49.4106 | N/A | 36.4215 | 112.6769 | 55.2871 | 229.4965 | N/A | N/A | 0 | 0 | 60.2498 | 184.1046 | N/A | N/A | 30.0644 | 0 | 29.8262 | 0 | N/A | N/A | N/A | N/A | N/A | N/A | N/A | N/A | N/A | N/A | N/A | N/A | N/A | N/A | N/A | N/A | N/A | N/A | N/A | N/A | N/A | N/A | N/A | 0 | 0 | N/A | N/A | N/A | N/A | N/A | N/A | N/A | N/A | N/A | N/A | N/A | 0 | 0 | N/A
BFA 60 [3177] | 0.72318 | 8586.8444 | 231.8448 | 40.0348 | 143.7 | 46.638 | N/A | N/A | N/A | N/A | N/A | N/A | 46.638 | 124.7235 | N/A | 43.5374 | 124.7235 | N/A | 0.355 | 0.19126 | 0.031025 | 0.018212 | N/A | N/A | 149.1347 | 107.8514 | 30 | 13.1109 | 7.9591 | 130.9874 | 20.7421 | 43.6135 | 115.5617 | 47.6207 | 183.6512 | N/A | N/A | 0 | 0 | 61.1574 | 177.6171 | N/A | N/A | 28.3144 | 0 | 30.4131 | 0 | N/A | N/A | N/A | N/A | N/A | N/A | N/A | N/A | N/A | N/A | N/A | N/A | N/A | N/A | N/A | N/A | N/A | N/A | N/A | N/A | N/A | N/A | N/A | 0 | 0 | N/A | N/A | N/A | N/A | N/A | N/A | N/A | N/A | N/A | N/A | N/A | 0 | 0 | N/A
BFA 60 [3178] | 1.1567 | 3867.484 | 104.4221 | 35.217 | 156.9557 | 52.0223 | N/A | N/A | N/A | N/A | N/A | N/A | 52.0223 | 52.0223 | N/A | 45.9017 | 35.1399 | N/A | 0.12002 | 0.080202 | 0.063547 | 0.042051 | N/A | N/A | 60.2176 | 69.6537 | 30 | 21.8727 | -0.80272 | 35.3635 | N/A | 40.8359 | 121.7135 | 61.8486 | 224.7637 | N/A | N/A | 0 | 0 | 59.7462 | 179.0823 | N/A | N/A | 33.7512 | 0 | 33.4941 | 0 | N/A | N/A | N/A | N/A | N/A | N/A | N/A | N/A | N/A | N/A | N/A | N/A | N/A | N/A | N/A | N/A | N/A | N/A | N/A | N/A | N/A | N/A | N/A | 0 | 0 | N/A | N/A | N/A | N/A | N/A | N/A | N/A | N/A | N/A | N/A | N/A | 0 | 0 | N/A
BFA 60 [3179] | 1.0073 | 7575.9933 | 204.5518 | 31.4453 | 163.0166 | 57.5061 | N/A | N/A | N/A | N/A | N/A | N/A | 57.5061 | 57.5061 | N/A | 50.6278 | 40.2659 | N/A | 0.14892 | 0.071432 | 0.091552 | 0.054395 | N/A | N/A | 106.7115 | 107.4899 | 30 | 31.0125 | -9.9425 | 48.8577 | N/A | 37.1474 | 126.8342 | 57.8718 | 230.4345 | N/A | N/A | 0 | 0 | 62.0873 | 180.0635 | N/A | N/A | 25.6248 | 0 | 30.7163 | 0 | N/A | N/A | N/A | N/A | N/A | N/A | N/A | N/A | N/A | N/A | N/A | N/A | N/A | N/A | N/A | N/A | N/A | N/A | N/A | N/A | N/A | N/A | N/A | 0 | 0 | N/A | N/A | N/A | N/A | N/A | N/A | N/A | N/A | N/A | N/A | N/A | 0 | 0 | N/A
BFA 60 [3180] | 1.4106 | 13161.1222 | 355.3503 | 25.3699 | 151.2365 | 70.0182 | N/A | N/A | N/A | N/A | N/A | N/A | 70.0182 | 70.0182 | N/A | 60.3577 | 62.9234 | N/A | 0.20435 | 0.1192 | 0.085693 | 0.05131 | N/A | N/A | 152.2533 | 214.7622 | 30 | 39.0766 | -18.0066 | 67.3606 | N/A | 30.0202 | 116.3867 | 52.6184 | 219.9947 | N/A | N/A | 0 | 0 | 62.6625 | 181.6041 | N/A | N/A | 30.2555 | 0 | 30.9116 | 0 | N/A | N/A | N/A | N/A | N/A | N/A | N/A | N/A | N/A | N/A | N/A | N/A | N/A | N/A | N/A | N/A | N/A | N/A | N/A | N/A | N/A | N/A | N/A | 0 | 0 | N/A | N/A | N/A | N/A | N/A | N/A | N/A | N/A | N/A | N/A | N/A | 0 | 0 | N/A
BFA 60 [3181] | 1.8578 | 16268.9796 | 439.2624 | 22.3852 | 171.548 | 78.7748 | N/A | N/A | N/A | N/A | N/A | N/A | 78.7748 | 78.7748 | N/A | 61.9814 | 63.3097 | N/A | 0.18537 | 0.1259 | 0.16377 | 0.088727 | N/A | N/A | 167.2853 | 310.7848 | 30 | 55.2913 | -34.2213 | 58.8482 | N/A | 36.72 | 115.0634 | 47.1024 | 239.0469 | N/A | N/A | 0 | 0 | 60.3782 | 178.197 | N/A | N/A | 34.1836 | 0 | 28.4473 | 0 | N/A | N/A | N/A | N/A | N/A | N/A | N/A | N/A | N/A | N/A | N/A | N/A | N/A | N/A | N/A | N/A | N/A | N/A | N/A | N/A | N/A | N/A | N/A | 0 | 0 | N/A | N/A | N/A | N/A | N/A | N/A | N/A | N/A | N/A | N/A | N/A | 0 | 0 | N/A
BFA 60 [3182] | 1.2546 | 6074.7691 | 164.0188 | 30.8031 | 181.1614 | 58.5835 | N/A | N/A | N/A | N/A | N/A | N/A | 58.5835 | 58.5835 | N/A | 42.6302 | 39.7677 | N/A | 0.12211 | 0.0689 | 0.1188 | 0.073293 | N/A | N/A | 83.9923 | 105.3753 | 30 | 30.4758 | -9.4058 | 39.8662 | N/A | 44.8487 | 127.9848 | 50.5252 | 241.7535 | N/A | N/A | 0 | 0 | 56.5321 | 182.3631 | N/A | N/A | 29.433 | 0 | 31.6717 | 0 | N/A | N/A | N/A | N/A | N/A | N/A | N/A | N/A | N/A | N/A | N/A | N/A | N/A | N/A | N/A | N/A | N/A | N/A | N/A | N/A | N/A | N/A | N/A | 0 | 0 | N/A | N/A | N/A | N/A | N/A | N/A | N/A | N/A | N/A | N/A | N/A | 0 | 0 | N/A
BFA 60 [3183] | 2.5165 | 19774.9939 | 533.9248 | 17.7313 | 184.3065 | 98.5051 | N/A | N/A | N/A | N/A | N/A | N/A | 98.5051 | 98.5051 | N/A | 79.0246 | 80.2578 | N/A | 0.19107 | 0.10411 | 0.19988 | 0.12919 | N/A | N/A | 162.6082 | 409.2006 | 30 | 75.1475 | -54.0775 | 52.6298 | N/A | 52.2272 | 108.6523 | 37.9191 | 250.0737 | N/A | N/A | 0 | 0 | 58.3597 | 180.6302 | N/A | N/A | 28.5841 | 0 | 32.8763 | 0 | N/A | N/A | N/A | N/A | N/A | N/A | N/A | N/A | N/A | N/A | N/A | N/A | N/A | N/A | N/A | N/A | N/A | N/A | N/A | N/A | N/A | N/A | N/A | 0 | 0 | N/A | N/A | N/A | N/A | N/A | N/A | N/A | N/A | N/A | N/A | N/A | 0 | 0 | N/A
BFA 60 [3184] | 0.99607 | 1894.2465 | 51.1447 | 39.0374 | 164.5451 | 47.6321 | N/A | N/A | N/A | N/A | N/A | N/A | 47.6321 | 47.6321 | N/A | 39.2499 | 35.7279 | N/A | 0.092427 | 0.056763 | 0.061909 | 0.032529 | N/A | N/A | 32.2123 | 32.0858 | 30 | 16.6524 | 4.4176 | 22.7504 | 15.3031 | 53.2477 | 111.8138 | 60.2675 | 226.9564 | N/A | N/A | 0 | 0 | 58.2202 | 182.2833 | N/A | N/A | 31.5558 | 0 | 27.7189 | 0 | N/A | N/A | N/A | N/A | N/A | N/A | N/A | N/A | N/A | N/A | N/A | N/A | N/A | N/A | N/A | N/A | N/A | N/A | N/A | N/A | N/A | N/A | N/A | 0 | 0 | N/A | N/A | N/A | N/A | N/A | N/A | N/A | N/A | N/A | N/A | N/A | 0 | 0 | N/A
BFA 60 [3185] | 1.3893 | 23355.5036 | 630.5986 | 21.224 | 148.6812 | 82.8694 | N/A | N/A | N/A | N/A | N/A | N/A | 109.2946 | 82.8694 | N/A | 109.2946 | 60.6956 | N/A | 0.18305 | 0.096689 | 0.016859 | 0.0096798 | N/A | N/A | 228.2865 | 317.1696 | 30 | 46.5845 | -25.5145 | 103.5178 | N/A | 21.2744 | 144.5493 | 73.0522 | 231.8845 | N/A | N/A | 0 | 0 | 58.8285 | 181.7536 | N/A | N/A | 27.8439 | 0 | 29.8624 | 0 | N/A | N/A | N/A | N/A | N/A | N/A | N/A | N/A | N/A | N/A | N/A | N/A | N/A | N/A | N/A | N/A | N/A | N/A | N/A | N/A | N/A | N/A | N/A | 0 | 0 | N/A | N/A | N/A | N/A | N/A | N/A | N/A | N/A | N/A | N/A | N/A | 0 | 0 | N/A
BFA 60 [3186] | 0.69157 | 1489.961 | 40.2289 | 44.1359 | 167.1102 | 43.081 | N/A | N/A | N/A | N/A | N/A | N/A | 43.081 | 43.081 | N/A | 38.8028 | 35.2334 | N/A | 0.070371 | 0.040295 | 0.043885 | 0.021507 | N/A | N/A | 28.0139 | 19.3736 | 30 | 12.5717 | 8.4983 | 23.7035 | 14.4077 | 50.8551 | 129.2762 | 60.2972 | 223.5025 | N/A | N/A | 0 | 0 | 59.9179 | 181.4948 | N/A | N/A | 29.7958 | 0 | 26.1085 | 0 | N/A | N/A | N/A | N/A | N/A | N/A | N/A | N/A | N/A | N/A | N/A | N/A | N/A | N/A | N/A | N/A | N/A | N/A | N/A | N/A | N/A | N/A | N/A | 0 | 0 | N/A | N/A | N/A | N/A | N/A | N/A | N/A | N/A | N/A | N/A | N/A | 0 | 0 | N/A
BFA 60 [3187] | 0.69603 | 3215.08 | 86.8072 | 43.0267 | 179.271 | 43.9664 | N/A | N/A | N/A | N/A | N/A | N/A | 43.9664 | 43.9664 | N/A | 42.7344 | 38.6613 | N/A | 0.066949 | 0.036461 | 0.068837 | 0.043658 | N/A | N/A | 59.2319 | 41.2271 | 30 | 15.0824 | 5.9876 | 42.6334 | 18.7123 | 47.4815 | 148.1244 | 50.9693 | 220.0994 | N/A | N/A | 0 | 0 | 60.3789 | 178.7059 | N/A | N/A | 28.5734 | 0 | 32.384 | 0 | N/A | N/A | N/A | N/A | N/A | N/A | N/A | N/A | N/A | N/A | N/A | N/A | N/A | N/A | N/A | N/A | N/A | N/A | N/A | N/A | N/A | N/A | N/A | 0 | 0 | N/A | N/A | N/A | N/A | N/A | N/A | N/A | N/A | N/A | N/A | N/A | 0 | 0 | N/A
BFA 60 [3188] | 1.2485 | 3500.6957 | 94.5188 | 35.3156 | 169.8309 | 51.896 | N/A | N/A | N/A | N/A | N/A | N/A | 51.896 | 51.896 | N/A | 38.7515 | 35.596 | N/A | 0.11551 | 0.06795 | 0.099471 | 0.06237 | N/A | N/A | 54.6393 | 68.2195 | 30 | 25.3469 | -4.2769 | 27.6222 | N/A | 51.9444 | 113.5145 | 60.7761 | 236.4822 | N/A | N/A | 0 | 0 | 61.0413 | 177.6944 | N/A | N/A | 30.4659 | 0 | 32.0887 | 0 | N/A | N/A | N/A | N/A | N/A | N/A | N/A | N/A | N/A | N/A | N/A | N/A | N/A | N/A | N/A | N/A | N/A | N/A | N/A | N/A | N/A | N/A | N/A | 0 | 0 | N/A | N/A | N/A | N/A | N/A | N/A | N/A | N/A | N/A | N/A | N/A | 0 | 0 | N/A
BFA 60 [3189] | 1.2738 | 17963.3583 | 485.0107 | 27.1874 | 164.9812 | 65.6595 | N/A | N/A | N/A | N/A | N/A | N/A | 65.6595 | 65.6595 | N/A | 64.9988 | 63.4452 | N/A | 0.18574 | 0.1177 | 0.10452 | 0.058134 | N/A | N/A | 221.6026 | 282.2702 | 30 | 39.8475 | -18.7775 | 90.1604 | N/A | 30.6918 | 134.9065 | 40.5882 | 218.1444 | N/A | N/A | 0 | 0 | 60.8106 | 179.2371 | N/A | N/A | 32.3619 | 0 | 29.0815 | 0 | N/A | N/A | N/A | N/A | N/A | N/A | N/A | N/A | N/A | N/A | N/A | N/A | N/A | N/A | N/A | N/A | N/A | N/A | N/A | N/A | N/A | N/A | N/A | 0 | 0 | N/A | N/A | N/A | N/A | N/A | N/A | N/A | N/A | N/A | N/A | N/A | 0 | 0 | N/A
BFA 60 [3190] | 1.7039 | 25133.9424 | 678.6164 | 20.2171 | 157.0103 | 86.8112 | N/A | N/A | N/A | N/A | N/A | N/A | 86.8112 | 86.8112 | N/A | 71.682 | 80.9969 | N/A | 0.22137 | 0.12749 | 0.11945 | 0.063782 | N/A | N/A | 234.5147 | 399.5852 | 30 | 57.9783 | -36.9083 | 86.7012 | N/A | 25.2856 | 118.2325 | 46.3905 | 226.4733 | N/A | N/A | 0 | 0 | 61.0669 | 180.7637 | N/A | N/A | 29.9378 | 0 | 28.1014 | 0 | N/A | N/A | N/A | N/A | N/A | N/A | N/A | N/A | N/A | N/A | N/A | N/A | N/A | N/A | N/A | N/A | N/A | N/A | N/A | N/A | N/A | N/A | N/A | 0 | 0 | N/A | N/A | N/A | N/A | N/A | N/A | N/A | N/A | N/A | N/A | N/A | 0 | 0 | N/A
BFA 60 [3191] | 0.78135 | 1856.7736 | 50.1329 | 43.5364 | 166.094 | 43.553 | N/A | N/A | N/A | N/A | N/A | N/A | 43.553 | 43.553 | N/A | 42.3783 | 34.8598 | N/A | 0.070561 | 0.047857 | 0.038934 | 0.020405 | N/A | N/A | 34.5323 | 26.9817 | 30 | 13.2096 | 7.8604 | 28.1125 | 15.5093 | 46.174 | 141.8787 | 64.5626 | 229.2261 | N/A | N/A | 0 | 0 | 59.946 | 180.5913 | N/A | N/A | 34.1464 | 0 | 27.6586 | 0 | N/A | N/A | N/A | N/A | N/A | N/A | N/A | N/A | N/A | N/A | N/A | N/A | N/A | N/A | N/A | N/A | N/A | N/A | N/A | N/A | N/A | N/A | N/A | 0 | 0 | N/A | N/A | N/A | N/A | N/A | N/A | N/A | N/A | N/A | N/A | N/A | 0 | 0 | N/A
BFA 60 [3192] | 0.98326 | 2700.8327 | 72.9225 | 39.2808 | 165.2848 | 47.3843 | N/A | N/A | N/A | N/A | N/A | N/A | 47.3843 | 47.3843 | N/A | 43.2555 | 34.875 | N/A | 0.091016 | 0.059566 | 0.060522 | 0.03685 | N/A | N/A | 46.1688 | 45.3958 | 30 | 18.2689 | 2.8011 | 29.5676 | 17.5632 | 44.3058 | 132.2138 | 66.9158 | 234.8825 | N/A | N/A | 0 | 0 | 59.8972 | 178.8071 | N/A | N/A | 33.2029 | 0 | 31.336 | 0 | N/A | N/A | N/A | N/A | N/A | N/A | N/A | N/A | N/A | N/A | N/A | N/A | N/A | N/A | N/A | N/A | N/A | N/A | N/A | N/A | N/A | N/A | N/A | 0 | 0 | N/A | N/A | N/A | N/A | N/A | N/A | N/A | N/A | N/A | N/A | N/A | 0 | 0 | N/A
BFA 60 [3193] | 1.413 | 15446.3307 | 417.0509 | 24.2426 | 167.1649 | 73.0636 | N/A | N/A | N/A | N/A | N/A | N/A | 73.0636 | 73.0636 | N/A | 53.6848 | 63.3947 | N/A | 0.19041 | 0.11432 | 0.13121 | 0.0606 | N/A | N/A | 171.2417 | 241.9566 | 30 | 46.819 | -25.749 | 65.9831 | N/A | 34.0208 | 119.0078 | 44.8155 | 230.2143 | N/A | N/A | 0 | 0 | 59.8917 | 182.6078 | N/A | N/A | 30.9789 | 0 | 24.7903 | 0 | N/A | N/A | N/A | N/A | N/A | N/A | N/A | N/A | N/A | N/A | N/A | N/A | N/A | N/A | N/A | N/A | N/A | N/A | N/A | N/A | N/A | N/A | N/A | 0 | 0 | N/A | N/A | N/A | N/A | N/A | N/A | N/A | N/A | N/A | N/A | N/A | 0 | 0 | N/A
BFA 60 [3194] | 1.0337 | 11535.613 | 311.4616 | 30.2314 | 175.8283 | 59.5837 | N/A | N/A | N/A | N/A | N/A | N/A | 65.0019 | 59.5837 | N/A | 65.0019 | 39.1549 | N/A | 0.13594 | 0.073592 | 0.10635 | 0.05817 | N/A | N/A | 156.8189 | 162.101 | 30 | 32.5912 | -11.5212 | 70.7897 | N/A | 33.2929 | 148.3753 | 51.5805 | 238.2988 | N/A | N/A | 0 | 0 | 58.2082 | 181.9563 | N/A | N/A | 28.4291 | 0 | 28.6764 | 0 | N/A | N/A | N/A | N/A | N/A | N/A | N/A | N/A | N/A | N/A | N/A | N/A | N/A | N/A | N/A | N/A | N/A | N/A | N/A | N/A | N/A | N/A | N/A | 0 | 0 | N/A | N/A | N/A | N/A | N/A | N/A | N/A | N/A | N/A | N/A | N/A | 0 | 0 | N/A
BFA 60 [3195] | 0.7918 | 4132.053 | 111.5654 | 38.5682 | 179.2145 | 48.1197 | N/A | N/A | N/A | N/A | N/A | N/A | 48.1197 | 48.1197 | N/A | 42.6414 | 38.879 | N/A | 0.084645 | 0.046695 | 0.090478 | 0.047446 | N/A | N/A | 69.555 | 55.0738 | 30 | 19.8136 | 1.2564 | 41.7093 | 20.1089 | 45.9094 | 139.7902 | 50.7175 | 228.5036 | N/A | N/A | 0 | 0 | 59.3314 | 177.3876 | N/A | N/A | 28.8839 | 0 | 27.6723 | 0 | N/A | N/A | N/A | N/A | N/A | N/A | N/A | N/A | N/A | N/A | N/A | N/A | N/A | N/A | N/A | N/A | N/A | N/A | N/A | N/A | N/A | N/A | N/A | 0 | 0 | N/A | N/A | N/A | N/A | N/A | N/A | N/A | N/A | N/A | N/A | N/A | 0 | 0 | N/A
BFA 60 [3196] | 0.5744 | 769.0033 | 20.7631 | 46.9206 | 164.0466 | 41.073 | N/A | N/A | N/A | N/A | N/A | N/A | 41.073 | 41.073 | N/A | 39.5124 | 36.0227 | N/A | 0.044138 | 0.024245 | 0.022663 | 0.012167 | N/A | N/A | 15.1655 | 8.7111 | 30 | 7.6288 | 13.4412 | 20.1605 | 11.1299 | 49.4328 | 140.326 | 59.2672 | 214.5683 | N/A | N/A | 0 | 0 | 56.8106 | 177.7708 | N/A | N/A | 28.7796 | 0 | 28.2298 | 0 | N/A | N/A | N/A | N/A | N/A | N/A | N/A | N/A | N/A | N/A | N/A | N/A | N/A | N/A | N/A | N/A | N/A | N/A | N/A | N/A | N/A | N/A | N/A | 0 | 0 | N/A | N/A | N/A | N/A | N/A | N/A | N/A | N/A | N/A | N/A | N/A | 0 | 0 | N/A
BFA 60 [3197] | 1.2471 | 11645.1261 | 314.4184 | 28.2592 | 181.6153 | 63.3632 | N/A | N/A | N/A | N/A | N/A | N/A | 63.3632 | 63.3632 | N/A | 46.7071 | 52.405 | N/A | 0.14532 | 0.077517 | 0.15225 | 0.088666 | N/A | N/A | 148.8649 | 185.6518 | 30 | 39.8132 | -18.7432 | 58.4988 | N/A | 47.3148 | 121.3351 | 38.5782 | 229.2486 | N/A | N/A | 0 | 0 | 61.9717 | 179.809 | N/A | N/A | 28.0759 | 0 | 30.2161 | 0 | N/A | N/A | N/A | N/A | N/A | N/A | N/A | N/A | N/A | N/A | N/A | N/A | N/A | N/A | N/A | N/A | N/A | N/A | N/A | N/A | N/A | N/A | N/A | 0 | 0 | N/A | N/A | N/A | N/A | N/A | N/A | N/A | N/A | N/A | N/A | N/A | 0 | 0 | N/A
BFA 60 [3198] | 1.1137 | 4950.6884 | 133.6686 | 31.1736 | 142.3122 | 57.9561 | N/A | N/A | N/A | N/A | N/A | N/A | 57.9561 | 57.9561 | N/A | 52.5418 | 41.8079 | N/A | 0.15752 | 0.088906 | 0.047364 | 0.029194 | N/A | N/A | 69.1913 | 77.0601 | 30 | 22.3607 | -1.2907 | 44.2804 | N/A | 34.8192 | 112.7531 | 61.6528 | 213.2618 | N/A | N/A | 0 | 0 | 61.3595 | 180.9286 | N/A | N/A | 29.441 | 0 | 31.6488 | 0 | N/A | N/A | N/A | N/A | N/A | N/A | N/A | N/A | N/A | N/A | N/A | N/A | N/A | N/A | N/A | N/A | N/A | N/A | N/A | N/A | N/A | N/A | N/A | 0 | 0 | N/A | N/A | N/A | N/A | N/A | N/A | N/A | N/A | N/A | N/A | N/A | 0 | 0 | N/A
BFA 60 [3199] | 1.0309 | 5197.7191 | 140.3384 | 34.7727 | 182.8904 | 52.6018 | N/A | N/A | N/A | N/A | N/A | N/A | 52.6018 | 52.6018 | N/A | 46.3079 | 38.474 | N/A | 0.095088 | 0.057321 | 0.11354 | 0.063768 | N/A | N/A | 80.0382 | 82.5133 | 30 | 23.6756 | -2.6056 | 43.9077 | N/A | 42.4889 | 142.179 | 55.2533 | 244.1003 | N/A | N/A | 0 | 0 | 57.2221 | 177.1695 | N/A | N/A | 31.0827 | 0 | 29.3197 | 0 | N/A | N/A | N/A | N/A | N/A | N/A | N/A | N/A | N/A | N/A | N/A | N/A | N/A | N/A | N/A | N/A | N/A | N/A | N/A | N/A | N/A | N/A | N/A | 0 | 0 | N/A | N/A | N/A | N/A | N/A | N/A | N/A | N/A | N/A | N/A | N/A | 0 | 0 | N/A
BFA 60 [3200] | 0.8699 | 3439.1147 | 92.8561 | 34.6221 | 141.0702 | 52.802 | N/A | N/A | N/A | N/A | N/A | N/A | 52.802 | 52.802 | N/A | 50.0448 | 37.3254 | N/A | 0.14442 | 0.073406 | 0.030174 | 0.01872 | N/A | N/A | 52.7572 | 45.8933 | 30 | 16.4955 | 4.5745 | 41.6976 | 19.3072 | 36.8513 | 118.1704 | 60.3458 | 207.924 | N/A | N/A | 0 | 0 | 61.2139 | 181.6964 | N/A | N/A | 26.9432 | 0 | 31.8162 | 0 | N/A | N/A | N/A | N/A | N/A | N/A | N/A | N/A | N/A | N/A | N/A | N/A | N/A | N/A | N/A | N/A | N/A | N/A | N/A | N/A | N/A | N/A | N/A | 0 | 0 | N/A | N/A | N/A | N/A | N/A | N/A | N/A | N/A | N/A | N/A | N/A | 0 | 0 | N/A
BFA 60 [3201] | 2.0159 | 58433.1215 | 1577.6943 | 15.9951 | 157.0075 | 108.8713 | N/A | N/A | N/A | N/A | N/A | N/A | 132.6489 | 108.8713 | N/A | 132.6489 | 97.1106 | N/A | 0.22455 | 0.1225 | 0.10171 | 0.060882 | N/A | N/A | 434.741 | 876.387 | 30 | 79.8452 | -58.7752 | 146.3661 | N/A | 17.0287 | 136.3846 | 49.678 | 232.9268 | N/A | N/A | 0 | 0 | 58.8803 | 177.6203 | N/A | N/A | 28.6143 | 0 | 30.9036 | 0 | N/A | N/A | N/A | N/A | N/A | N/A | N/A | N/A | N/A | N/A | N/A | N/A | N/A | N/A | N/A | N/A | N/A | N/A | N/A | N/A | N/A | N/A | N/A | 0 | 0 | N/A | N/A | N/A | N/A | N/A | N/A | N/A | N/A | N/A | N/A | N/A | 0 | 0 | N/A
BFA 60 [3202] | 2.5369 | 23479.7916 | 633.9544 | 16.9886 | 193.0685 | 102.6759 | N/A | N/A | N/A | N/A | N/A | N/A | 102.6759 | 102.6759 | N/A | 89.8676 | 79.8295 | N/A | 0.18401 | 0.11295 | 0.21576 | 0.13047 | N/A | N/A | 185.2297 | 469.915 | 30 | 78.2472 | -57.1772 | 60.0144 | N/A | 45.7451 | 120.3861 | 37.3814 | 259.4989 | N/A | N/A | 0 | 0 | 59.3869 | 180.9255 | N/A | N/A | 31.5421 | 0 | 31.1617 | 0 | N/A | N/A | N/A | N/A | N/A | N/A | N/A | N/A | N/A | N/A | N/A | N/A | N/A | N/A | N/A | N/A | N/A | N/A | N/A | N/A | N/A | N/A | N/A | 0 | 0 | N/A | N/A | N/A | N/A | N/A | N/A | N/A | N/A | N/A | N/A | N/A | 0 | 0 | N/A
BFA 60 [3203] | 1.0752 | 5713.0971 | 154.2536 | 31.771 | 177.6352 | 56.9773 | N/A | N/A | N/A | N/A | N/A | N/A | 56.9773 | 56.9773 | N/A | 39.4492 | 38.766 | N/A | 0.12974 | 0.06248 | 0.12223 | 0.062138 | N/A | N/A | 81.2184 | 87.3268 | 30 | 31.2244 | -10.1544 | 36.5938 | N/A | 50.3684 | 118.4942 | 51.2846 | 237.8701 | N/A | N/A | 0 | 0 | 60.2411 | 180.5534 | N/A | N/A | 25.7149 | 0 | 26.947 | 0 | N/A | N/A | N/A | N/A | N/A | N/A | N/A | N/A | N/A | N/A | N/A | N/A | N/A | N/A | N/A | N/A | N/A | N/A | N/A | N/A | N/A | N/A | N/A | 0 | 0 | N/A | N/A | N/A | N/A | N/A | N/A | N/A | N/A | N/A | N/A | N/A | 0 | 0 | N/A
BFA 60 [3204] | 0.81352 | 2704.5577 | 73.0231 | 38.8933 | 147.1041 | 47.7804 | N/A | N/A | N/A | N/A | N/A | N/A | 47.7804 | 47.7804 | N/A | 46.2384 | 34.2002 | N/A | 0.11419 | 0.067606 | 0.029826 | 0.016324 | N/A | N/A | 45.8492 | 37.2992 | 30 | 15.3034 | 5.7666 | 35.3459 | 17.9691 | 40.8226 | 126.1443 | 62.546 | 212.3249 | N/A | N/A | 0 | 0 | 62.0277 | 179.9698 | N/A | N/A | 30.6279 | 0 | 28.6918 | 0 | N/A | N/A | N/A | N/A | N/A | N/A | N/A | N/A | N/A | N/A | N/A | N/A | N/A | N/A | N/A | N/A | N/A | N/A | N/A | N/A | N/A | N/A | N/A | 0 | 0 | N/A | N/A | N/A | N/A | N/A | N/A | N/A | N/A | N/A | N/A | N/A | 0 | 0 | N/A
BFA 60 [3205] | 1.5023 | 10749.5746 | 290.2385 | 26.9688 | 188.2927 | 66.1513 | N/A | N/A | N/A | N/A | N/A | N/A | 66.1513 | 66.1513 | N/A | 56.1103 | 44.6078 | N/A | 0.14383 | 0.084213 | 0.17381 | 0.10609 | N/A | N/A | 131.6249 | 197.7446 | 30 | 42.3683 | -21.2983 | 50.7435 | N/A | 44.1451 | 129.9108 | 47.7006 | 250.7119 | N/A | N/A | 0 | 0 | 62.2165 | 178.944 | N/A | N/A | 30.3493 | 0 | 31.3993 | 0 | N/A | N/A | N/A | N/A | N/A | N/A | N/A | N/A | N/A | N/A | N/A | N/A | N/A | N/A | N/A | N/A | N/A | N/A | N/A | N/A | N/A | N/A | N/A | 0 | 0 | N/A | N/A | N/A | N/A | N/A | N/A | N/A | N/A | N/A | N/A | N/A | 0 | 0 | N/A
BFA 60 [3206] | 0.84978 | 1797.5735 | 48.5345 | 39.9375 | 154.6511 | 46.7325 | N/A | N/A | N/A | N/A | N/A | N/A | 46.7325 | 46.7325 | N/A | 42.4165 | 35.13 | N/A | 0.08506 | 0.048211 | 0.04335 | 0.024556 | N/A | N/A | 31.1568 | 26.4766 | 30 | 14.7717 | 6.2983 | 24.3381 | 15.1177 | 45.0721 | 121.2813 | 66.3065 | 223.095 | N/A | N/A | 0 | 0 | 58.6583 | 177.4108 | N/A | N/A | 29.5442 | 0 | 29.53 | 0 | N/A | N/A | N/A | N/A | N/A | N/A | N/A | N/A | N/A | N/A | N/A | N/A | N/A | N/A | N/A | N/A | N/A | N/A | N/A | N/A | N/A | N/A | N/A | 0 | 0 | N/A | N/A | N/A | N/A | N/A | N/A | N/A | N/A | N/A | N/A | N/A | 0 | 0 | N/A
BFA 60 [3207] | 1.7479 | 16521.3166 | 446.0755 | 21.5194 | 171.7205 | 81.7849 | N/A | N/A | N/A | N/A | N/A | N/A | 81.7849 | 81.7849 | N/A | 60.2952 | 70.4953 | N/A | 0.19426 | 0.10556 | 0.16808 | 0.092322 | N/A | N/A | 163.6275 | 286.0036 | 30 | 57.8926 | -36.8226 | 57.0757 | N/A | 43.2101 | 106.5387 | 41.7646 | 235.5177 | N/A | N/A | 0 | 0 | 59.9749 | 180.3099 | N/A | N/A | 28.5191 | 0 | 28.7793 | 0 | N/A | N/A | N/A | N/A | N/A | N/A | N/A | N/A | N/A | N/A | N/A | N/A | N/A | N/A | N/A | N/A | N/A | N/A | N/A | N/A | N/A | N/A | N/A | 0 | 0 | N/A | N/A | N/A | N/A | N/A | N/A | N/A | N/A | N/A | N/A | N/A | 0 | 0 | N/A
BFA 60 [3208] | 1.016 | 7882.2569 | 212.8209 | 34.4771 | 170.6288 | 52.9964 | N/A | N/A | N/A | N/A | N/A | N/A | 52.9964 | 52.9964 | N/A | 44.4662 | 42.9642 | N/A | 0.12926 | 0.079099 | 0.10918 | 0.065092 | N/A | N/A | 120.4728 | 122.3957 | 30 | 28.2698 | -7.1998 | 55.7645 | N/A | 43.3077 | 127.3899 | 45.6269 | 218.4205 | N/A | N/A | 0 | 0 | 63.0436 | 175.5474 | N/A | N/A | 31.4647 | 0 | 30.8042 | 0 | N/A | N/A | N/A | N/A | N/A | N/A | N/A | N/A | N/A | N/A | N/A | N/A | N/A | N/A | N/A | N/A | N/A | N/A | N/A | N/A | N/A | N/A | N/A | 0 | 0 | N/A | N/A | N/A | N/A | N/A | N/A | N/A | N/A | N/A | N/A | N/A | 0 | 0 | N/A
BFA 60 [3209] | 1.1245 | 6237.0254 | 168.3997 | 30.4153 | 158.2277 | 59.2577 | N/A | N/A | N/A | N/A | N/A | N/A | 59.2577 | 59.2577 | N/A | 46.311 | 42.431 | N/A | 0.15304 | 0.078054 | 0.092098 | 0.049822 | N/A | N/A | 85.2546 | 95.8691 | 30 | 29.8984 | -8.8284 | 41.7214 | N/A | 40.6946 | 111.2785 | 55.9457 | 224.8505 | N/A | N/A | 0 | 0 | 59.6836 | 180.0502 | N/A | N/A | 27.0229 | 0 | 28.4121 | 0 | N/A | N/A | N/A | N/A | N/A | N/A | N/A | N/A | N/A | N/A | N/A | N/A | N/A | N/A | N/A | N/A | N/A | N/A | N/A | N/A | N/A | N/A | N/A | 0 | 0 | N/A | N/A | N/A | N/A | N/A | N/A | N/A | N/A | N/A | N/A | N/A | 0 | 0 | N/A
BFA 60 [3210] | 0.68048 | 1297.8827 | 35.0428 | 41.664 | 141.8185 | 45.129 | N/A | N/A | N/A | N/A | N/A | N/A | 46.5285 | 45.129 | N/A | 46.5285 | 34.9856 | N/A | 0.094059 | 0.05676 | 0.0013008 | 0.00065124 | N/A | N/A | 23.2951 | 15.8519 | 30 | 7.9997 | 13.0703 | 32.4482 | 13.6413 | 41.6721 | 140.4473 | 59.7356 | 200.5374 | N/A | N/A | 0 | 0 | 59.1531 | 181.5794 | N/A | N/A | 31.1092 | 0 | 26.5951 | 0 | N/A | N/A | N/A | N/A | N/A | N/A | N/A | N/A | N/A | N/A | N/A | N/A | N/A | N/A | N/A | N/A | N/A | N/A | N/A | N/A | N/A | N/A | N/A | 0 | 0 | N/A | N/A | N/A | N/A | N/A | N/A | N/A | N/A | N/A | N/A | N/A | 0 | 0 | N/A
BFA 60 [3211] | 0.56085 | 1016.1511 | 27.4361 | 46.0229 | 172.5075 | 41.6888 | N/A | N/A | N/A | N/A | N/A | N/A | 41.6888 | 41.6888 | N/A | 40.5188 | 37.1925 | N/A | 0.041864 | 0.023044 | 0.028361 | 0.013994 | N/A | N/A | 19.7435 | 11.0732 | 30 | 8.0654 | 13.0046 | 25.1977 | 11.9807 | 48.3082 | 149.8909 | 54.9199 | 215.8027 | N/A | N/A | 0 | 0 | 55.4257 | 179.3513 | N/A | N/A | 28.8309 | 0 | 26.2625 | 0 | N/A | N/A | N/A | N/A | N/A | N/A | N/A | N/A | N/A | N/A | N/A | N/A | N/A | N/A | N/A | N/A | N/A | N/A | N/A | N/A | N/A | N/A | N/A | 0 | 0 | N/A | N/A | N/A | N/A | N/A | N/A | N/A | N/A | N/A | N/A | N/A | 0 | 0 | N/A
BFA 60 [3212] | 2.1278 | 73429.6109 | 1982.5995 | 16.083 | 139.6117 | 108.2918 | N/A | N/A | N/A | N/A | N/A | N/A | 177.6364 | 119.6619 | N/A | 177.6364 | 119.6619 | N/A | 0.2634 | 0.16197 | 0 | 0 | N/A | N/A | 550.4402 | 1171.2063 | 30 | 69.2231 | -48.1531 | 212.1536 | N/A | 16.1191 | 143.5538 | 40.7227 | 210.0436 | N/A | N/A | 0 | 0 | 62.0448 | 174.6993 | N/A | N/A | 31.5881 | 0 | 29.3789 | 0 | N/A | N/A | N/A | N/A | N/A | N/A | N/A | N/A | N/A | N/A | N/A | N/A | N/A | N/A | N/A | N/A | N/A | N/A | N/A | N/A | N/A | N/A | N/A | 0 | 0 | N/A | N/A | N/A | N/A | N/A | N/A | N/A | N/A | N/A | N/A | N/A | 0 | 0 | N/A
BFA 60 [3213] | 2.101 | 34318.205 | 926.5915 | 17.7241 | 172.9414 | 98.5435 | N/A | N/A | N/A | N/A | N/A | N/A | 98.5435 | 98.5435 | N/A | 89.6829 | 88.2529 | N/A | 0.21421 | 0.12685 | 0.18299 | 0.10834 | N/A | N/A | 282.086 | 592.6503 | 30 | 76.984 | -55.914 | 89.1567 | N/A | 27.1383 | 121.516 | 41.0151 | 241.3819 | N/A | N/A | 0 | 0 | 61.8785 | 180.6536 | N/A | N/A | 30.6336 | 0 | 30.6271 | 0 | N/A | N/A | N/A | N/A | N/A | N/A | N/A | N/A | N/A | N/A | N/A | N/A | N/A | N/A | N/A | N/A | N/A | N/A | N/A | N/A | N/A | N/A | N/A | 0 | 0 | N/A | N/A | N/A | N/A | N/A | N/A | N/A | N/A | N/A | N/A | N/A | 0 | 0 | N/A
BFA 60 [3214] | 0.66655 | 747.9428 | 20.1945 | 47.416 | 199.6626 | 40.745 | N/A | N/A | N/A | N/A | N/A | N/A | 40.745 | 40.745 | N/A | 35.1771 | 38.3768 | N/A | 0.023664 | 0.016053 | 0.052194 | 0.029926 | N/A | N/A | 14.8689 | 9.9109 | 30 | 7.8938 | 13.1762 | 18.9502 | 11.3222 | 60.4133 | 147.8178 | 51.8365 | 230.8885 | N/A | N/A | 0 | 0 | 58.9288 | 180.0439 | N/A | N/A | 34.1529 | 0 | 29.8284 | 0 | N/A | N/A | N/A | N/A | N/A | N/A | N/A | N/A | N/A | N/A | N/A | N/A | N/A | N/A | N/A | N/A | N/A | N/A | N/A | N/A | N/A | N/A | N/A | 0 | 0 | N/A | N/A | N/A | N/A | N/A | N/A | N/A | N/A | N/A | N/A | N/A | 0 | 0 | N/A
BFA 60 [3215] | 0.88294 | 2763.5671 | 74.6163 | 32.8134 | 139.728 | 55.3602 | N/A | N/A | N/A | N/A | N/A | N/A | 55.8967 | 55.3602 | N/A | 55.8967 | 36.2996 | N/A | 0.11494 | 0.062437 | 0.013246 | 0.0066615 | N/A | N/A | 40.435 | 35.7016 | 30 | 14.947 | 6.123 | 42.9194 | 17.0689 | 33.1982 | 129.9273 | 65.2869 | 212.4657 | N/A | N/A | 0 | 0 | 56.9036 | 181.8662 | N/A | N/A | 28.5118 | 0 | 26.6985 | 0 | N/A | N/A | N/A | N/A | N/A | N/A | N/A | N/A | N/A | N/A | N/A | N/A | N/A | N/A | N/A | N/A | N/A | N/A | N/A | N/A | N/A | N/A | N/A | 0 | 0 | N/A | N/A | N/A | N/A | N/A | N/A | N/A | N/A | N/A | N/A | N/A | 0 | 0 | N/A
BFA 60 [3216] | 1.8404 | 12672.9441 | 342.1695 | 22.5655 | 158.9017 | 78.178 | N/A | N/A | N/A | N/A | N/A | N/A | 78.178 | 78.178 | N/A | 53.6057 | 62.9101 | N/A | 0.19439 | 0.10941 | 0.12943 | 0.084181 | N/A | N/A | 131.304 | 241.6492 | 30 | 49.6687 | -28.5987 | 51.0299 | N/A | 34.2782 | 106.4678 | 59.2166 | 234.5687 | N/A | N/A | 0 | 0 | 61.1552 | 182.4281 | N/A | N/A | 29.372 | 0 | 33.0405 | 0 | N/A | N/A | N/A | N/A | N/A | N/A | N/A | N/A | N/A | N/A | N/A | N/A | N/A | N/A | N/A | N/A | N/A | N/A | N/A | N/A | N/A | N/A | N/A | 0 | 0 | N/A | N/A | N/A | N/A | N/A | N/A | N/A | N/A | N/A | N/A | N/A | 0 | 0 | N/A
BFA 60 [3217] | 1.4822 | 4282.2968 | 115.622 | 31.1307 | 178.6434 | 58.028 | N/A | N/A | N/A | N/A | N/A | N/A | 58.028 | 58.028 | N/A | 39.7536 | 37.6014 | N/A | 0.12124 | 0.077519 | 0.11742 | 0.066276 | N/A | N/A | 59.7756 | 88.5993 | 30 | 30.0194 | -8.9494 | 28.5302 | N/A | 51.0222 | 117.8983 | 58.7314 | 247.1271 | N/A | N/A | 0 | 0 | 56.81 | 180.5697 | N/A | N/A | 32.5948 | 0 | 29.4422 | 0 | N/A | N/A | N/A | N/A | N/A | N/A | N/A | N/A | N/A | N/A | N/A | N/A | N/A | N/A | N/A | N/A | N/A | N/A | N/A | N/A | N/A | N/A | N/A | 0 | 0 | N/A | N/A | N/A | N/A | N/A | N/A | N/A | N/A | N/A | N/A | N/A | 0 | 0 | N/A
BFA 60 [3218] | 0.99851 | 7383.0899 | 199.3434 | 35.1957 | 193.7526 | 52.0498 | N/A | N/A | N/A | N/A | N/A | N/A | 52.0498 | 52.0498 | N/A | 50.4519 | 44.7503 | N/A | 0.078664 | 0.042613 | 0.147 | 0.10377 | N/A | N/A | 114.8958 | 114.7246 | 30 | 23.91 | -2.84 | 61.7572 | 24.6516 | 44.1588 | 150.3324 | 42.1988 | 232.6854 | N/A | N/A | 0 | 0 | 60.2452 | 178.6213 | N/A | N/A | 28.4446 | 0 | 35.2198 | 0 | N/A | N/A | N/A | N/A | N/A | N/A | N/A | N/A | N/A | N/A | N/A | N/A | N/A | N/A | N/A | N/A | N/A | N/A | N/A | N/A | N/A | N/A | N/A | 0 | 0 | N/A | N/A | N/A | N/A | N/A | N/A | N/A | N/A | N/A | N/A | N/A | 0 | 0 | N/A
BFA 60 [3219] | 0.79588 | 5801.2226 | 156.633 | 36.9109 | 161.4535 | 49.9524 | N/A | N/A | N/A | N/A | N/A | N/A | 52.6048 | 49.9524 | N/A | 52.6048 | 41.5052 | N/A | 0.11901 | 0.068036 | 0.046871 | 0.025383 | N/A | N/A | 94.0694 | 74.868 | 30 | 19.2821 | 1.7879 | 60.172 | 22.0328 | 38.4219 | 142.7034 | 47.6531 | 208.2501 | N/A | N/A | 0 | 0 | 57.5288 | 177.5583 | N/A | N/A | 29.7563 | 0 | 28.4377 | 0 | N/A | N/A | N/A | N/A | N/A | N/A | N/A | N/A | N/A | N/A | N/A | N/A | N/A | N/A | N/A | N/A | N/A | N/A | N/A | N/A | N/A | N/A | N/A | 0 | 0 | N/A | N/A | N/A | N/A | N/A | N/A | N/A | N/A | N/A | N/A | N/A | 0 | 0 | N/A
BFA 60 [3220] | 1.7633 | 6453.8893 | 174.255 | 25.8281 | 175.779 | 68.8589 | N/A | N/A | N/A | N/A | N/A | N/A | 68.8589 | 68.8589 | N/A | 43.0986 | 43.9414 | N/A | 0.14609 | 0.084349 | 0.13965 | 0.079026 | N/A | N/A | 75.9183 | 133.87 | 30 | 40.4803 | -19.4103 | 31.8865 | N/A | 50.6856 | 109.1307 | 55.2562 | 246.1638 | N/A | N/A | 0 | 0 | 54.5003 | 179.0566 | N/A | N/A | 30.0018 | 0 | 29.5046 | 0 | N/A | N/A | N/A | N/A | N/A | N/A | N/A | N/A | N/A | N/A | N/A | N/A | N/A | N/A | N/A | N/A | N/A | N/A | N/A | N/A | N/A | N/A | N/A | 0 | 0 | N/A | N/A | N/A | N/A | N/A | N/A | N/A | N/A | N/A | N/A | N/A | 0 | 0 | N/A
BFA 60 [3221] | 1.143 | 10052.9491 | 271.4296 | 28.5204 | 162.3318 | 62.8309 | N/A | N/A | N/A | N/A | N/A | N/A | 62.8309 | 62.8309 | N/A | 61.1175 | 46.3014 | N/A | 0.1635 | 0.091097 | 0.072303 | 0.039791 | N/A | N/A | 129.6 | 148.1297 | 30 | 33.1796 | -12.1096 | 60.5971 | N/A | 31.1673 | 136.286 | 56.914 | 231.5959 | N/A | N/A | 0 | 0 | 59.8123 | 185.8214 | N/A | N/A | 29.1254 | 0 | 28.8256 | 0 | N/A | N/A | N/A | N/A | N/A | N/A | N/A | N/A | N/A | N/A | N/A | N/A | N/A | N/A | N/A | N/A | N/A | N/A | N/A | N/A | N/A | N/A | N/A | 0 | 0 | N/A | N/A | N/A | N/A | N/A | N/A | N/A | N/A | N/A | N/A | N/A | 0 | 0 | N/A
BFA 60 [3222] | 0.9317 | 4474.7265 | 120.8176 | 37.9807 | 176.7566 | 48.7491 | N/A | N/A | N/A | N/A | N/A | N/A | 48.7491 | 48.7491 | N/A | 41.6265 | 41.9082 | N/A | 0.094157 | 0.054902 | 0.08098 | 0.056057 | N/A | N/A | 74.3507 | 69.2723 | 30 | 19.9129 | 1.1571 | 44.9431 | 20.4358 | 46.2171 | 135.1965 | 46.4317 | 218.7973 | N/A | N/A | 0 | 0 | 58.4427 | 180.6072 | N/A | N/A | 30.2463 | 0 | 34.6923 | 0 | N/A | N/A | N/A | N/A | N/A | N/A | N/A | N/A | N/A | N/A | N/A | N/A | N/A | N/A | N/A | N/A | N/A | N/A | N/A | N/A | N/A | N/A | N/A | 0 | 0 | N/A | N/A | N/A | N/A | N/A | N/A | N/A | N/A | N/A | N/A | N/A | 0 | 0 | N/A
BFA 60 [3223] | 0.97154 | 5549.5622 | 149.8382 | 34.4694 | 194.1011 | 53.0067 | N/A | N/A | N/A | N/A | N/A | N/A | 53.0067 | 53.0067 | N/A | 47.5125 | 38.8202 | N/A | 0.091855 | 0.048893 | 0.14449 | 0.073899 | N/A | N/A | 84.8033 | 82.3894 | 30 | 24.1617 | -3.0917 | 45.9368 | 22.154 | 44.8699 | 147.7011 | 55.9983 | 256.5153 | N/A | N/A | 0 | 0 | 59.2045 | 178.2673 | N/A | N/A | 28.0257 | 0 | 27.0873 | 0 | N/A | N/A | N/A | N/A | N/A | N/A | N/A | N/A | N/A | N/A | N/A | N/A | N/A | N/A | N/A | N/A | N/A | N/A | N/A | N/A | N/A | N/A | N/A | 0 | 0 | N/A | N/A | N/A | N/A | N/A | N/A | N/A | N/A | N/A | N/A | N/A | 0 | 0 | N/A
BFA 60 [3224] | 1.1224 | 9180.5638 | 247.8752 | 30.0061 | 177.36 | 59.9889 | N/A | N/A | N/A | N/A | N/A | N/A | 59.9889 | 59.9889 | N/A | 50.6562 | 39.6179 | N/A | 0.13282 | 0.07607 | 0.12719 | 0.064591 | N/A | N/A | 123.9606 | 139.1376 | 30 | 33.5722 | -12.5022 | 54.6915 | N/A | 37.9493 | 135.1345 | 50.1882 | 238.5863 | N/A | N/A | 0 | 0 | 58.5356 | 178.8732 | N/A | N/A | 29.8005 | 0 | 26.9223 | 0 | N/A | N/A | N/A | N/A | N/A | N/A | N/A | N/A | N/A | N/A | N/A | N/A | N/A | N/A | N/A | N/A | N/A | N/A | N/A | N/A | N/A | N/A | N/A | 0 | 0 | N/A | N/A | N/A | N/A | N/A | N/A | N/A | N/A | N/A | N/A | N/A | 0 | 0 | N/A
BFA 60 [3225] | 1.6742 | 28280.8187 | 763.5821 | 20.5543 | 177.3385 | 85.4469 | N/A | N/A | N/A | N/A | N/A | N/A | 90.6535 | 85.4469 | N/A | 90.6535 | 67.2368 | N/A | 0.18293 | 0.10433 | 0.18973 | 0.10001 | N/A | N/A | 268.0901 | 448.8447 | 30 | 62.4781 | -41.4081 | 90.5304 | N/A | 27.9448 | 132.3177 | 43.6562 | 244.1984 | N/A | N/A | 0 | 0 | 59.7386 | 175.8842 | N/A | N/A | 29.6972 | 0 | 27.795 | 0 | N/A | N/A | N/A | N/A | N/A | N/A | N/A | N/A | N/A | N/A | N/A | N/A | N/A | N/A | N/A | N/A | N/A | N/A | N/A | N/A | N/A | N/A | N/A | 0 | 0 | N/A | N/A | N/A | N/A | N/A | N/A | N/A | N/A | N/A | N/A | N/A | 0 | 0 | N/A
BFA 60 [3226] | 1.1976 | 9174.9718 | 247.7242 | 28.6152 | 165.7669 | 62.6403 | N/A | N/A | N/A | N/A | N/A | N/A | 62.6403 | 62.6403 | N/A | 50.4107 | 48.073 | N/A | 0.15381 | 0.087679 | 0.099361 | 0.055879 | N/A | N/A | 118.6413 | 142.0813 | 30 | 32.7064 | -11.6364 | 56.1051 | N/A | 36.5415 | 123.1729 | 45.6194 | 223.4981 | N/A | N/A | 0 | 0 | 55.7274 | 180.6273 | N/A | N/A | 29.6857 | 0 | 29.3526 | 0 | N/A | N/A | N/A | N/A | N/A | N/A | N/A | N/A | N/A | N/A | N/A | N/A | N/A | N/A | N/A | N/A | N/A | N/A | N/A | N/A | N/A | N/A | N/A | 0 | 0 | N/A | N/A | N/A | N/A | N/A | N/A | N/A | N/A | N/A | N/A | N/A | 0 | 0 | N/A
BFA 60 [3227] | 1.0035 | 1280.0888 | 34.5624 | 40.4668 | 156.3334 | 46.2244 | N/A | N/A | N/A | N/A | N/A | N/A | 46.2244 | 46.2244 | N/A | 41.2547 | 35.1539 | N/A | 0.077552 | 0.049832 | 0.042499 | 0.024165 | N/A | N/A | 22.4313 | 22.5098 | 30 | 13.8019 | 7.2681 | 21.84 | N/A | 47.3958 | 118.0136 | 73.0864 | 231.2986 | N/A | N/A | 0 | 0 | 58.9986 | 181.4992 | N/A | N/A | 32.7234 | 0 | 29.6224 | 0 | N/A | N/A | N/A | N/A | N/A | N/A | N/A | N/A | N/A | N/A | N/A | N/A | N/A | N/A | N/A | N/A | N/A | N/A | N/A | N/A | N/A | N/A | N/A | 0 | 0 | N/A | N/A | N/A | N/A | N/A | N/A | N/A | N/A | N/A | N/A | N/A | 0 | 0 | N/A
BFA 60 [3228] | 0.68508 | 5410.3943 | 146.0806 | 36.7536 | 149.5834 | 50.1357 | N/A | N/A | N/A | N/A | N/A | N/A | 72.5526 | 50.1357 | N/A | 72.5526 | 34.8525 | N/A | 0.09906 | 0.05116 | 0 | 0 | N/A | N/A | 87.9363 | 60.2436 | 30 | 17.3197 | 3.7503 | 63.6439 | 22.031 | 37.0112 | 157.4115 | 67.9896 | 222.0118 | N/A | N/A | 0 | 0 | 59.4577 | 178.9116 | N/A | N/A | 27.3144 | 0 | 28.0013 | 0 | N/A | N/A | N/A | N/A | N/A | N/A | N/A | N/A | N/A | N/A | N/A | N/A | N/A | N/A | N/A | N/A | N/A | N/A | N/A | N/A | N/A | N/A | N/A | 0 | 0 | N/A | N/A | N/A | N/A | N/A | N/A | N/A | N/A | N/A | N/A | N/A | 0 | 0 | N/A
BFA 60 [3229] | 3.7292 | 36786.5008 | 993.2355 | 11.8382 | 152.4135 | 146.2357 | N/A | N/A | N/A | N/A | N/A | N/A | 146.2357 | 146.2357 | N/A | 106.3317 | 136.5394 | N/A | 0.24371 | 0.16022 | 0.17883 | 0.096223 | N/A | N/A | 203.7606 | 759.8548 | 30 | 104.9227 | -83.8527 | 87.374 | N/A | 29.8085 | 83.8745 | 53.3047 | 233.4266 | N/A | N/A | 0 | 0 | 59.0113 | 183.2123 | N/A | N/A | 33.3222 | 0 | 28.2838 | 0 | N/A | N/A | N/A | N/A | N/A | N/A | N/A | N/A | N/A | N/A | N/A | N/A | N/A | N/A | N/A | N/A | N/A | N/A | N/A | N/A | N/A | N/A | N/A | 0 | 0 | N/A | N/A | N/A | N/A | N/A | N/A | N/A | N/A | N/A | N/A | N/A | 0 | 0 | N/A
BFA 60 [3230] | 2.2145 | 21992.8375 | 593.8066 | 18.8553 | 170.7681 | 92.8278 | N/A | N/A | N/A | N/A | N/A | N/A | 92.8278 | 92.8278 | N/A | 82.8541 | 71.5997 | N/A | 0.19633 | 0.11629 | 0.16715 | 0.092788 | N/A | N/A | 191.9058 | 424.9809 | 30 | 69.287 | -48.217 | 63.4833 | N/A | 26.6566 | 123.6345 | 75.7122 | 255.7788 | N/A | N/A | 0 | 0 | 59.9921 | 180.381 | N/A | N/A | 30.6389 | 0 | 29.035 | 0 | N/A | N/A | N/A | N/A | N/A | N/A | N/A | N/A | N/A | N/A | N/A | N/A | N/A | N/A | N/A | N/A | N/A | N/A | N/A | N/A | N/A | N/A | N/A | 0 | 0 | N/A | N/A | N/A | N/A | N/A | N/A | N/A | N/A | N/A | N/A | N/A | 0 | 0 | N/A
BFA 60 [3231] | 1.8644 | 15044.5112 | 406.2018 | 21.9299 | 158.9303 | 80.3272 | N/A | N/A | N/A | N/A | N/A | N/A | 80.3272 | 80.3272 | N/A | 66.6394 | 59.9205 | N/A | 0.18418 | 0.1145 | 0.11057 | 0.0694 | N/A | N/A | 151.7053 | 282.8417 | 30 | 50.3002 | -29.2302 | 59.8189 | N/A | 27.1598 | 120.6268 | 67.3469 | 239.2572 | N/A | N/A | 0 | 0 | 58.8038 | 182.1752 | N/A | N/A | 31.8678 | 0 | 32.1155 | 0 | N/A | N/A | N/A | N/A | N/A | N/A | N/A | N/A | N/A | N/A | N/A | N/A | N/A | N/A | N/A | N/A | N/A | N/A | N/A | N/A | N/A | N/A | N/A | 0 | 0 | N/A | N/A | N/A | N/A | N/A | N/A | N/A | N/A | N/A | N/A | N/A | 0 | 0 | N/A
BFA 60 [3232] | 1.1723 | 10677.9166 | 288.3037 | 28.1006 | 153.5113 | 63.6915 | N/A | N/A | N/A | N/A | N/A | N/A | 70.942 | 63.6915 | N/A | 70.942 | 43.6518 | N/A | 0.1606 | 0.092342 | 0.047719 | 0.027042 | N/A | N/A | 135.7971 | 159.1946 | 30 | 33.9372 | -12.8672 | 62.9275 | N/A | 28.9413 | 138.4451 | 71.4768 | 233.2055 | N/A | N/A | 0 | 0 | 62.8876 | 182.1775 | N/A | N/A | 29.898 | 0 | 29.5403 | 0 | N/A | N/A | N/A | N/A | N/A | N/A | N/A | N/A | N/A | N/A | N/A | N/A | N/A | N/A | N/A | N/A | N/A | N/A | N/A | N/A | N/A | N/A | N/A | 0 | 0 | N/A | N/A | N/A | N/A | N/A | N/A | N/A | N/A | N/A | N/A | N/A | 0 | 0 | N/A
BFA 60 [3233] | 1.2168 | 10684.062 | 288.4697 | 26.7691 | 153.4005 | 66.608 | N/A | N/A | N/A | N/A | N/A | N/A | 66.608 | 66.608 | N/A | 64.2907 | 48.6 | N/A | 0.16798 | 0.091234 | 0.069299 | 0.039608 | N/A | N/A | 129.9258 | 158.0992 | 30 | 35.0631 | -13.9931 | 60.9419 | N/A | 29.2069 | 127.8721 | 59.5574 | 226.1549 | N/A | N/A | 0 | 0 | 58.8658 | 179.9794 | N/A | N/A | 28.5071 | 0 | 29.7505 | 0 | N/A | N/A | N/A | N/A | N/A | N/A | N/A | N/A | N/A | N/A | N/A | N/A | N/A | N/A | N/A | N/A | N/A | N/A | N/A | N/A | N/A | N/A | N/A | 0 | 0 | N/A | N/A | N/A | N/A | N/A | N/A | N/A | N/A | N/A | N/A | N/A | 0 | 0 | N/A
BFA 60 [3234] | 1.65 | 26263.7556 | 709.1214 | 17.9666 | 130.9602 | 97.2565 | N/A | N/A | N/A | N/A | N/A | N/A | 113.1015 | 100.6597 | N/A | 113.1015 | 100.6597 | N/A | 0.25431 | 0.13615 | 0 | 0 | N/A | N/A | 218.8599 | 361.1146 | 30 | 41.1109 | -20.0409 | 127.7704 | N/A | 17.977 | 132.9752 | 51.4055 | 205.9605 | N/A | N/A | 0 | 0 | 60.113 | 181.8552 | N/A | N/A | 28.1637 | 0 | 28.7607 | 0 | N/A | N/A | N/A | N/A | N/A | N/A | N/A | N/A | N/A | N/A | N/A | N/A | N/A | N/A | N/A | N/A | N/A | N/A | N/A | N/A | N/A | N/A | N/A | 0 | 0 | N/A | N/A | N/A | N/A | N/A | N/A | N/A | N/A | N/A | N/A | N/A | 0 | 0 | N/A
BFA 60 [3235] | 2.6273 | 13690.9792 | 369.6564 | 19.2176 | 169.9967 | 91.1422 | N/A | N/A | N/A | N/A | N/A | N/A | 91.1422 | 91.1422 | N/A | 64.3094 | 71.909 | N/A | 0.19492 | 0.12846 | 0.16679 | 0.10419 | N/A | N/A | 121.6746 | 319.6816 | 30 | 63.6034 | -42.5334 | 43.0511 | N/A | 42.9286 | 102.005 | 54.681 | 245.6977 | N/A | N/A | 0 | 0 | 56.2067 | 183.5077 | N/A | N/A | 33.3873 | 0 | 31.993 | 0 | N/A | N/A | N/A | N/A | N/A | N/A | N/A | N/A | N/A | N/A | N/A | N/A | N/A | N/A | N/A | N/A | N/A | N/A | N/A | N/A | N/A | N/A | N/A | 0 | 0 | N/A | N/A | N/A | N/A | N/A | N/A | N/A | N/A | N/A | N/A | N/A | 0 | 0 | N/A
BFA 60 [3236] | 1.2001 | 7565.7387 | 204.2749 | 30.4965 | 164.4375 | 59.115 | N/A | N/A | N/A | N/A | N/A | N/A | 59.115 | 59.115 | N/A | 49.5488 | 39.5969 | N/A | 0.14289 | 0.082616 | 0.10173 | 0.060634 | N/A | N/A | 103.6666 | 124.4114 | 30 | 31.9251 | -10.8551 | 47.3968 | N/A | 37.6978 | 124.0862 | 55.8765 | 230.915 | N/A | N/A | 0 | 0 | 59.3792 | 177.1835 | N/A | N/A | 30.0364 | 0 | 30.796 | 0 | N/A | N/A | N/A | N/A | N/A | N/A | N/A | N/A | N/A | N/A | N/A | N/A | N/A | N/A | N/A | N/A | N/A | N/A | N/A | N/A | N/A | N/A | N/A | 0 | 0 | N/A | N/A | N/A | N/A | N/A | N/A | N/A | N/A | N/A | N/A | N/A | 0 | 0 | N/A
BFA 60 [3237] | 0.95925 | 5648.1283 | 152.4995 | 36.3766 | 168.4234 | 50.5826 | N/A | N/A | N/A | N/A | N/A | N/A | 50.5826 | 50.5826 | N/A | 42.5708 | 42.6569 | N/A | 0.13029 | 0.073841 | 0.078301 | 0.051733 | N/A | N/A | 90.4459 | 86.7599 | 30 | 22.5437 | -1.4737 | 50.1082 | 22.6067 | 44.8063 | 126.2938 | 47.0921 | 215.2105 | N/A | N/A | 0 | 0 | 60.494 | 182.3949 | N/A | N/A | 29.5411 | 0 | 33.4525 | 0 | N/A | N/A | N/A | N/A | N/A | N/A | N/A | N/A | N/A | N/A | N/A | N/A | N/A | N/A | N/A | N/A | N/A | N/A | N/A | N/A | N/A | N/A | N/A | 0 | 0 | N/A | N/A | N/A | N/A | N/A | N/A | N/A | N/A | N/A | N/A | N/A | 0 | 0 | N/A
BFA 60 [3238] | 1.1517 | 17391.3512 | 469.5665 | 28.3169 | 177.4089 | 63.2446 | N/A | N/A | N/A | N/A | N/A | N/A | 82.0706 | 63.2446 | N/A | 82.0706 | 42.3968 | N/A | 0.14306 | 0.078395 | 0.14322 | 0.086256 | N/A | N/A | 222.7381 | 256.5254 | 30 | 38.0735 | -17.0035 | 91.3567 | N/A | 31.3157 | 149.7424 | 50.7426 | 241.2824 | N/A | N/A | 0 | 0 | 59.5969 | 177.3822 | N/A | N/A | 28.7225 | 0 | 31.0594 | 0 | N/A | N/A | N/A | N/A | N/A | N/A | N/A | N/A | N/A | N/A | N/A | N/A | N/A | N/A | N/A | N/A | N/A | N/A | N/A | N/A | N/A | N/A | N/A | 0 | 0 | N/A | N/A | N/A | N/A | N/A | N/A | N/A | N/A | N/A | N/A | N/A | 0 | 0 | N/A
BFA 60 [3239] | 1.3124 | 10856.0178 | 293.1125 | 28.944 | 176.4111 | 61.9892 | N/A | N/A | N/A | N/A | N/A | N/A | 61.9892 | 61.9892 | N/A | 46.2395 | 48.1922 | N/A | 0.14342 | 0.097117 | 0.13826 | 0.077904 | N/A | N/A | 141.8532 | 186.1702 | 30 | 36.9253 | -15.8553 | 58.7999 | N/A | 41.726 | 124.7377 | 41.5144 | 227.7456 | N/A | N/A | 0 | 0 | 60.0198 | 177.731 | N/A | N/A | 34.103 | 0 | 29.3992 | 0 | N/A | N/A | N/A | N/A | N/A | N/A | N/A | N/A | N/A | N/A | N/A | N/A | N/A | N/A | N/A | N/A | N/A | N/A | N/A | N/A | N/A | N/A | N/A | 0 | 0 | N/A | N/A | N/A | N/A | N/A | N/A | N/A | N/A | N/A | N/A | N/A | 0 | 0 | N/A
BFA 60 [3240] | 2.555 | 28699.4504 | 774.8852 | 14.8562 | 158.8422 | 117.0075 | N/A | N/A | N/A | N/A | N/A | N/A | 117.0075 | 117.0075 | N/A | 88.8169 | 106.5941 | N/A | 0.23276 | 0.1308 | 0.1787 | 0.086718 | N/A | N/A | 198.6758 | 507.6218 | 30 | 88.6432 | -67.5732 | 64.7528 | N/A | 31.575 | 94.4111 | 52.4812 | 237.0899 | N/A | N/A | 0 | 0 | 61.588 | 180.8269 | N/A | N/A | 29.334 | 0 | 25.8863 | 0 | N/A | N/A | N/A | N/A | N/A | N/A | N/A | N/A | N/A | N/A | N/A | N/A | N/A | N/A | N/A | N/A | N/A | N/A | N/A | N/A | N/A | N/A | N/A | 0 | 0 | N/A | N/A | N/A | N/A | N/A | N/A | N/A | N/A | N/A | N/A | N/A | 0 | 0 | N/A
BFA 60 [3241] | 1.0034 | 9600.7359 | 259.2199 | 31.5836 | 157.2516 | 57.2801 | N/A | N/A | N/A | N/A | N/A | N/A | 69.015 | 57.2801 | N/A | 69.015 | 39.5574 | N/A | 0.14511 | 0.085138 | 0.04055 | 0.023795 | N/A | N/A | 135.7642 | 136.2226 | 30 | 27.5227 | -6.4527 | 69.7659 | N/A | 32.1256 | 145.522 | 56.5176 | 223.2563 | N/A | N/A | 0 | 0 | 59.3937 | 179.168 | N/A | N/A | 30.3999 | 0 | 30.405 | 0 | N/A | N/A | N/A | N/A | N/A | N/A | N/A | N/A | N/A | N/A | N/A | N/A | N/A | N/A | N/A | N/A | N/A | N/A | N/A | N/A | N/A | N/A | N/A | 0 | 0 | N/A | N/A | N/A | N/A | N/A | N/A | N/A | N/A | N/A | N/A | N/A | 0 | 0 | N/A
BFA 60 [3242] | 1.0395 | 8895.9561 | 240.1908 | 31.802 | 185.0471 | 56.9276 | N/A | N/A | N/A | N/A | N/A | N/A | 59.1402 | 56.9276 | N/A | 59.1402 | 38.272 | N/A | 0.1132 | 0.063692 | 0.13702 | 0.069286 | N/A | N/A | 126.577 | 131.5787 | 30 | 29.1477 | -8.0777 | 61.0405 | N/A | 37.1529 | 149.9634 | 56.9927 | 251.2942 | N/A | N/A | 0 | 0 | 57.6439 | 179.492 | N/A | N/A | 29.3645 | 0 | 26.8245 | 0 | N/A | N/A | N/A | N/A | N/A | N/A | N/A | N/A | N/A | N/A | N/A | N/A | N/A | N/A | N/A | N/A | N/A | N/A | N/A | N/A | N/A | N/A | N/A | 0 | 0 | N/A | N/A | N/A | N/A | N/A | N/A | N/A | N/A | N/A | N/A | N/A | 0 | 0 | N/A
BFA 60 [3243] | 1.1612 | 5899.5986 | 159.2892 | 31.8575 | 181.6558 | 56.8388 | N/A | N/A | N/A | N/A | N/A | N/A | 56.8388 | 56.8388 | N/A | 41.6831 | 39.9405 | N/A | 0.11697 | 0.0696 | 0.12008 | 0.065231 | N/A | N/A | 84.0741 | 97.6273 | 30 | 29.3301 | -8.2601 | 40.2289 | N/A | 46.0706 | 128.4267 | 49.6959 | 239.8477 | N/A | N/A | 0 | 0 | 57.7373 | 180.5608 | N/A | N/A | 30.7528 | 0 | 28.5129 | 0 | N/A | N/A | N/A | N/A | N/A | N/A | N/A | N/A | N/A | N/A | N/A | N/A | N/A | N/A | N/A | N/A | N/A | N/A | N/A | N/A | N/A | N/A | N/A | 0 | 0 | N/A | N/A | N/A | N/A | N/A | N/A | N/A | N/A | N/A | N/A | N/A | 0 | 0 | N/A
BFA 60 [3244] | 1.4601 | 8457.3434 | 228.3483 | 26.691 | 154.4649 | 66.7885 | N/A | N/A | N/A | N/A | N/A | N/A | 66.7885 | 66.7885 | N/A | 57.5245 | 44.17 | N/A | 0.15589 | 0.090003 | 0.087411 | 0.05935 | N/A | N/A | 102.5693 | 149.7647 | 30 | 35.7736 | -14.7036 | 47.2826 | N/A | 31.698 | 118.962 | 67.0791 | 232.1909 | N/A | N/A | 0 | 0 | 57.8015 | 178.1041 | N/A | N/A | 30.0002 | 0 | 34.1757 | 0 | N/A | N/A | N/A | N/A | N/A | N/A | N/A | N/A | N/A | N/A | N/A | N/A | N/A | N/A | N/A | N/A | N/A | N/A | N/A | N/A | N/A | N/A | N/A | 0 | 0 | N/A | N/A | N/A | N/A | N/A | N/A | N/A | N/A | N/A | N/A | N/A | 0 | 0 | N/A
BFA 60 [3245] | 0.86313 | 3965.5046 | 107.0686 | 38.3305 | 190.4822 | 48.3718 | N/A | N/A | N/A | N/A | N/A | N/A | 48.3718 | 48.3718 | N/A | 41.9725 | 37.1013 | N/A | 0.0834 | 0.047428 | 0.11346 | 0.055231 | N/A | N/A | 66.4036 | 57.315 | 30 | 20.6963 | 0.37366 | 38.3208 | 20.199 | 47.7324 | 146.4203 | 57.8159 | 250.6427 | N/A | N/A | 0 | 0 | 60.9918 | 180.1619 | N/A | N/A | 29.626 | 0 | 25.9562 | 0 | N/A | N/A | N/A | N/A | N/A | N/A | N/A | N/A | N/A | N/A | N/A | N/A | N/A | N/A | N/A | N/A | N/A | N/A | N/A | N/A | N/A | N/A | N/A | 0 | 0 | N/A | N/A | N/A | N/A | N/A | N/A | N/A | N/A | N/A | N/A | N/A | 0 | 0 | N/A
BFA 60 [3246] | 0.87244 | 2222.3429 | 60.0033 | 38.3637 | 146.4596 | 48.3363 | N/A | N/A | N/A | N/A | N/A | N/A | 48.3363 | 48.3363 | N/A | 43.7965 | 34.0645 | N/A | 0.12081 | 0.06828 | 0.037056 | 0.020372 | N/A | N/A | 37.2411 | 32.4908 | 30 | 14.2228 | 6.8472 | 31.2504 | 16.8755 | 43.8476 | 111.9529 | 62.603 | 212.2388 | N/A | N/A | 0 | 0 | 62.2972 | 184.1898 | N/A | N/A | 29.4738 | 0 | 28.8 | 0 | N/A | N/A | N/A | N/A | N/A | N/A | N/A | N/A | N/A | N/A | N/A | N/A | N/A | N/A | N/A | N/A | N/A | N/A | N/A | N/A | N/A | N/A | N/A | 0 | 0 | N/A | N/A | N/A | N/A | N/A | N/A | N/A | N/A | N/A | N/A | N/A | 0 | 0 | N/A
BFA 60 [3247] | 0.59248 | 1847.9022 | 49.8934 | 48.1384 | 169.5855 | 40.2815 | N/A | N/A | N/A | N/A | N/A | N/A | 40.2815 | 40.2815 | N/A | 38.3244 | 34.9449 | N/A | 0.063344 | 0.03461 | 0.045533 | 0.027241 | N/A | N/A | 37.1585 | 22.0156 | 30 | 12.355 | 8.715 | 29.9135 | 16.204 | 52.4383 | 138.708 | 59.195 | 217.8714 | N/A | N/A | 0 | 0 | 64.5346 | 177.2347 | N/A | N/A | 28.6514 | 0 | 30.8911 | 0 | N/A | N/A | N/A | N/A | N/A | N/A | N/A | N/A | N/A | N/A | N/A | N/A | N/A | N/A | N/A | N/A | N/A | N/A | N/A | N/A | N/A | N/A | N/A | 0 | 0 | N/A | N/A | N/A | N/A | N/A | N/A | N/A | N/A | N/A | N/A | N/A | 0 | 0 | N/A
BFA 60 [3248] | 0.70738 | 1466.5101 | 39.5958 | 46.2927 | 182.8374 | 41.5007 | N/A | N/A | N/A | N/A | N/A | N/A | 41.5007 | 41.5007 | N/A | 35.4097 | 37.7069 | N/A | 0.053222 | 0.029048 | 0.054541 | 0.034654 | N/A | N/A | 28.623 | 20.2474 | 30 | 12.024 | 9.046 | 24.393 | 14.4953 | 60.4218 | 129.2633 | 52.8197 | 220.3215 | N/A | N/A | 0 | 0 | 60.97 | 182.148 | N/A | N/A | 28.6256 | 0 | 32.4307 | 0 | N/A | N/A | N/A | N/A | N/A | N/A | N/A | N/A | N/A | N/A | N/A | N/A | N/A | N/A | N/A | N/A | N/A | N/A | N/A | N/A | N/A | N/A | N/A | 0 | 0 | N/A | N/A | N/A | N/A | N/A | N/A | N/A | N/A | N/A | N/A | N/A | 0 | 0 | N/A
BFA 60 [3249] | 0.64793 | 2395.2199 | 64.6709 | 45.025 | 181.5254 | 42.4079 | N/A | N/A | N/A | N/A | N/A | N/A | 42.4079 | 44.3204 | N/A | 35.8823 | 44.3204 | N/A | 0.057888 | 0.036925 | 0.057574 | 0.031148 | N/A | N/A | 45.7492 | 29.6423 | 30 | 12.8122 | 8.2578 | 37.3897 | 16.9356 | 59.0297 | 128.4441 | 47.804 | 206.3753 | N/A | N/A | 0 | 0 | 60.2282 | 181.6324 | N/A | N/A | 32.5326 | 0 | 28.4134 | 0 | N/A | N/A | N/A | N/A | N/A | N/A | N/A | N/A | N/A | N/A | N/A | N/A | N/A | N/A | N/A | N/A | N/A | N/A | N/A | N/A | N/A | N/A | N/A | 0 | 0 | N/A | N/A | N/A | N/A | N/A | N/A | N/A | N/A | N/A | N/A | N/A | 0 | 0 | N/A
BFA 60 [3250] | 0.90455 | 4618.9054 | 124.7104 | 36.555 | 160.9388 | 50.3699 | N/A | N/A | N/A | N/A | N/A | N/A | 50.3699 | 50.3699 | N/A | 44.8201 | 37.68 | N/A | 0.12367 | 0.068689 | 0.06574 | 0.040307 | N/A | N/A | 74.2767 | 67.1868 | 30 | 21.2591 | -0.18911 | 43.4534 | 21.0624 | 42.1625 | 125.9013 | 52.811 | 216.7054 | N/A | N/A | 0 | 0 | 60.153 | 178.976 | N/A | N/A | 29.048 | 0 | 31.5139 | 0 | N/A | N/A | N/A | N/A | N/A | N/A | N/A | N/A | N/A | N/A | N/A | N/A | N/A | N/A | N/A | N/A | N/A | N/A | N/A | N/A | N/A | N/A | N/A | 0 | 0 | N/A | N/A | N/A | N/A | N/A | N/A | N/A | N/A | N/A | N/A | N/A | 0 | 0 | N/A
BFA 60 [3251] | 1.5724 | 21959.8342 | 592.9155 | 21.339 | 162.6619 | 82.4437 | N/A | N/A | N/A | N/A | N/A | N/A | 82.4437 | 82.4437 | N/A | 74.9276 | 65.1479 | N/A | 0.19189 | 0.098444 | 0.12569 | 0.079482 | N/A | N/A | 215.753 | 339.2409 | 30 | 55.7943 | -34.7243 | 78.7171 | N/A | 25.5134 | 127.6028 | 56.3372 | 237.5814 | N/A | N/A | 0 | 0 | 59.0056 | 178.6638 | N/A | N/A | 27.1592 | 0 | 32.3076 | 0 | N/A | N/A | N/A | N/A | N/A | N/A | N/A | N/A | N/A | N/A | N/A | N/A | N/A | N/A | N/A | N/A | N/A | N/A | N/A | N/A | N/A | N/A | N/A | 0 | 0 | N/A | N/A | N/A | N/A | N/A | N/A | N/A | N/A | N/A | N/A | N/A | 0 | 0 | N/A
BFA 60 [3252] | 2.035 | 20417.233 | 551.2653 | 18.6216 | 161.4831 | 93.9508 | N/A | N/A | N/A | N/A | N/A | N/A | 93.9508 | 93.9508 | N/A | 69.7182 | 77.5139 | N/A | 0.20363 | 0.11728 | 0.15781 | 0.082323 | N/A | N/A | 176.0279 | 358.2241 | 30 | 66.3343 | -45.2643 | 61.5586 | N/A | 31.2134 | 105.2688 | 51.9468 | 236.1896 | N/A | N/A | 0 | 0 | 57.2344 | 177.3444 | N/A | N/A | 29.9402 | 0 | 27.5498 | 0 | N/A | N/A | N/A | N/A | N/A | N/A | N/A | N/A | N/A | N/A | N/A | N/A | N/A | N/A | N/A | N/A | N/A | N/A | N/A | N/A | N/A | N/A | N/A | 0 | 0 | N/A | N/A | N/A | N/A | N/A | N/A | N/A | N/A | N/A | N/A | N/A | 0 | 0 | N/A
BFA 60 [3253] | 0.93392 | 3186.9514 | 86.0477 | 36.5244 | 164.8586 | 50.4062 | N/A | N/A | N/A | N/A | N/A | N/A | 50.4062 | 50.4062 | N/A | 44.4076 | 37.0621 | N/A | 0.10099 | 0.058847 | 0.059981 | 0.034494 | N/A | N/A | 51.2126 | 47.8284 | 30 | 18.7343 | 2.3357 | 34.0227 | 17.7083 | 42.4982 | 128.7886 | 55.9982 | 224.8858 | N/A | N/A | 0 | 0 | 56.1101 | 181.1215 | N/A | N/A | 30.2286 | 0 | 29.9026 | 0 | N/A | N/A | N/A | N/A | N/A | N/A | N/A | N/A | N/A | N/A | N/A | N/A | N/A | N/A | N/A | N/A | N/A | N/A | N/A | N/A | N/A | N/A | N/A | 0 | 0 | N/A | N/A | N/A | N/A | N/A | N/A | N/A | N/A | N/A | N/A | N/A | 0 | 0 | N/A
BFA 60 [3254] | 1.1353 | 5758.5911 | 155.482 | 30.7071 | 160.9787 | 58.7487 | N/A | N/A | N/A | N/A | N/A | N/A | 58.7487 | 58.7487 | N/A | 48.5817 | 36.0033 | N/A | 0.13476 | 0.07223 | 0.089886 | 0.047968 | N/A | N/A | 79.3968 | 90.1415 | 30 | 29.377 | -8.307 | 39.2048 | N/A | 38.1614 | 120.0733 | 62.1536 | 232.693 | N/A | N/A | 0 | 0 | 57.6943 | 177.8152 | N/A | N/A | 28.1916 | 0 | 28.0869 | 0 | N/A | N/A | N/A | N/A | N/A | N/A | N/A | N/A | N/A | N/A | N/A | N/A | N/A | N/A | N/A | N/A | N/A | N/A | N/A | N/A | N/A | N/A | N/A | 0 | 0 | N/A | N/A | N/A | N/A | N/A | N/A | N/A | N/A | N/A | N/A | N/A | 0 | 0 | N/A
BFA 60 [3255] | 1.1604 | 8766.5365 | 236.6965 | 29.135 | 164.0093 | 61.6182 | N/A | N/A | N/A | N/A | N/A | N/A | 61.6182 | 61.6182 | N/A | 53.2543 | 42.6663 | N/A | 0.14958 | 0.078825 | 0.097656 | 0.059012 | N/A | N/A | 115.2403 | 133.7293 | 30 | 33.3408 | -12.2708 | 52.5874 | N/A | 34.9627 | 126.8677 | 54.248 | 230.3501 | N/A | N/A | 0 | 0 | 58.119 | 178.9582 | N/A | N/A | 27.7888 | 0 | 31.1439 | 0 | N/A | N/A | N/A | N/A | N/A | N/A | N/A | N/A | N/A | N/A | N/A | N/A | N/A | N/A | N/A | N/A | N/A | N/A | N/A | N/A | N/A | N/A | N/A | 0 | 0 | N/A | N/A | N/A | N/A | N/A | N/A | N/A | N/A | N/A | N/A | N/A | 0 | 0 | N/A
BFA 60 [3256] | 1.2242 | 6921.8692 | 186.8905 | 31.0643 | 175.4583 | 58.1396 | N/A | N/A | N/A | N/A | N/A | N/A | 58.1396 | 58.1396 | N/A | 47.7469 | 38.7506 | N/A | 0.12572 | 0.077757 | 0.10873 | 0.065322 | N/A | N/A | 96.4353 | 118.0529 | 30 | 29.9497 | -8.8797 | 46.2233 | N/A | 39.3585 | 132.7184 | 52.5369 | 237.967 | N/A | N/A | 0 | 0 | 56.79 | 180.7613 | N/A | N/A | 31.7357 | 0 | 30.9965 | 0 | N/A | N/A | N/A | N/A | N/A | N/A | N/A | N/A | N/A | N/A | N/A | N/A | N/A | N/A | N/A | N/A | N/A | N/A | N/A | N/A | N/A | N/A | N/A | 0 | 0 | N/A | N/A | N/A | N/A | N/A | N/A | N/A | N/A | N/A | N/A | N/A | 0 | 0 | N/A
BFA 60 [3257] | 0.76335 | 3740.7034 | 100.999 | 41.6913 | 181.1836 | 45.1049 | N/A | N/A | N/A | N/A | N/A | N/A | 45.1049 | 45.1049 | N/A | 37.6823 | 45.008 | N/A | 0.077394 | 0.045724 | 0.07424 | 0.045049 | N/A | N/A | 67.1761 | 51.2792 | 30 | 16.8465 | 4.2235 | 44.4092 | 19.7503 | 52.9228 | 133.4881 | 45.9766 | 211.7731 | N/A | N/A | 0 | 0 | 60.7064 | 182.0939 | N/A | N/A | 30.5746 | 0 | 31.2495 | 0 | N/A | N/A | N/A | N/A | N/A | N/A | N/A | N/A | N/A | N/A | N/A | N/A | N/A | N/A | N/A | N/A | N/A | N/A | N/A | N/A | N/A | N/A | N/A | 0 | 0 | N/A | N/A | N/A | N/A | N/A | N/A | N/A | N/A | N/A | N/A | N/A | 0 | 0 | N/A
BFA 60 [3258] | 0.80245 | 3117.2946 | 84.167 | 41.8339 | 177.3659 | 44.9793 | N/A | N/A | N/A | N/A | N/A | N/A | 44.9793 | 44.9793 | N/A | 40.4066 | 37.2588 | N/A | 0.077972 | 0.047626 | 0.074778 | 0.045075 | N/A | N/A | 56.1371 | 45.0473 | 30 | 17.1327 | 3.9373 | 36.39 | 18.7161 | 48.7296 | 139.1424 | 53.763 | 226.3664 | N/A | N/A | 0 | 0 | 61.3741 | 178.4903 | N/A | N/A | 31.4169 | 0 | 31.081 | 0 | N/A | N/A | N/A | N/A | N/A | N/A | N/A | N/A | N/A | N/A | N/A | N/A | N/A | N/A | N/A | N/A | N/A | N/A | N/A | N/A | N/A | N/A | N/A | 0 | 0 | N/A | N/A | N/A | N/A | N/A | N/A | N/A | N/A | N/A | N/A | N/A | 0 | 0 | N/A
BFA 60 [3259] | 0.86663 | 4596.7673 | 124.1127 | 34.1463 | 148.7516 | 53.4466 | N/A | N/A | N/A | N/A | N/A | N/A | 53.4466 | 53.4466 | N/A | 49.4886 | 41.453 | N/A | 0.14476 | 0.075815 | 0.042763 | 0.023198 | N/A | N/A | 69.6654 | 60.3744 | 30 | 18.7234 | 2.3466 | 49.1018 | 20.1847 | 37.3516 | 121.4546 | 50.9673 | 205.3942 | N/A | N/A | 0 | 0 | 56.7569 | 178.5428 | N/A | N/A | 27.6426 | 0 | 28.4791 | 0 | N/A | N/A | N/A | N/A | N/A | N/A | N/A | N/A | N/A | N/A | N/A | N/A | N/A | N/A | N/A | N/A | N/A | N/A | N/A | N/A | N/A | N/A | N/A | 0 | 0 | N/A | N/A | N/A | N/A | N/A | N/A | N/A | N/A | N/A | N/A | N/A | 0 | 0 | N/A
BFA 60 [3260] | 1.9387 | 22852.5069 | 617.0177 | 18.1582 | 133.0095 | 96.2646 | N/A | N/A | N/A | N/A | N/A | N/A | 96.2646 | 96.2646 | N/A | 95.6071 | 89.9935 | N/A | 0.2348 | 0.14371 | 0.039727 | 0.021325 | N/A | N/A | 192.2881 | 372.7801 | 30 | 46.0191 | -24.9491 | 99.3176 | N/A | 18.9295 | 116.0143 | 58.1174 | 211.2381 | N/A | N/A | 0 | 0 | 62.2138 | 180.4837 | N/A | N/A | 31.4687 | 0 | 28.2259 | 0 | N/A | N/A | N/A | N/A | N/A | N/A | N/A | N/A | N/A | N/A | N/A | N/A | N/A | N/A | N/A | N/A | N/A | N/A | N/A | N/A | N/A | N/A | N/A | 0 | 0 | N/A | N/A | N/A | N/A | N/A | N/A | N/A | N/A | N/A | N/A | N/A | 0 | 0 | N/A
BFA 60 [3261] | 1.565 | 11245.9693 | 303.6412 | 26.713 | 177.4158 | 66.7377 | N/A | N/A | N/A | N/A | N/A | N/A | 66.7377 | 66.7377 | N/A | 49.5911 | 50.6407 | N/A | 0.16164 | 0.10082 | 0.14569 | 0.095247 | N/A | N/A | 136.4931 | 213.6054 | 30 | 42.5851 | -21.5151 | 52.8164 | N/A | 40.8293 | 123.035 | 47.017 | 239.4469 | N/A | N/A | 0 | 0 | 60.7204 | 182.2088 | N/A | N/A | 31.9534 | 0 | 33.1761 | 0 | N/A | N/A | N/A | N/A | N/A | N/A | N/A | N/A | N/A | N/A | N/A | N/A | N/A | N/A | N/A | N/A | N/A | N/A | N/A | N/A | N/A | N/A | N/A | 0 | 0 | N/A | N/A | N/A | N/A | N/A | N/A | N/A | N/A | N/A | N/A | N/A | 0 | 0 | N/A
BFA 60 [3262] | 1.3032 | 4685.9095 | 126.5196 | 28.9359 | 139.4164 | 62.0051 | N/A | N/A | N/A | N/A | N/A | N/A | 62.0051 | 62.0051 | N/A | 53.5891 | 42.2783 | N/A | 0.15498 | 0.091317 | 0.053893 | 0.031856 | N/A | N/A | 61.2141 | 79.7773 | 30 | 23.1495 | -2.0795 | 40.662 | N/A | 34.5608 | 102.7929 | 63.6899 | 213.5523 | N/A | N/A | 0 | 0 | 59.2563 | 180.3531 | N/A | N/A | 30.5073 | 0 | 30.5868 | 0 | N/A | N/A | N/A | N/A | N/A | N/A | N/A | N/A | N/A | N/A | N/A | N/A | N/A | N/A | N/A | N/A | N/A | N/A | N/A | N/A | N/A | N/A | N/A | 0 | 0 | N/A | N/A | N/A | N/A | N/A | N/A | N/A | N/A | N/A | N/A | N/A | 0 | 0 | N/A
BFA 60 [3263] | 0.83622 | 6434.6965 | 173.7368 | 33.8282 | 148.8443 | 53.8885 | N/A | N/A | N/A | N/A | N/A | N/A | 64.8129 | 53.8885 | N/A | 64.8129 | 36.9045 | N/A | 0.13773 | 0.076125 | 0.0071397 | 0.0042513 | N/A | N/A | 96.7201 | 80.8794 | 30 | 20.4976 | 0.57239 | 62.7848 | 23.123 | 33.8551 | 146.2626 | 56.5496 | 212.566 | N/A | N/A | 0 | 0 | 58.6478 | 178.8261 | N/A | N/A | 28.9304 | 0 | 30.7714 | 0 | N/A | N/A | N/A | N/A | N/A | N/A | N/A | N/A | N/A | N/A | N/A | N/A | N/A | N/A | N/A | N/A | N/A | N/A | N/A | N/A | N/A | N/A | N/A | 0 | 0 | N/A | N/A | N/A | N/A | N/A | N/A | N/A | N/A | N/A | N/A | N/A | 0 | 0 | N/A
BFA 60 [3264] | 1.0139 | 7792.626 | 210.4009 | 32.6921 | 170.8584 | 55.5427 | N/A | N/A | N/A | N/A | N/A | N/A | 55.5427 | 55.5427 | N/A | 51.1337 | 40.8394 | N/A | 0.12958 | 0.077991 | 0.089589 | 0.048684 | N/A | N/A | 113.6427 | 115.219 | 30 | 27.2362 | -6.1662 | 57.2225 | N/A | 37.573 | 137.3911 | 47.3207 | 224.5734 | N/A | N/A | 0 | 0 | 57.8979 | 180.695 | N/A | N/A | 31.0421 | 0 | 28.5205 | 0 | N/A | N/A | N/A | N/A | N/A | N/A | N/A | N/A | N/A | N/A | N/A | N/A | N/A | N/A | N/A | N/A | N/A | N/A | N/A | N/A | N/A | N/A | N/A | 0 | 0 | N/A | N/A | N/A | N/A | N/A | N/A | N/A | N/A | N/A | N/A | N/A | 0 | 0 | N/A
BFA 60 [3265] | 1.0897 | 38834.7803 | 1048.5391 | 25.962 | 165.3996 | 68.5283 | N/A | N/A | N/A | N/A | N/A | N/A | 177.315 | 68.5283 | N/A | 177.315 | 48.3011 | N/A | 0.1614 | 0.084256 | 0.035338 | 0.020579 | N/A | N/A | 459.0242 | 500.2052 | 30 | 41.6648 | -20.5948 | 186.4155 | N/A | 26.0022 | 161.9801 | 55.7198 | 236.0153 | N/A | N/A | 0 | 0 | 57.9056 | 176.405 | N/A | N/A | 27.5659 | 0 | 30.2135 | 0 | N/A | N/A | N/A | N/A | N/A | N/A | N/A | N/A | N/A | N/A | N/A | N/A | N/A | N/A | N/A | N/A | N/A | N/A | N/A | N/A | N/A | N/A | N/A | 0 | 0 | N/A | N/A | N/A | N/A | N/A | N/A | N/A | N/A | N/A | N/A | N/A | 0 | 0 | N/A
BFA 60 [3266] | 0.89813 | 2459.8031 | 66.4147 | 41.153 | 165.3817 | 45.5877 | N/A | N/A | N/A | N/A | N/A | N/A | 45.5877 | 45.5877 | N/A | 39.6418 | 34.9946 | N/A | 0.090643 | 0.055556 | 0.063218 | 0.038719 | N/A | N/A | 43.7056 | 39.2531 | 30 | 17.377 | 3.693 | 28.3111 | 17.359 | 49.1992 | 124.3568 | 60.8594 | 226.2207 | N/A | N/A | 0 | 0 | 61.7361 | 177.9274 | N/A | N/A | 31.5045 | 0 | 31.4862 | 0 | N/A | N/A | N/A | N/A | N/A | N/A | N/A | N/A | N/A | N/A | N/A | N/A | N/A | N/A | N/A | N/A | N/A | N/A | N/A | N/A | N/A | N/A | N/A | 0 | 0 | N/A | N/A | N/A | N/A | N/A | N/A | N/A | N/A | N/A | N/A | N/A | 0 | 0 | N/A
BFA 60 [3267] | 2.015 | 13578.3924 | 366.6166 | 22.4312 | 167.7871 | 78.6216 | N/A | N/A | N/A | N/A | N/A | N/A | 78.6216 | 78.6216 | N/A | 62.9228 | 57.6122 | N/A | 0.18088 | 0.11258 | 0.15292 | 0.092765 | N/A | N/A | 139.8916 | 281.8824 | 30 | 54.5795 | -33.5095 | 49.7564 | N/A | 32.6875 | 117.8273 | 70.3534 | 249.3124 | N/A | N/A | 0 | 0 | 60.5405 | 177.9856 | N/A | N/A | 31.8988 | 0 | 31.2423 | 0 | N/A | N/A | N/A | N/A | N/A | N/A | N/A | N/A | N/A | N/A | N/A | N/A | N/A | N/A | N/A | N/A | N/A | N/A | N/A | N/A | N/A | N/A | N/A | 0 | 0 | N/A | N/A | N/A | N/A | N/A | N/A | N/A | N/A | N/A | N/A | N/A | 0 | 0 | N/A
BFA 60 [3268] | 1.5041 | 6933.8542 | 187.2141 | 28.7142 | 175.2054 | 62.4426 | N/A | N/A | N/A | N/A | N/A | N/A | 62.4426 | 62.4426 | N/A | 42.8282 | 40.9345 | N/A | 0.14378 | 0.093346 | 0.12982 | 0.072083 | N/A | N/A | 89.9453 | 135.2903 | 30 | 36.2535 | -15.1835 | 38.2521 | N/A | 44.7976 | 118.6885 | 55.467 | 243.0598 | N/A | N/A | 0 | 0 | 58.6779 | 180.7286 | N/A | N/A | 32.9925 | 0 | 29.0416 | 0 | N/A | N/A | N/A | N/A | N/A | N/A | N/A | N/A | N/A | N/A | N/A | N/A | N/A | N/A | N/A | N/A | N/A | N/A | N/A | N/A | N/A | N/A | N/A | 0 | 0 | N/A | N/A | N/A | N/A | N/A | N/A | N/A | N/A | N/A | N/A | N/A | 0 | 0 | N/A
BFA 60 [3269] | 0.8931 | 7752.2279 | 209.3102 | 34.2476 | 169.9798 | 53.3077 | N/A | N/A | N/A | N/A | N/A | N/A | 63.4351 | 53.3077 | N/A | 63.4351 | 35.1443 | N/A | 0.11837 | 0.063671 | 0.072924 | 0.041118 | N/A | N/A | 117.7935 | 105.2011 | 30 | 26.1047 | -5.0347 | 59.3933 | 25.029 | 35.8417 | 150.4598 | 65.4299 | 241.8439 | N/A | N/A | 0 | 0 | 60.1473 | 180.5115 | N/A | N/A | 28.2748 | 0 | 29.4167 | 0 | N/A | N/A | N/A | N/A | N/A | N/A | N/A | N/A | N/A | N/A | N/A | N/A | N/A | N/A | N/A | N/A | N/A | N/A | N/A | N/A | N/A | N/A | N/A | 0 | 0 | N/A | N/A | N/A | N/A | N/A | N/A | N/A | N/A | N/A | N/A | N/A | 0 | 0 | N/A
BFA 60 [3270] | 0.71361 | 450.0006 | 12.15 | 44.8975 | 149.1331 | 42.5025 | N/A | N/A | N/A | N/A | N/A | N/A | 42.5025 | 42.5025 | N/A | 40.079 | 35.9835 | N/A | 0.046353 | 0.020526 | 0.021443 | 0.01475 | N/A | N/A | 8.576 | 6.1199 | 30 | 8.1293 | 12.9407 | 19.6041 | 9.579 | 49.2265 | 118.3701 | 81.3349 | 230.3987 | N/A | N/A | 0 | 0 | 59.1144 | 179.1337 | N/A | N/A | 23.8846 | 0 | 34.5231 | 0 | N/A | N/A | N/A | N/A | N/A | N/A | N/A | N/A | N/A | N/A | N/A | N/A | N/A | N/A | N/A | N/A | N/A | N/A | N/A | N/A | N/A | N/A | N/A | 0 | 0 | N/A | N/A | N/A | N/A | N/A | N/A | N/A | N/A | N/A | N/A | N/A | 0 | 0 | N/A
BFA 60 [3271] | 0.63459 | 2257.6953 | 60.9578 | 43.6922 | 168.1589 | 43.4289 | N/A | N/A | N/A | N/A | N/A | N/A | 43.4289 | 43.4289 | N/A | 42.0689 | 34.0619 | N/A | 0.079066 | 0.039663 | 0.046874 | 0.024439 | N/A | N/A | 42.1087 | 26.7216 | 30 | 15.0847 | 5.9853 | 29.9335 | 17.0508 | 46.9203 | 141.4596 | 65.8643 | 232.8138 | N/A | N/A | 0 | 0 | 62.8193 | 182.0003 | N/A | N/A | 26.6403 | 0 | 27.5366 | 0 | N/A | N/A | N/A | N/A | N/A | N/A | N/A | N/A | N/A | N/A | N/A | N/A | N/A | N/A | N/A | N/A | N/A | N/A | N/A | N/A | N/A | N/A | N/A | 0 | 0 | N/A | N/A | N/A | N/A | N/A | N/A | N/A | N/A | N/A | N/A | N/A | 0 | 0 | N/A
BFA 60 [3272] | 0.79358 | 2973.8948 | 80.2952 | 37.334 | 147.7169 | 49.4674 | N/A | N/A | N/A | N/A | N/A | N/A | 51.1082 | 49.4674 | N/A | 51.1082 | 35.4707 | N/A | 0.11797 | 0.068282 | 0.013906 | 0.0081416 | N/A | N/A | 48.6958 | 38.6443 | 30 | 14.1064 | 6.9636 | 42.1637 | 17.8872 | 37.6788 | 138.6904 | 58.3079 | 209.6223 | N/A | N/A | 0 | 0 | 58.6926 | 182.3779 | N/A | N/A | 30.0622 | 0 | 30.3487 | 0 | N/A | N/A | N/A | N/A | N/A | N/A | N/A | N/A | N/A | N/A | N/A | N/A | N/A | N/A | N/A | N/A | N/A | N/A | N/A | N/A | N/A | N/A | N/A | 0 | 0 | N/A | N/A | N/A | N/A | N/A | N/A | N/A | N/A | N/A | N/A | N/A | 0 | 0 | N/A
BFA 60 [3273] | 2.1765 | 20231.2067 | 546.2426 | 18.7595 | 180.0699 | 93.2845 | N/A | N/A | N/A | N/A | N/A | N/A | 93.2845 | 93.2845 | N/A | 79.5065 | 71.0053 | N/A | 0.18743 | 0.10959 | 0.18835 | 0.10958 | N/A | N/A | 175.6699 | 382.3511 | 30 | 68.4972 | -47.4272 | 59.0717 | N/A | 34.0381 | 120.2563 | 51.6301 | 254.4708 | N/A | N/A | 0 | 0 | 56.5349 | 179.7449 | N/A | N/A | 30.3148 | 0 | 30.1895 | 0 | N/A | N/A | N/A | N/A | N/A | N/A | N/A | N/A | N/A | N/A | N/A | N/A | N/A | N/A | N/A | N/A | N/A | N/A | N/A | N/A | N/A | N/A | N/A | 0 | 0 | N/A | N/A | N/A | N/A | N/A | N/A | N/A | N/A | N/A | N/A | N/A | 0 | 0 | N/A
BFA 60 [3274] | 0.96986 | 4534.6932 | 122.4367 | 34.6976 | 163.1775 | 52.7013 | N/A | N/A | N/A | N/A | N/A | N/A | 53.0602 | 52.7013 | N/A | 53.0602 | 35.8249 | N/A | 0.10669 | 0.061468 | 0.055763 | 0.03411 | N/A | N/A | 69.6966 | 67.5957 | 30 | 21.9624 | -0.89242 | 41.295 | 20.1629 | 36.8716 | 140.562 | 67.1979 | 236.2551 | N/A | N/A | 0 | 0 | 57.0185 | 180.2007 | N/A | N/A | 29.9488 | 0 | 31.4539 | 0 | N/A | N/A | N/A | N/A | N/A | N/A | N/A | N/A | N/A | N/A | N/A | N/A | N/A | N/A | N/A | N/A | N/A | N/A | N/A | N/A | N/A | N/A | N/A | 0 | 0 | N/A | N/A | N/A | N/A | N/A | N/A | N/A | N/A | N/A | N/A | N/A | 0 | 0 | N/A
BFA 60 [3275] | 0.73937 | 1946.874 | 52.5656 | 37.3122 | 138.0518 | 49.4921 | N/A | N/A | N/A | N/A | N/A | N/A | 53.1046 | 49.4921 | N/A | 53.1046 | 34.9897 | N/A | 0.10577 | 0.059849 | 0 | 0 | N/A | N/A | 31.9473 | 23.6208 | 30 | 10.1241 | 10.9459 | 39.9764 | 15.6086 | 37.4278 | 143.2889 | 61.6616 | 203.7826 | N/A | N/A | 0 | 0 | 59.1151 | 182.5682 | N/A | N/A | 29.5037 | 0 | 29.2449 | 0 | N/A | N/A | N/A | N/A | N/A | N/A | N/A | N/A | N/A | N/A | N/A | N/A | N/A | N/A | N/A | N/A | N/A | N/A | N/A | N/A | N/A | N/A | N/A | 0 | 0 | N/A | N/A | N/A | N/A | N/A | N/A | N/A | N/A | N/A | N/A | N/A | 0 | 0 | N/A
BFA 60 [3276] | 1.0072 | 7356.4861 | 198.6251 | 32.611 | 166.4239 | 55.6657 | N/A | N/A | N/A | N/A | N/A | N/A | 55.6657 | 55.6657 | N/A | 52.6889 | 37.102 | N/A | 0.13009 | 0.073497 | 0.089328 | 0.048635 | N/A | N/A | 107.0454 | 107.8144 | 30 | 28.2247 | -7.1547 | 52.1281 | N/A | 36.9528 | 134.6895 | 55.1923 | 230.0135 | N/A | N/A | 0 | 0 | 59.3198 | 177.4564 | N/A | N/A | 29.466 | 0 | 28.5662 | 0 | N/A | N/A | N/A | N/A | N/A | N/A | N/A | N/A | N/A | N/A | N/A | N/A | N/A | N/A | N/A | N/A | N/A | N/A | N/A | N/A | N/A | N/A | N/A | 0 | 0 | N/A | N/A | N/A | N/A | N/A | N/A | N/A | N/A | N/A | N/A | N/A | 0 | 0 | N/A
BFA 60 [3277] | 1.0485 | 5463.4384 | 147.5128 | 36.5482 | 175.559 | 50.3779 | N/A | N/A | N/A | N/A | N/A | N/A | 50.3779 | 50.3779 | N/A | 46.3414 | 37.1897 | N/A | 0.10612 | 0.069361 | 0.096875 | 0.063857 | N/A | N/A | 87.8437 | 92.1036 | 30 | 23.9041 | -2.8341 | 45.7113 | N/A | 42.6804 | 139.0585 | 54.6274 | 233.8063 | N/A | N/A | 0 | 0 | 61.1561 | 178.2527 | N/A | N/A | 33.1678 | 0 | 33.3915 | 0 | N/A | N/A | N/A | N/A | N/A | N/A | N/A | N/A | N/A | N/A | N/A | N/A | N/A | N/A | N/A | N/A | N/A | N/A | N/A | N/A | N/A | N/A | N/A | 0 | 0 | N/A | N/A | N/A | N/A | N/A | N/A | N/A | N/A | N/A | N/A | N/A | 0 | 0 | N/A
BFA 60 [3278] | 1.3041 | 7076.7367 | 191.0719 | 30.2035 | 180.2862 | 59.6336 | N/A | N/A | N/A | N/A | N/A | N/A | 59.6336 | 59.6336 | N/A | 41.9226 | 39.4759 | N/A | 0.13284 | 0.072737 | 0.13944 | 0.084355 | N/A | N/A | 96.123 | 125.3496 | 30 | 34.6908 | -13.6208 | 40.7989 | N/A | 47.8553 | 122.0749 | 50.3687 | 241.4644 | N/A | N/A | 0 | 0 | 60.7466 | 177.9174 | N/A | N/A | 28.7036 | 0 | 31.1729 | 0 | N/A | N/A | N/A | N/A | N/A | N/A | N/A | N/A | N/A | N/A | N/A | N/A | N/A | N/A | N/A | N/A | N/A | N/A | N/A | N/A | N/A | N/A | N/A | 0 | 0 | N/A | N/A | N/A | N/A | N/A | N/A | N/A | N/A | N/A | N/A | N/A | 0 | 0 | N/A
BFA 60 [3279] | 0.76367 | 994.4468 | 26.8501 | 45.0398 | 158.5177 | 42.397 | N/A | N/A | N/A | N/A | N/A | N/A | 42.397 | 42.397 | N/A | 39.725 | 35.9855 | N/A | 0.059742 | 0.041049 | 0.026855 | 0.016352 | N/A | N/A | 18.999 | 14.5089 | 30 | 8.9727 | 12.0973 | 22.1661 | 12.1927 | 49.2942 | 128.004 | 57.7805 | 209.3875 | N/A | N/A | 0 | 0 | 57.2312 | 177.7684 | N/A | N/A | 34.4933 | 0 | 31.3371 | 0 | N/A | N/A | N/A | N/A | N/A | N/A | N/A | N/A | N/A | N/A | N/A | N/A | N/A | N/A | N/A | N/A | N/A | N/A | N/A | N/A | N/A | N/A | N/A | 0 | 0 | N/A | N/A | N/A | N/A | N/A | N/A | N/A | N/A | N/A | N/A | N/A | 0 | 0 | N/A
BFA 60 [3280] | 0.94278 | 3513.8669 | 94.8744 | 31.9845 | 146.0653 | 56.637 | N/A | N/A | N/A | N/A | N/A | N/A | 57.81 | 56.637 | N/A | 57.81 | 36.9237 | N/A | 0.10884 | 0.05764 | 0.022487 | 0.013986 | N/A | N/A | 50.254 | 47.3784 | 30 | 19.3397 | 1.7303 | 45.3943 | 18.5001 | 32.5972 | 133.6449 | 76.2895 | 227.3018 | N/A | N/A | 0 | 0 | 56.9383 | 182.0581 | N/A | N/A | 27.9052 | 0 | 31.88 | 0 | N/A | N/A | N/A | N/A | N/A | N/A | N/A | N/A | N/A | N/A | N/A | N/A | N/A | N/A | N/A | N/A | N/A | N/A | N/A | N/A | N/A | N/A | N/A | 0 | 0 | N/A | N/A | N/A | N/A | N/A | N/A | N/A | N/A | N/A | N/A | N/A | 0 | 0 | N/A
BFA 60 [3281] | 1.0915 | 7848.1201 | 211.8992 | 31.986 | 209.4174 | 56.6345 | N/A | N/A | N/A | N/A | N/A | N/A | 56.6345 | 56.6345 | N/A | 55.3816 | 47.2972 | N/A | 0.07549 | 0.040497 | 0.19062 | 0.11598 | N/A | N/A | 112.2456 | 122.5184 | 30 | 26.9321 | -5.8621 | 58.2807 | N/A | 49.9556 | 151.0767 | 39.4366 | 250.0127 | N/A | N/A | 0 | 0 | 63.4623 | 180.1745 | N/A | N/A | 28.2117 | 0 | 31.3181 | 0 | N/A | N/A | N/A | N/A | N/A | N/A | N/A | N/A | N/A | N/A | N/A | N/A | N/A | N/A | N/A | N/A | N/A | N/A | N/A | N/A | N/A | N/A | N/A | 0 | 0 | N/A | N/A | N/A | N/A | N/A | N/A | N/A | N/A | N/A | N/A | N/A | 0 | 0 | N/A
BFA 60 [3282] | 0.84467 | 1192.2251 | 32.1901 | 41.8847 | 151.5382 | 44.9349 | N/A | N/A | N/A | N/A | N/A | N/A | 44.9349 | 44.9349 | N/A | 43.024 | 35.2973 | N/A | 0.066928 | 0.040945 | 0.029287 | 0.016252 | N/A | N/A | 21.4912 | 18.153 | 30 | 12.5394 | 8.5306 | 25.4202 | 13.3583 | 44.355 | 128.0562 | 81.6651 | 233.9887 | N/A | N/A | 0 | 0 | 59.7994 | 177.8012 | N/A | N/A | 31.4576 | 0 | 29.0264 | 0 | N/A | N/A | N/A | N/A | N/A | N/A | N/A | N/A | N/A | N/A | N/A | N/A | N/A | N/A | N/A | N/A | N/A | N/A | N/A | N/A | N/A | N/A | N/A | 0 | 0 | N/A | N/A | N/A | N/A | N/A | N/A | N/A | N/A | N/A | N/A | N/A | 0 | 0 | N/A
BFA 60 [3283] | 1.6087 | 4783.1385 | 129.1447 | 28.3266 | 154.9342 | 63.2248 | N/A | N/A | N/A | N/A | N/A | N/A | 63.2248 | 63.2248 | N/A | 45.3097 | 39.9548 | N/A | 0.14769 | 0.088397 | 0.10401 | 0.052986 | N/A | N/A | 61.2788 | 98.5787 | 30 | 33.0604 | -11.9904 | 28.9358 | N/A | 43.3666 | 99.7325 | 71.3434 | 234.4478 | N/A | N/A | 0 | 0 | 59.164 | 178.6106 | N/A | N/A | 30.9024 | 0 | 26.9966 | 0 | N/A | N/A | N/A | N/A | N/A | N/A | N/A | N/A | N/A | N/A | N/A | N/A | N/A | N/A | N/A | N/A | N/A | N/A | N/A | N/A | N/A | N/A | N/A | 0 | 0 | N/A | N/A | N/A | N/A | N/A | N/A | N/A | N/A | N/A | N/A | N/A | 0 | 0 | N/A
BFA 60 [3284] | 0.94195 | 5500.0791 | 148.5021 | 36.1777 | 153.3439 | 50.8223 | N/A | N/A | N/A | N/A | N/A | N/A | 52.0301 | 50.8223 | N/A | 52.0301 | 38.7196 | N/A | 0.14393 | 0.092703 | 0.037702 | 0.022964 | N/A | N/A | 87.6595 | 82.5708 | 30 | 20.6967 | 0.37327 | 53.1492 | 22.8782 | 37.4954 | 135.7453 | 55.7126 | 213.4354 | N/A | N/A | 0 | 0 | 62.5278 | 181.1234 | N/A | N/A | 32.7853 | 0 | 31.3453 | 0 | N/A | N/A | N/A | N/A | N/A | N/A | N/A | N/A | N/A | N/A | N/A | N/A | N/A | N/A | N/A | N/A | N/A | N/A | N/A | N/A | N/A | N/A | N/A | 0 | 0 | N/A | N/A | N/A | N/A | N/A | N/A | N/A | N/A | N/A | N/A | N/A | 0 | 0 | N/A
BFA 60 [3285] | 0.65681 | 1684.0375 | 45.469 | 45.8648 | 170.4517 | 41.8003 | N/A | N/A | N/A | N/A | N/A | N/A | 41.8003 | 41.8003 | N/A | 37.5027 | 38.7529 | N/A | 0.061688 | 0.036703 | 0.043134 | 0.025269 | N/A | N/A | 32.633 | 21.4336 | 30 | 11.0131 | 10.0569 | 30.5825 | 14.8998 | 53.6069 | 129.8869 | 51.757 | 206.1308 | N/A | N/A | 0 | 0 | 59.2773 | 178.2034 | N/A | N/A | 30.7516 | 0 | 30.3626 | 0 | N/A | N/A | N/A | N/A | N/A | N/A | N/A | N/A | N/A | N/A | N/A | N/A | N/A | N/A | N/A | N/A | N/A | N/A | N/A | N/A | N/A | N/A | N/A | 0 | 0 | N/A | N/A | N/A | N/A | N/A | N/A | N/A | N/A | N/A | N/A | N/A | 0 | 0 | N/A
BFA 60 [3286] | 0.73929 | 5633.9721 | 152.1172 | 38.905 | 166.328 | 47.7683 | N/A | N/A | N/A | N/A | N/A | N/A | 55.5412 | 47.7683 | N/A | 55.5412 | 35.5807 | N/A | 0.10583 | 0.055745 | 0.05459 | 0.034294 | N/A | N/A | 95.5344 | 70.628 | 30 | 20.5516 | 0.51841 | 54.8276 | 23.0037 | 40.2201 | 148.9449 | 58.1655 | 226.2578 | N/A | N/A | 0 | 0 | 62.2673 | 178.5964 | N/A | N/A | 27.7764 | 0 | 32.1373 | 0 | N/A | N/A | N/A | N/A | N/A | N/A | N/A | N/A | N/A | N/A | N/A | N/A | N/A | N/A | N/A | N/A | N/A | N/A | N/A | N/A | N/A | N/A | N/A | 0 | 0 | N/A | N/A | N/A | N/A | N/A | N/A | N/A | N/A | N/A | N/A | N/A | 0 | 0 | N/A
BFA 60 [3287] | 1.2107 | 8903.4527 | 240.3932 | 28.3133 | 153.2189 | 63.2522 | N/A | N/A | N/A | N/A | N/A | N/A | 63.2522 | 63.2522 | N/A | 51.34 | 49.2546 | N/A | 0.17196 | 0.093437 | 0.095937 | 0.05117 | N/A | N/A | 114.0166 | 138.0394 | 30 | 34.8182 | -13.7482 | 51.1425 | N/A | 35.7733 | 111.6123 | 55.5199 | 221.5038 | N/A | N/A | 0 | 0 | 61.4464 | 176.5203 | N/A | N/A | 28.5178 | 0 | 28.0742 | 0 | N/A | N/A | N/A | N/A | N/A | N/A | N/A | N/A | N/A | N/A | N/A | N/A | N/A | N/A | N/A | N/A | N/A | N/A | N/A | N/A | N/A | N/A | N/A | 0 | 0 | N/A | N/A | N/A | N/A | N/A | N/A | N/A | N/A | N/A | N/A | N/A | 0 | 0 | N/A
BFA 60 [3288] | 0.59799 | 443.4738 | 11.9738 | 51.2617 | 164.6647 | 38.461 | N/A | N/A | N/A | N/A | N/A | N/A | 38.461 | 38.461 | N/A | 36.1639 | 34.1505 | N/A | 0.037402 | 0.022012 | 0.023125 | 0.012665 | N/A | N/A | 9.3397 | 5.5851 | 30 | 6.9712 | 14.0988 | 12.723 | 9.7816 | 56.8669 | 129.1144 | 68.0862 | 224.5696 | N/A | N/A | 0 | 0 | 61.4864 | 179.4642 | N/A | N/A | 30.4777 | 0 | 28.709 | 0 | N/A | N/A | N/A | N/A | N/A | N/A | N/A | N/A | N/A | N/A | N/A | N/A | N/A | N/A | N/A | N/A | N/A | N/A | N/A | N/A | N/A | N/A | N/A | 0 | 0 | N/A | N/A | N/A | N/A | N/A | N/A | N/A | N/A | N/A | N/A | N/A | 0 | 0 | N/A
BFA 60 [3289] | 1.0206 | 3371.4857 | 91.0301 | 37.2721 | 162.8218 | 49.5376 | N/A | N/A | N/A | N/A | N/A | N/A | 49.5376 | 49.5376 | N/A | 41.1435 | 35.4833 | N/A | 0.1101 | 0.067026 | 0.076191 | 0.044306 | N/A | N/A | 55.1279 | 56.2643 | 30 | 21.4263 | -0.35631 | 31.4705 | N/A | 46.9526 | 118.1255 | 59.4998 | 226.1883 | N/A | N/A | 0 | 0 | 60.8117 | 177.2059 | N/A | N/A | 31.3321 | 0 | 30.1788 | 0 | N/A | N/A | N/A | N/A | N/A | N/A | N/A | N/A | N/A | N/A | N/A | N/A | N/A | N/A | N/A | N/A | N/A | N/A | N/A | N/A | N/A | N/A | N/A | 0 | 0 | N/A | N/A | N/A | N/A | N/A | N/A | N/A | N/A | N/A | N/A | N/A | 0 | 0 | N/A
BFA 60 [3290] | 0.61289 | 755.1361 | 20.3887 | 47.2266 | 166.8698 | 40.8694 | N/A | N/A | N/A | N/A | N/A | N/A | 41.5133 | 40.8694 | N/A | 41.5133 | 35.8331 | N/A | 0.03858 | 0.023757 | 0.016913 | 0.0091386 | N/A | N/A | 14.9662 | 9.1726 | 30 | 7.3806 | 13.6894 | 20.9666 | 11.0692 | 48.0211 | 153.4101 | 68.1578 | 231.1955 | N/A | N/A | 0 | 0 | 56.8558 | 180.5213 | N/A | N/A | 31.6243 | 0 | 28.3843 | 0 | N/A | N/A | N/A | N/A | N/A | N/A | N/A | N/A | N/A | N/A | N/A | N/A | N/A | N/A | N/A | N/A | N/A | N/A | N/A | N/A | N/A | N/A | N/A | 0 | 0 | N/A | N/A | N/A | N/A | N/A | N/A | N/A | N/A | N/A | N/A | N/A | 0 | 0 | N/A
BFA 60 [3291] | 1.0306 | 1941.1739 | 52.4117 | 35.7814 | 144.1607 | 51.3088 | N/A | N/A | N/A | N/A | N/A | N/A | 51.3088 | 51.3088 | N/A | 47.4638 | 35.6727 | N/A | 0.0978 | 0.054766 | 0.03484 | 0.025012 | N/A | N/A | 30.6448 | 31.584 | 30 | 15.6307 | 5.4393 | 32.1522 | N/A | 39.2581 | 116.0302 | 74.3573 | 222.5179 | N/A | N/A | 0 | 0 | 59.2307 | 180.5857 | N/A | N/A | 29.2479 | 0 | 35.6751 | 0 | N/A | N/A | N/A | N/A | N/A | N/A | N/A | N/A | N/A | N/A | N/A | N/A | N/A | N/A | N/A | N/A | N/A | N/A | N/A | N/A | N/A | N/A | N/A | 0 | 0 | N/A | N/A | N/A | N/A | N/A | N/A | N/A | N/A | N/A | N/A | N/A | 0 | 0 | N/A
BFA 60 [3292] | 0.92214 | 2832.387 | 76.4745 | 36.0953 | 157.0592 | 50.9225 | N/A | N/A | N/A | N/A | N/A | N/A | 50.9225 | 50.9225 | N/A | 48.088 | 35.1709 | N/A | 0.0996 | 0.054779 | 0.047127 | 0.024651 | N/A | N/A | 45.0534 | 41.5457 | 30 | 19.3965 | 1.6735 | 33.0148 | 17.6822 | 39.0754 | 130.9465 | 76.6854 | 237.1234 | N/A | N/A | 0 | 0 | 59.0956 | 181.8537 | N/A | N/A | 28.8103 | 0 | 27.6135 | 0 | N/A | N/A | N/A | N/A | N/A | N/A | N/A | N/A | N/A | N/A | N/A | N/A | N/A | N/A | N/A | N/A | N/A | N/A | N/A | N/A | N/A | N/A | N/A | 0 | 0 | N/A | N/A | N/A | N/A | N/A | N/A | N/A | N/A | N/A | N/A | N/A | 0 | 0 | N/A
BFA 60 [3293] | 1.4555 | 9612.4053 | 259.5349 | 25.9001 | 143.2668 | 68.6808 | N/A | N/A | N/A | N/A | N/A | N/A | 68.6808 | 68.6808 | N/A | 68.2608 | 48.0214 | N/A | 0.16547 | 0.10738 | 0.048155 | 0.029451 | N/A | N/A | 113.3658 | 164.9998 | 30 | 32.6034 | -11.5334 | 58.9656 | N/A | 27.2892 | 123.5246 | 65.1344 | 220.2614 | N/A | N/A | 0 | 0 | 58.3741 | 177.5009 | N/A | N/A | 32.9813 | 0 | 31.4497 | 0 | N/A | N/A | N/A | N/A | N/A | N/A | N/A | N/A | N/A | N/A | N/A | N/A | N/A | N/A | N/A | N/A | N/A | N/A | N/A | N/A | N/A | N/A | N/A | 0 | 0 | N/A | N/A | N/A | N/A | N/A | N/A | N/A | N/A | N/A | N/A | N/A | 0 | 0 | N/A
BFA 60 [3294] | 1.3814 | 12264.6739 | 331.1462 | 26.9408 | 184.9333 | 66.215 | N/A | N/A | N/A | N/A | N/A | N/A | 66.215 | 66.215 | N/A | 54.4116 | 47.6915 | N/A | 0.14465 | 0.081493 | 0.15691 | 0.098036 | N/A | N/A | 150.0323 | 207.2538 | 30 | 41.2179 | -20.1479 | 59.5114 | N/A | 39.8542 | 132.4374 | 42.6755 | 241.4819 | N/A | N/A | 0 | 0 | 59.4365 | 181.6835 | N/A | N/A | 29.3967 | 0 | 31.9968 | 0 | N/A | N/A | N/A | N/A | N/A | N/A | N/A | N/A | N/A | N/A | N/A | N/A | N/A | N/A | N/A | N/A | N/A | N/A | N/A | N/A | N/A | N/A | N/A | 0 | 0 | N/A | N/A | N/A | N/A | N/A | N/A | N/A | N/A | N/A | N/A | N/A | 0 | 0 | N/A
BFA 60 [3295] | 0.86539 | 6037.3476 | 163.0084 | 36.1152 | 198.1911 | 50.8983 | N/A | N/A | N/A | N/A | N/A | N/A | 50.8983 | 50.8983 | N/A | 35.4842 | 50.8183 | N/A | 0.062297 | 0.038535 | 0.13349 | 0.071792 | N/A | N/A | 96.0788 | 83.1461 | 30 | 24.0589 | -2.9889 | 50.188 | 23.8925 | 57.7951 | 135.5493 | 38.8252 | 223.1451 | N/A | N/A | 0 | 0 | 63.8327 | 178.8611 | N/A | N/A | 31.7398 | 0 | 28.2722 | 0 | N/A | N/A | N/A | N/A | N/A | N/A | N/A | N/A | N/A | N/A | N/A | N/A | N/A | N/A | N/A | N/A | N/A | N/A | N/A | N/A | N/A | N/A | N/A | 0 | 0 | N/A | N/A | N/A | N/A | N/A | N/A | N/A | N/A | N/A | N/A | N/A | 0 | 0 | N/A
BFA 60 [3296] | 1.8769 | 47080.1237 | 1271.1633 | 18.3084 | 158.4136 | 95.5013 | N/A | N/A | N/A | N/A | N/A | N/A | 121.5872 | 95.5013 | N/A | 121.5872 | 91.8322 | N/A | 0.22842 | 0.13633 | 0.073882 | 0.047715 | N/A | N/A | 399.3129 | 749.4885 | 30 | 64.5665 | -43.4965 | 145.8345 | N/A | 18.9481 | 142.9472 | 41.3674 | 226.3434 | N/A | N/A | 0 | 0 | 58.0154 | 181.6678 | N/A | N/A | 30.8293 | 0 | 32.8558 | 0 | N/A | N/A | N/A | N/A | N/A | N/A | N/A | N/A | N/A | N/A | N/A | N/A | N/A | N/A | N/A | N/A | N/A | N/A | N/A | N/A | N/A | N/A | N/A | 0 | 0 | N/A | N/A | N/A | N/A | N/A | N/A | N/A | N/A | N/A | N/A | N/A | 0 | 0 | N/A
BFA 60 [3297] | 0.95173 | 4233.0311 | 114.2918 | 35.6597 | 161.9864 | 51.4607 | N/A | N/A | N/A | N/A | N/A | N/A | 51.4607 | 51.4607 | N/A | 48.0149 | 36.3402 | N/A | 0.11115 | 0.070475 | 0.060399 | 0.029219 | N/A | N/A | 66.6287 | 63.4124 | 30 | 21.0212 | 0.048833 | 40.274 | 19.8934 | 39.4262 | 132.7597 | 57.8869 | 225.2222 | N/A | N/A | 0 | 0 | 57.7593 | 179.1803 | N/A | N/A | 32.3766 | 0 | 25.8161 | 0 | N/A | N/A | N/A | N/A | N/A | N/A | N/A | N/A | N/A | N/A | N/A | N/A | N/A | N/A | N/A | N/A | N/A | N/A | N/A | N/A | N/A | N/A | N/A | 0 | 0 | N/A | N/A | N/A | N/A | N/A | N/A | N/A | N/A | N/A | N/A | N/A | 0 | 0 | N/A
BFA 60 [3298] | 0.799 | 1774.6755 | 47.9162 | 38.4675 | 145.1615 | 48.226 | N/A | N/A | N/A | N/A | N/A | N/A | 48.226 | 48.226 | N/A | 46.9177 | 35.4417 | N/A | 0.088559 | 0.048619 | 0.023261 | 0.014306 | N/A | N/A | 29.8073 | 23.816 | 30 | 13.0842 | 7.9858 | 30.9844 | 15.0026 | 39.9761 | 126.5431 | 67.8117 | 216.2538 | N/A | N/A | 0 | 0 | 58.3773 | 178.4687 | N/A | N/A | 28.7669 | 0 | 31.5921 | 0 | N/A | N/A | N/A | N/A | N/A | N/A | N/A | N/A | N/A | N/A | N/A | N/A | N/A | N/A | N/A | N/A | N/A | N/A | N/A | N/A | N/A | N/A | N/A | 0 | 0 | N/A | N/A | N/A | N/A | N/A | N/A | N/A | N/A | N/A | N/A | N/A | 0 | 0 | N/A
BFA 60 [3299] | 1.1419 | 6540.7864 | 176.6012 | 32.6283 | 171.934 | 55.6394 | N/A | N/A | N/A | N/A | N/A | N/A | 55.6394 | 55.6394 | N/A | 45.8045 | 35.7393 | N/A | 0.13334 | 0.074315 | 0.11337 | 0.067857 | N/A | N/A | 95.221 | 108.7338 | 30 | 30.8843 | -9.8143 | 42.3566 | N/A | 41.6088 | 128.0608 | 59.6064 | 239.8775 | N/A | N/A | 0 | 0 | 62.4331 | 178.558 | N/A | N/A | 29.132 | 0 | 30.9016 | 0 | N/A | N/A | N/A | N/A | N/A | N/A | N/A | N/A | N/A | N/A | N/A | N/A | N/A | N/A | N/A | N/A | N/A | N/A | N/A | N/A | N/A | N/A | N/A | 0 | 0 | N/A | N/A | N/A | N/A | N/A | N/A | N/A | N/A | N/A | N/A | N/A | 0 | 0 | N/A
BFA 60 [3300] | 0.80857 | 4473.2632 | 120.7781 | 38.5206 | 177.1161 | 48.1699 | N/A | N/A | N/A | N/A | N/A | N/A | 51.2697 | 48.1699 | N/A | 51.2697 | 35.6819 | N/A | 0.090527 | 0.051566 | 0.073636 | 0.037782 | N/A | N/A | 75.2201 | 60.8206 | 30 | 19.7929 | 1.2771 | 45.2006 | 20.6589 | 41.3025 | 152.0761 | 63.1424 | 243.3436 | N/A | N/A | 0 | 0 | 59.3782 | 182.0042 | N/A | N/A | 29.6667 | 0 | 27.162 | 0 | N/A | N/A | N/A | N/A | N/A | N/A | N/A | N/A | N/A | N/A | N/A | N/A | N/A | N/A | N/A | N/A | N/A | N/A | N/A | N/A | N/A | N/A | N/A | 0 | 0 | N/A | N/A | N/A | N/A | N/A | N/A | N/A | N/A | N/A | N/A | N/A | 0 | 0 | N/A
BFA 60 [3301] | 0.75817 | 1489.6051 | 40.2193 | 44.0092 | 179.1724 | 43.1795 | N/A | N/A | N/A | N/A | N/A | N/A | 43.1795 | 43.1795 | N/A | 38.1597 | 35.1467 | N/A | 0.062096 | 0.034008 | 0.0602 | 0.031871 | N/A | N/A | 27.9434 | 21.1859 | 30 | 13.6857 | 7.3843 | 21.7688 | 14.4096 | 51.8322 | 138.5738 | 67.1693 | 245.176 | N/A | N/A | 0 | 0 | 59.9372 | 180.2818 | N/A | N/A | 28.7085 | 0 | 27.8972 | 0 | N/A | N/A | N/A | N/A | N/A | N/A | N/A | N/A | N/A | N/A | N/A | N/A | N/A | N/A | N/A | N/A | N/A | N/A | N/A | N/A | N/A | N/A | N/A | 0 | 0 | N/A | N/A | N/A | N/A | N/A | N/A | N/A | N/A | N/A | N/A | N/A | 0 | 0 | N/A
BFA 60 [3302] | 0.73291 | 4298.2768 | 116.0535 | 42.8516 | 189.6684 | 44.111 | N/A | N/A | N/A | N/A | N/A | N/A | 44.111 | 44.111 | N/A | 41.5654 | 43.7598 | N/A | 0.058952 | 0.03647 | 0.091141 | 0.057327 | N/A | N/A | 78.9282 | 57.8469 | 30 | 16.5152 | 4.5548 | 52.0523 | 21.099 | 49.5976 | 151.8156 | 46.2398 | 216.9977 | N/A | N/A | 0 | 0 | 62.6538 | 181.7472 | N/A | N/A | 31.7429 | 0 | 32.1696 | 0 | N/A | N/A | N/A | N/A | N/A | N/A | N/A | N/A | N/A | N/A | N/A | N/A | N/A | N/A | N/A | N/A | N/A | N/A | N/A | N/A | N/A | N/A | N/A | 0 | 0 | N/A | N/A | N/A | N/A | N/A | N/A | N/A | N/A | N/A | N/A | N/A | 0 | 0 | N/A
BFA 60 [3303] | 1.8836 | 10945.7701 | 295.5358 | 24.2623 | 153.8021 | 73.0077 | N/A | N/A | N/A | N/A | N/A | N/A | 73.0077 | 73.0077 | N/A | 55.9746 | 56.2603 | N/A | 0.18453 | 0.12526 | 0.10827 | 0.072713 | N/A | N/A | 121.4402 | 228.7492 | 30 | 43.1714 | -22.1014 | 50.7085 | N/A | 32.4188 | 109.014 | 62.797 | 230.4066 | N/A | N/A | 0 | 0 | 61.3345 | 180.29 | N/A | N/A | 34.1688 | 0 | 33.8843 | 0 | N/A | N/A | N/A | N/A | N/A | N/A | N/A | N/A | N/A | N/A | N/A | N/A | N/A | N/A | N/A | N/A | N/A | N/A | N/A | N/A | N/A | N/A | N/A | 0 | 0 | N/A | N/A | N/A | N/A | N/A | N/A | N/A | N/A | N/A | N/A | N/A | 0 | 0 | N/A
BFA 60 [3304] | 1.0753 | 9865.9143 | 266.3797 | 31.5078 | 177.8448 | 57.4036 | N/A | N/A | N/A | N/A | N/A | N/A | 57.4036 | 57.4036 | N/A | 55.4207 | 38.7348 | N/A | 0.14186 | 0.074976 | 0.1195 | 0.074996 | N/A | N/A | 139.2141 | 149.6966 | 30 | 33.7114 | -12.6414 | 58.5317 | N/A | 36.8237 | 142.799 | 56.394 | 243.8056 | N/A | N/A | 0 | 0 | 63.4249 | 183.3107 | N/A | N/A | 27.8578 | 0 | 32.1116 | 0 | N/A | N/A | N/A | N/A | N/A | N/A | N/A | N/A | N/A | N/A | N/A | N/A | N/A | N/A | N/A | N/A | N/A | N/A | N/A | N/A | N/A | N/A | N/A | 0 | 0 | N/A | N/A | N/A | N/A | N/A | N/A | N/A | N/A | N/A | N/A | N/A | 0 | 0 | N/A
BFA 60 [3305] | 1.0637 | 10682.2268 | 288.4201 | 31.6024 | 190.4826 | 57.2495 | N/A | N/A | N/A | N/A | N/A | N/A | 58.6863 | 57.2495 | N/A | 58.6863 | 43.5426 | N/A | 0.11153 | 0.062126 | 0.15677 | 0.094301 | N/A | N/A | 151.1384 | 160.7588 | 30 | 31.2692 | -10.1992 | 68.3244 | N/A | 39.4836 | 148.7973 | 43.5578 | 240.1636 | N/A | N/A | 0 | 0 | 60.7172 | 180.9934 | N/A | N/A | 29.1203 | 0 | 31.0279 | 0 | N/A | N/A | N/A | N/A | N/A | N/A | N/A | N/A | N/A | N/A | N/A | N/A | N/A | N/A | N/A | N/A | N/A | N/A | N/A | N/A | N/A | N/A | N/A | 0 | 0 | N/A | N/A | N/A | N/A | N/A | N/A | N/A | N/A | N/A | N/A | N/A | 0 | 0 | N/A
BFA 60 [3306] | 1.8478 | 19685.7676 | 531.5157 | 20.9414 | 163.8004 | 83.9365 | N/A | N/A | N/A | N/A | N/A | N/A | 83.9365 | 83.9365 | N/A | 70.8057 | 63.9677 | N/A | 0.18817 | 0.11128 | 0.1405 | 0.083572 | N/A | N/A | 189.9707 | 351.0305 | 30 | 57.8788 | -36.8088 | 68.0241 | N/A | 27.0074 | 122.4632 | 62.0594 | 242.0896 | N/A | N/A | 0 | 0 | 58.547 | 177.2916 | N/A | N/A | 30.5981 | 0 | 30.7452 | 0 | N/A | N/A | N/A | N/A | N/A | N/A | N/A | N/A | N/A | N/A | N/A | N/A | N/A | N/A | N/A | N/A | N/A | N/A | N/A | N/A | N/A | N/A | N/A | 0 | 0 | N/A | N/A | N/A | N/A | N/A | N/A | N/A | N/A | N/A | N/A | N/A | 0 | 0 | N/A
BFA 60 [3307] | 1.1283 | 11895.5956 | 321.1811 | 29.2442 | 168.0811 | 61.4084 | N/A | N/A | N/A | N/A | N/A | N/A | 61.4084 | 61.4084 | N/A | 58.1097 | 46.5635 | N/A | 0.15772 | 0.083876 | 0.10841 | 0.067056 | N/A | N/A | 156.9075 | 177.0448 | 30 | 36.0635 | -14.9935 | 65.9702 | N/A | 33.8504 | 134.673 | 50.0155 | 230.0761 | N/A | N/A | 0 | 0 | 61.2021 | 179.3162 | N/A | N/A | 28.0042 | 0 | 31.7388 | 0 | N/A | N/A | N/A | N/A | N/A | N/A | N/A | N/A | N/A | N/A | N/A | N/A | N/A | N/A | N/A | N/A | N/A | N/A | N/A | N/A | N/A | N/A | N/A | 0 | 0 | N/A | N/A | N/A | N/A | N/A | N/A | N/A | N/A | N/A | N/A | N/A | 0 | 0 | N/A
BFA 60 [3308] | 0.84651 | 2479.7643 | 66.9536 | 40.0693 | 157.3815 | 46.6046 | N/A | N/A | N/A | N/A | N/A | N/A | 46.6046 | 46.6046 | N/A | 45.6172 | 34.3736 | N/A | 0.093768 | 0.057573 | 0.035165 | 0.02255 | N/A | N/A | 43.099 | 36.4836 | 30 | 15.6911 | 5.3789 | 31.6072 | 17.2544 | 42.0862 | 136.0331 | 66.2686 | 225.6786 | N/A | N/A | 0 | 0 | 60.8893 | 182.103 | N/A | N/A | 31.5495 | 0 | 32.6709 | 0 | N/A | N/A | N/A | N/A | N/A | N/A | N/A | N/A | N/A | N/A | N/A | N/A | N/A | N/A | N/A | N/A | N/A | N/A | N/A | N/A | N/A | N/A | N/A | 0 | 0 | N/A | N/A | N/A | N/A | N/A | N/A | N/A | N/A | N/A | N/A | N/A | 0 | 0 | N/A
BFA 60 [3309] | 0.8702 | 17301.1052 | 467.1298 | 29.5161 | 153.8417 | 60.893 | N/A | N/A | N/A | N/A | N/A | N/A | 119.7698 | 60.893 | N/A | 119.7698 | 40.2274 | N/A | 0.14173 | 0.070772 | 0 | 0 | N/A | N/A | 232.4937 | 202.3168 | 30 | 29.4212 | -8.3512 | 117.6096 | 30.2964 | 29.8484 | 163.2289 | 64.6736 | 228.3003 | N/A | N/A | 0 | 0 | 59.6014 | 181.2987 | N/A | N/A | 26.5351 | 0 | 27.8001 | 0 | N/A | N/A | N/A | N/A | N/A | N/A | N/A | N/A | N/A | N/A | N/A | N/A | N/A | N/A | N/A | N/A | N/A | N/A | N/A | N/A | N/A | N/A | N/A | 0 | 0 | N/A | N/A | N/A | N/A | N/A | N/A | N/A | N/A | N/A | N/A | N/A | 0 | 0 | N/A
BFA 60 [3310] | 0.59911 | 597.2459 | 16.1256 | 51.6938 | 176.0576 | 38.2307 | N/A | N/A | N/A | N/A | N/A | N/A | 38.2307 | 38.2307 | N/A | 36.6372 | 34.3035 | N/A | 0.032977 | 0.021021 | 0.029284 | 0.016084 | N/A | N/A | 12.6539 | 7.5811 | 30 | 7.3198 | 13.7502 | 16.3186 | 10.7942 | 55.2073 | 147.6528 | 69.9371 | 238.5195 | N/A | N/A | 0 | 0 | 61.415 | 179.0214 | N/A | N/A | 32.5146 | 0 | 28.7772 | 0 | N/A | N/A | N/A | N/A | N/A | N/A | N/A | N/A | N/A | N/A | N/A | N/A | N/A | N/A | N/A | N/A | N/A | N/A | N/A | N/A | N/A | N/A | N/A | 0 | 0 | N/A | N/A | N/A | N/A | N/A | N/A | N/A | N/A | N/A | N/A | N/A | 0 | 0 | N/A
BFA 60 [3311] | 0.7849 | 4186.9406 | 113.0474 | 40.3817 | 184.3477 | 46.3051 | N/A | N/A | N/A | N/A | N/A | N/A | 46.3051 | 46.3051 | N/A | 41.6437 | 39.0608 | N/A | 0.082824 | 0.048737 | 0.089784 | 0.050448 | N/A | N/A | 73.2407 | 57.4869 | 30 | 19.3103 | 1.7597 | 43.3649 | 20.785 | 47.7261 | 144.9901 | 50.2277 | 229.2812 | N/A | N/A | 0 | 0 | 62.0177 | 182.2769 | N/A | N/A | 30.4746 | 0 | 29.3309 | 0 | N/A | N/A | N/A | N/A | N/A | N/A | N/A | N/A | N/A | N/A | N/A | N/A | N/A | N/A | N/A | N/A | N/A | N/A | N/A | N/A | N/A | N/A | N/A | 0 | 0 | N/A | N/A | N/A | N/A | N/A | N/A | N/A | N/A | N/A | N/A | N/A | 0 | 0 | N/A
BFA 60 [3312] | 0.64807 | 574.433 | 15.5097 | 49.1195 | 194.0253 | 39.6785 | N/A | N/A | N/A | N/A | N/A | N/A | 39.6785 | 39.6785 | N/A | 34.8918 | 36.9597 | N/A | 0.026183 | 0.016818 | 0.042282 | 0.023933 | N/A | N/A | 11.7265 | 7.5997 | 30 | 7.5972 | 13.4728 | 15.1222 | 10.4459 | 63.2874 | 139.5701 | 55.2216 | 230.679 | N/A | N/A | 0 | 0 | 59.5745 | 180.1953 | N/A | N/A | 32.7146 | 0 | 29.5119 | 0 | N/A | N/A | N/A | N/A | N/A | N/A | N/A | N/A | N/A | N/A | N/A | N/A | N/A | N/A | N/A | N/A | N/A | N/A | N/A | N/A | N/A | N/A | N/A | 0 | 0 | N/A | N/A | N/A | N/A | N/A | N/A | N/A | N/A | N/A | N/A | N/A | 0 | 0 | N/A
BFA 60 [3313] | 2.5777 | 28261.1997 | 763.0524 | 15.6402 | 167.9357 | 111.2778 | N/A | N/A | N/A | N/A | N/A | N/A | 111.2778 | 111.2778 | N/A | 87.0011 | 97.6552 | N/A | 0.21684 | 0.11282 | 0.18632 | 0.1249 | N/A | N/A | 205.7155 | 530.2802 | 30 | 85.024 | -63.954 | 66.4782 | N/A | 34.9948 | 101.5078 | 41.9756 | 239.8045 | N/A | N/A | 0 | 0 | 56.2519 | 179.2697 | N/A | N/A | 27.4879 | 0 | 33.8358 | 0 | N/A | N/A | N/A | N/A | N/A | N/A | N/A | N/A | N/A | N/A | N/A | N/A | N/A | N/A | N/A | N/A | N/A | N/A | N/A | N/A | N/A | N/A | N/A | 0 | 0 | N/A | N/A | N/A | N/A | N/A | N/A | N/A | N/A | N/A | N/A | N/A | 0 | 0 | N/A
BFA 60 [3314] | 1.0056 | 9505.6773 | 256.6533 | 32.4317 | 178.1231 | 55.9395 | N/A | N/A | N/A | N/A | N/A | N/A | 55.9395 | 55.9395 | N/A | 54.0806 | 40.0652 | N/A | 0.12893 | 0.073395 | 0.1153 | 0.063914 | N/A | N/A | 137.6416 | 138.4094 | 30 | 30.45 | -9.38 | 62.4347 | N/A | 37.7086 | 143.3936 | 48.4969 | 233.9142 | N/A | N/A | 0 | 0 | 60.9014 | 181.1948 | N/A | N/A | 29.651 | 0 | 29.0004 | 0 | N/A | N/A | N/A | N/A | N/A | N/A | N/A | N/A | N/A | N/A | N/A | N/A | N/A | N/A | N/A | N/A | N/A | N/A | N/A | N/A | N/A | N/A | N/A | 0 | 0 | N/A | N/A | N/A | N/A | N/A | N/A | N/A | N/A | N/A | N/A | N/A | 0 | 0 | N/A
BFA 60 [3315] | 0.67121 | 502.7672 | 13.5747 | 48.2261 | 199.1763 | 40.2264 | N/A | N/A | N/A | N/A | N/A | N/A | 40.2264 | 40.2264 | N/A | 35.1321 | 36.6301 | N/A | 0.028077 | 0.016634 | 0.047151 | 0.022479 | N/A | N/A | 10.1237 | 6.7951 | 30 | 7.3892 | 13.6808 | 13.6082 | 9.9211 | 60.9514 | 147.6217 | 62.335 | 253.2418 | N/A | N/A | 0 | 0 | 58.9539 | 180.9077 | N/A | N/A | 30.6451 | 0 | 25.4891 | 0 | N/A | N/A | N/A | N/A | N/A | N/A | N/A | N/A | N/A | N/A | N/A | N/A | N/A | N/A | N/A | N/A | N/A | N/A | N/A | N/A | N/A | N/A | N/A | 0 | 0 | N/A | N/A | N/A | N/A | N/A | N/A | N/A | N/A | N/A | N/A | N/A | 0 | 0 | N/A
BFA 60 [3316] | 1.1656 | 4418.2556 | 119.2929 | 34.9452 | 184.6631 | 52.3749 | N/A | N/A | N/A | N/A | N/A | N/A | 52.3749 | 52.3749 | N/A | 40.3176 | 36.2488 | N/A | 0.11009 | 0.068293 | 0.11564 | 0.06385 | N/A | N/A | 68.3301 | 79.6472 | 30 | 26.4802 | -5.4102 | 33.3703 | N/A | 48.1336 | 133.4367 | 60.2281 | 251.101 | N/A | N/A | 0 | 0 | 61.3091 | 182.4072 | N/A | N/A | 31.8125 | 0 | 28.9044 | 0 | N/A | N/A | N/A | N/A | N/A | N/A | N/A | N/A | N/A | N/A | N/A | N/A | N/A | N/A | N/A | N/A | N/A | N/A | N/A | N/A | N/A | N/A | N/A | 0 | 0 | N/A | N/A | N/A | N/A | N/A | N/A | N/A | N/A | N/A | N/A | N/A | 0 | 0 | N/A
BFA 60 [3317] | 0.9164 | 4806.5035 | 129.7756 | 34.3691 | 169.2676 | 53.1424 | N/A | N/A | N/A | N/A | N/A | N/A | 53.1424 | 53.1424 | N/A | 44.5802 | 36.1821 | N/A | 0.12056 | 0.059276 | 0.087662 | 0.045515 | N/A | N/A | 73.2611 | 67.1362 | 30 | 25.3462 | -4.2762 | 37.9268 | 21.2234 | 42.3796 | 127.8168 | 58.2334 | 234.212 | N/A | N/A | 0 | 0 | 59.6438 | 181.2035 | N/A | N/A | 26.1825 | 0 | 27.4389 | 0 | N/A | N/A | N/A | N/A | N/A | N/A | N/A | N/A | N/A | N/A | N/A | N/A | N/A | N/A | N/A | N/A | N/A | N/A | N/A | N/A | N/A | N/A | N/A | 0 | 0 | N/A | N/A | N/A | N/A | N/A | N/A | N/A | N/A | N/A | N/A | N/A | 0 | 0 | N/A
BFA 60 [3318] | 1.5775 | 35479.8237 | 957.9552 | 20.642 | 170.5609 | 85.0995 | N/A | N/A | N/A | N/A | N/A | N/A | 105.5031 | 85.0995 | N/A | 105.5031 | 68.4931 | N/A | 0.19551 | 0.1083 | 0.14156 | 0.072452 | N/A | N/A | 337.7064 | 532.7398 | 30 | 62.0206 | -40.9506 | 114.4131 | N/A | 22.894 | 143.6946 | 53.8564 | 244.5904 | N/A | N/A | 0 | 0 | 61.0357 | 179.6995 | N/A | N/A | 28.9837 | 0 | 27.1039 | 0 | N/A | N/A | N/A | N/A | N/A | N/A | N/A | N/A | N/A | N/A | N/A | N/A | N/A | N/A | N/A | N/A | N/A | N/A | N/A | N/A | N/A | N/A | N/A | 0 | 0 | N/A | N/A | N/A | N/A | N/A | N/A | N/A | N/A | N/A | N/A | N/A | 0 | 0 | N/A
BFA 60 [3319] | 0.63747 | 2375.08 | 64.1272 | 45.3246 | 180.6666 | 42.1881 | N/A | N/A | N/A | N/A | N/A | N/A | 42.1881 | 42.1881 | N/A | 41.3538 | 38.5788 | N/A | 0.061203 | 0.035789 | 0.046938 | 0.028244 | N/A | N/A | 45.6009 | 29.0691 | 30 | 12.0905 | 8.9795 | 39.2883 | 16.8045 | 48.4793 | 154.2339 | 51.6338 | 217.4743 | N/A | N/A | 0 | 0 | 59.7795 | 185.2947 | N/A | N/A | 30.3173 | 0 | 31.037 | 0 | N/A | N/A | N/A | N/A | N/A | N/A | N/A | N/A | N/A | N/A | N/A | N/A | N/A | N/A | N/A | N/A | N/A | N/A | N/A | N/A | N/A | N/A | N/A | 0 | 0 | N/A | N/A | N/A | N/A | N/A | N/A | N/A | N/A | N/A | N/A | N/A | 0 | 0 | N/A
BFA 60 [3320] | 2.2927 | 16517.9129 | 445.9836 | 19.7903 | 163.7438 | 88.6056 | N/A | N/A | N/A | N/A | N/A | N/A | 88.6056 | 88.6056 | N/A | 64.1942 | 77.7805 | N/A | 0.20999 | 0.1284 | 0.17096 | 0.1056 | N/A | N/A | 151.0007 | 346.1991 | 30 | 63.7803 | -42.7103 | 51.7963 | N/A | 44.1624 | 95.4908 | 46.8996 | 234.0661 | N/A | N/A | 0 | 0 | 60.9533 | 178.9809 | N/A | N/A | 31.4434 | 0 | 31.7035 | 0 | N/A | N/A | N/A | N/A | N/A | N/A | N/A | N/A | N/A | N/A | N/A | N/A | N/A | N/A | N/A | N/A | N/A | N/A | N/A | N/A | N/A | N/A | N/A | 0 | 0 | N/A | N/A | N/A | N/A | N/A | N/A | N/A | N/A | N/A | N/A | N/A | 0 | 0 | N/A
BFA 60 [3321] | 1.1213 | 3933.1033 | 106.1938 | 35.7241 | 177.5342 | 51.3802 | N/A | N/A | N/A | N/A | N/A | N/A | 51.3802 | 51.3802 | N/A | 39.3609 | 37.0607 | N/A | 0.10521 | 0.066147 | 0.10358 | 0.058741 | N/A | N/A | 62.0047 | 69.5284 | 30 | 24.4997 | -3.4297 | 32.1074 | N/A | 49.7983 | 124.966 | 56.2415 | 238.802 | N/A | N/A | 0 | 0 | 60.1589 | 178.217 | N/A | N/A | 32.157 | 0 | 29.5572 | 0 | N/A | N/A | N/A | N/A | N/A | N/A | N/A | N/A | N/A | N/A | N/A | N/A | N/A | N/A | N/A | N/A | N/A | N/A | N/A | N/A | N/A | N/A | N/A | 0 | 0 | N/A | N/A | N/A | N/A | N/A | N/A | N/A | N/A | N/A | N/A | N/A | 0 | 0 | N/A
BFA 60 [3322] | 0.79797 | 5752.5336 | 155.3184 | 35.1273 | 154.2491 | 52.1382 | N/A | N/A | N/A | N/A | N/A | N/A | 60.2298 | 52.1382 | N/A | 60.2298 | 35.304 | N/A | 0.12247 | 0.066247 | 0.025311 | 0.012531 | N/A | N/A | 89.3693 | 71.3143 | 30 | 20.9978 | 0.07221 | 54.7918 | 22.4764 | 35.4717 | 145.1205 | 60.4648 | 220.7581 | N/A | N/A | 0 | 0 | 59.4201 | 178.9991 | N/A | N/A | 28.4103 | 0 | 26.3379 | 0 | N/A | N/A | N/A | N/A | N/A | N/A | N/A | N/A | N/A | N/A | N/A | N/A | N/A | N/A | N/A | N/A | N/A | N/A | N/A | N/A | N/A | N/A | N/A | 0 | 0 | N/A | N/A | N/A | N/A | N/A | N/A | N/A | N/A | N/A | N/A | N/A | 0 | 0 | N/A
BFA 60 [3323] | 1.2328 | 10352.5457 | 279.5187 | 27.7182 | 150.2195 | 64.499 | N/A | N/A | N/A | N/A | N/A | N/A | 69.9915 | 64.499 | N/A | 69.9915 | 44.6125 | N/A | 0.16347 | 0.097325 | 0.047027 | 0.02554 | N/A | N/A | 130.0107 | 160.2824 | 30 | 34.2306 | -13.1606 | 61.5375 | N/A | 28.6298 | 134.4773 | 74.1268 | 231.6272 | N/A | N/A | 0 | 0 | 64.1135 | 181.5164 | N/A | N/A | 30.7688 | 0 | 28.5057 | 0 | N/A | N/A | N/A | N/A | N/A | N/A | N/A | N/A | N/A | N/A | N/A | N/A | N/A | N/A | N/A | N/A | N/A | N/A | N/A | N/A | N/A | N/A | N/A | 0 | 0 | N/A | N/A | N/A | N/A | N/A | N/A | N/A | N/A | N/A | N/A | N/A | 0 | 0 | N/A
BFA 60 [3324] | 1.9005 | 20311.6704 | 548.4151 | 19.5426 | 215.2815 | 89.6843 | N/A | N/A | N/A | N/A | N/A | N/A | 93.5685 | 89.6843 | N/A | 93.5685 | 60.0725 | N/A | 0.12117 | 0.069534 | 0.25042 | 0.1405 | N/A | N/A | 183.4486 | 348.6473 | 30 | 52.7724 | -31.7024 | 77.2667 | N/A | 46.923 | 144.6653 | 31.1451 | 269.311 | N/A | N/A | 0 | 0 | 62.8917 | 178.998 | N/A | N/A | 29.8485 | 0 | 29.2951 | 0 | N/A | N/A | N/A | N/A | N/A | N/A | N/A | N/A | N/A | N/A | N/A | N/A | N/A | N/A | N/A | N/A | N/A | N/A | N/A | N/A | N/A | N/A | N/A | 0 | 0 | N/A | N/A | N/A | N/A | N/A | N/A | N/A | N/A | N/A | N/A | N/A | 0 | 0 | N/A
BFA 60 [3325] | 0.97834 | 2484.9451 | 67.0935 | 39.5082 | 177.6213 | 47.1558 | N/A | N/A | N/A | N/A | N/A | N/A | 47.1558 | 47.1558 | N/A | 36.1122 | 37.8045 | N/A | 0.091351 | 0.048401 | 0.081427 | 0.049386 | N/A | N/A | 42.6841 | 41.7596 | 30 | 19.1466 | 1.9234 | 25.9571 | 17.1612 | 61.8772 | 113.7702 | 52.5847 | 228.5132 | N/A | N/A | 0 | 0 | 60.3179 | 182.5861 | N/A | N/A | 27.9163 | 0 | 31.2371 | 0 | N/A | N/A | N/A | N/A | N/A | N/A | N/A | N/A | N/A | N/A | N/A | N/A | N/A | N/A | N/A | N/A | N/A | N/A | N/A | N/A | N/A | N/A | N/A | 0 | 0 | N/A | N/A | N/A | N/A | N/A | N/A | N/A | N/A | N/A | N/A | N/A | 0 | 0 | N/A
BFA 60 [3326] | 0.68814 | 2537.9467 | 68.5246 | 40.3421 | 160.662 | 46.3428 | N/A | N/A | N/A | N/A | N/A | N/A | 46.3428 | 46.3428 | N/A | 45.9253 | 35.2733 | N/A | 0.088535 | 0.0459 | 0.035006 | 0.018688 | N/A | N/A | 44.3594 | 30.5255 | 30 | 14.955 | 6.115 | 33.941 | 17.0173 | 42.1552 | 140.4047 | 61.4866 | 223.1843 | N/A | N/A | 0 | 0 | 58.9459 | 181.465 | N/A | N/A | 27.4041 | 0 | 28.0953 | 0 | N/A | N/A | N/A | N/A | N/A | N/A | N/A | N/A | N/A | N/A | N/A | N/A | N/A | N/A | N/A | N/A | N/A | N/A | N/A | N/A | N/A | N/A | N/A | 0 | 0 | N/A | N/A | N/A | N/A | N/A | N/A | N/A | N/A | N/A | N/A | N/A | 0 | 0 | N/A
BFA 60 [3327] | 1.0022 | 6595.5344 | 178.0794 | 33.7805 | 179.8529 | 53.9556 | N/A | N/A | N/A | N/A | N/A | N/A | 53.9556 | 53.9556 | N/A | 49.273 | 39.1401 | N/A | 0.10754 | 0.058506 | 0.10889 | 0.068432 | N/A | N/A | 99.0143 | 99.2324 | 30 | 25.9597 | -4.8897 | 50.8135 | N/A | 40.0694 | 142.5331 | 51.2303 | 237.3552 | N/A | N/A | 0 | 0 | 57.8084 | 179.4847 | N/A | N/A | 28.5489 | 0 | 32.1462 | 0 | N/A | N/A | N/A | N/A | N/A | N/A | N/A | N/A | N/A | N/A | N/A | N/A | N/A | N/A | N/A | N/A | N/A | N/A | N/A | N/A | N/A | N/A | N/A | 0 | 0 | N/A | N/A | N/A | N/A | N/A | N/A | N/A | N/A | N/A | N/A | N/A | 0 | 0 | N/A
BFA 60 [3328] | 0.9527 | 10825.7656 | 292.2957 | 31.979 | 168.1147 | 56.6456 | N/A | N/A | N/A | N/A | N/A | N/A | 58.9078 | 56.6456 | N/A | 58.9078 | 43.4652 | N/A | 0.14658 | 0.077268 | 0.09443 | 0.053879 | N/A | N/A | 154.8024 | 147.4804 | 30 | 31.1705 | -10.1005 | 69.4616 | 28.484 | 35.2184 | 140.303 | 48.5376 | 224.634 | N/A | N/A | 0 | 0 | 61.8634 | 178.8153 | N/A | N/A | 27.796 | 0 | 29.708 | 0 | N/A | N/A | N/A | N/A | N/A | N/A | N/A | N/A | N/A | N/A | N/A | N/A | N/A | N/A | N/A | N/A | N/A | N/A | N/A | N/A | N/A | N/A | N/A | 0 | 0 | N/A | N/A | N/A | N/A | N/A | N/A | N/A | N/A | N/A | N/A | N/A | 0 | 0 | N/A
BFA 60 [3329] | 0.77752 | 3052.9124 | 82.4286 | 40.5912 | 162.2994 | 46.1072 | N/A | N/A | N/A | N/A | N/A | N/A | 46.1072 | 46.1072 | N/A | 42.0924 | 35.2212 | N/A | 0.10106 | 0.059571 | 0.056061 | 0.027889 | N/A | N/A | 53.6328 | 41.7004 | 30 | 17.6907 | 3.3793 | 34.5143 | 18.7511 | 45.6953 | 129.0498 | 58.8368 | 221.09 | N/A | N/A | 0 | 0 | 62.2507 | 179.3477 | N/A | N/A | 30.5181 | 0 | 26.4487 | 0 | N/A | N/A | N/A | N/A | N/A | N/A | N/A | N/A | N/A | N/A | N/A | N/A | N/A | N/A | N/A | N/A | N/A | N/A | N/A | N/A | N/A | N/A | N/A | 0 | 0 | N/A | N/A | N/A | N/A | N/A | N/A | N/A | N/A | N/A | N/A | N/A | 0 | 0 | N/A
BFA 60 [3330] | 0.72324 | 622.3702 | 16.804 | 46.7835 | 163.2805 | 41.1652 | N/A | N/A | N/A | N/A | N/A | N/A | 41.1652 | 41.1652 | N/A | 38.0322 | 35.1231 | N/A | 0.048197 | 0.02856 | 0.028634 | 0.016441 | N/A | N/A | 12.2463 | 8.8571 | 30 | 8.6124 | 12.4576 | 14.5887 | 10.6164 | 53.1805 | 126.1009 | 67.1783 | 226.6743 | N/A | N/A | 0 | 0 | 58.6653 | 180.8208 | N/A | N/A | 30.649 | 0 | 29.8633 | 0 | N/A | N/A | N/A | N/A | N/A | N/A | N/A | N/A | N/A | N/A | N/A | N/A | N/A | N/A | N/A | N/A | N/A | N/A | N/A | N/A | N/A | N/A | N/A | 0 | 0 | N/A | N/A | N/A | N/A | N/A | N/A | N/A | N/A | N/A | N/A | N/A | 0 | 0 | N/A
BFA 60 [3331] | 0.83289 | 3698.1954 | 99.8513 | 39.231 | 184.2574 | 47.4347 | N/A | N/A | N/A | N/A | N/A | N/A | 47.4347 | 47.4347 | N/A | 37.9445 | 41.6414 | N/A | 0.080368 | 0.046566 | 0.088479 | 0.050444 | N/A | N/A | 63.1508 | 52.5974 | 30 | 19.2692 | 1.8008 | 38.3846 | 19.4908 | 52.4513 | 133.1316 | 46.5915 | 223.693 | N/A | N/A | 0 | 0 | 59.8411 | 181.5106 | N/A | N/A | 30.0882 | 0 | 29.6887 | 0 | N/A | N/A | N/A | N/A | N/A | N/A | N/A | N/A | N/A | N/A | N/A | N/A | N/A | N/A | N/A | N/A | N/A | N/A | N/A | N/A | N/A | N/A | N/A | 0 | 0 | N/A | N/A | N/A | N/A | N/A | N/A | N/A | N/A | N/A | N/A | N/A | 0 | 0 | N/A
BFA 60 [3332] | 1.1122 | 9257.7009 | 249.9579 | 31.2429 | 177.022 | 57.8405 | N/A | N/A | N/A | N/A | N/A | N/A | 57.8405 | 57.8405 | N/A | 44.423 | 46.9643 | N/A | 0.1348 | 0.083619 | 0.11865 | 0.066171 | N/A | N/A | 129.6452 | 144.1878 | 30 | 31.4581 | -10.3881 | 58.8573 | N/A | 42.5612 | 128.3691 | 41.1584 | 223.0757 | N/A | N/A | 0 | 0 | 59.2092 | 180.9644 | N/A | N/A | 31.8113 | 0 | 29.148 | 0 | N/A | N/A | N/A | N/A | N/A | N/A | N/A | N/A | N/A | N/A | N/A | N/A | N/A | N/A | N/A | N/A | N/A | N/A | N/A | N/A | N/A | N/A | N/A | 0 | 0 | N/A | N/A | N/A | N/A | N/A | N/A | N/A | N/A | N/A | N/A | N/A | 0 | 0 | N/A
BFA 60 [3333] | 1.1342 | 5145.5098 | 138.9288 | 33.9697 | 181.8341 | 53.6909 | N/A | N/A | N/A | N/A | N/A | N/A | 53.6909 | 53.6909 | N/A | 37.8341 | 38.6104 | N/A | 0.11895 | 0.068882 | 0.12215 | 0.067575 | N/A | N/A | 77.6271 | 88.043 | 30 | 28.9095 | -7.8395 | 35.5974 | N/A | 52.9553 | 122.3997 | 51.2964 | 239.1616 | N/A | N/A | 0 | 0 | 62.5139 | 180.5985 | N/A | N/A | 30.0741 | 0 | 28.9516 | 0 | N/A | N/A | N/A | N/A | N/A | N/A | N/A | N/A | N/A | N/A | N/A | N/A | N/A | N/A | N/A | N/A | N/A | N/A | N/A | N/A | N/A | N/A | N/A | 0 | 0 | N/A | N/A | N/A | N/A | N/A | N/A | N/A | N/A | N/A | N/A | N/A | 0 | 0 | N/A
BFA 60 [3334] | 0.82897 | 4709.844 | 127.1658 | 37.4917 | 164.2909 | 49.2896 | N/A | N/A | N/A | N/A | N/A | N/A | 55.2483 | 49.2896 | N/A | 55.2483 | 34.4492 | N/A | 0.10561 | 0.060657 | 0.040692 | 0.024617 | N/A | N/A | 77.3991 | 64.1612 | 30 | 20.3496 | 0.72041 | 46.2893 | 21.3806 | 38.4207 | 149.5574 | 67.3482 | 235.6204 | N/A | N/A | 0 | 0 | 60.9449 | 183.1154 | N/A | N/A | 29.8708 | 0 | 31.1716 | 0 | N/A | N/A | N/A | N/A | N/A | N/A | N/A | N/A | N/A | N/A | N/A | N/A | N/A | N/A | N/A | N/A | N/A | N/A | N/A | N/A | N/A | N/A | N/A | 0 | 0 | N/A | N/A | N/A | N/A | N/A | N/A | N/A | N/A | N/A | N/A | N/A | 0 | 0 | N/A
BFA 60 [3335] | 1.1096 | 7907.3685 | 213.4989 | 33.116 | 167.4582 | 54.9113 | N/A | N/A | N/A | N/A | N/A | N/A | 54.9113 | 54.9113 | N/A | 52.3754 | 38.5072 | N/A | 0.1373 | 0.089644 | 0.087733 | 0.052689 | N/A | N/A | 116.642 | 129.426 | 30 | 28.3888 | -7.3188 | 55.7077 | N/A | 37.3397 | 136.2204 | 52.5072 | 227.4325 | N/A | N/A | 0 | 0 | 61.1647 | 179.9363 | N/A | N/A | 33.14 | 0 | 30.9876 | 0 | N/A | N/A | N/A | N/A | N/A | N/A | N/A | N/A | N/A | N/A | N/A | N/A | N/A | N/A | N/A | N/A | N/A | N/A | N/A | N/A | N/A | N/A | N/A | 0 | 0 | N/A | N/A | N/A | N/A | N/A | N/A | N/A | N/A | N/A | N/A | N/A | 0 | 0 | N/A
BFA 60 [3336] | 1.6663 | 12080.9631 | 326.186 | 24.4522 | 163.8411 | 72.4753 | N/A | N/A | N/A | N/A | N/A | N/A | 72.4753 | 72.4753 | N/A | 55.1877 | 52.3544 | N/A | 0.17211 | 0.10355 | 0.1325 | 0.079562 | N/A | N/A | 135.0196 | 224.9828 | 30 | 46.5535 | -25.4835 | 51.9014 | N/A | 33.2167 | 117.8239 | 61.6171 | 239.6185 | N/A | N/A | 0 | 0 | 59.4182 | 176.8456 | N/A | N/A | 31.0349 | 0 | 30.9839 | 0 | N/A | N/A | N/A | N/A | N/A | N/A | N/A | N/A | N/A | N/A | N/A | N/A | N/A | N/A | N/A | N/A | N/A | N/A | N/A | N/A | N/A | N/A | N/A | 0 | 0 | N/A | N/A | N/A | N/A | N/A | N/A | N/A | N/A | N/A | N/A | N/A | 0 | 0 | N/A
BFA 60 [3337] | 1.0501 | 4888.3932 | 131.9866 | 34.8743 | 168.4869 | 52.4679 | N/A | N/A | N/A | N/A | N/A | N/A | 52.4679 | 52.4679 | N/A | 40.8855 | 39.7848 | N/A | 0.12119 | 0.066028 | 0.091116 | 0.058543 | N/A | N/A | 75.4671 | 79.247 | 30 | 24.3706 | -3.3006 | 40.1172 | N/A | 47.7652 | 117.7381 | 49.012 | 221.2157 | N/A | N/A | 0 | 0 | 59.0498 | 178.7161 | N/A | N/A | 28.5823 | 0 | 32.7213 | 0 | N/A | N/A | N/A | N/A | N/A | N/A | N/A | N/A | N/A | N/A | N/A | N/A | N/A | N/A | N/A | N/A | N/A | N/A | N/A | N/A | N/A | N/A | N/A | 0 | 0 | N/A | N/A | N/A | N/A | N/A | N/A | N/A | N/A | N/A | N/A | N/A | 0 | 0 | N/A
BFA 60 [3338] | 1.0616 | 7314.3125 | 197.4864 | 34.0596 | 173.5325 | 53.5662 | N/A | N/A | N/A | N/A | N/A | N/A | 57.2927 | 53.5662 | N/A | 57.2927 | 37.0222 | N/A | 0.11544 | 0.076514 | 0.086013 | 0.048455 | N/A | N/A | 110.6032 | 117.4195 | 30 | 25.7212 | -4.6512 | 56.8739 | N/A | 36.8997 | 147.7417 | 56.5345 | 236.9898 | N/A | N/A | 0 | 0 | 58.5973 | 180.6506 | N/A | N/A | 33.5359 | 0 | 29.3945 | 0 | N/A | N/A | N/A | N/A | N/A | N/A | N/A | N/A | N/A | N/A | N/A | N/A | N/A | N/A | N/A | N/A | N/A | N/A | N/A | N/A | N/A | N/A | N/A | 0 | 0 | N/A | N/A | N/A | N/A | N/A | N/A | N/A | N/A | N/A | N/A | N/A | 0 | 0 | N/A
BFA 60 [3339] | 1.22 | 9214.1055 | 248.7808 | 29.1383 | 177.0951 | 61.6118 | N/A | N/A | N/A | N/A | N/A | N/A | 61.6118 | 61.6118 | N/A | 52.1285 | 39.5279 | N/A | 0.12929 | 0.07392 | 0.13227 | 0.074743 | N/A | N/A | 121.1364 | 147.7832 | 30 | 34.0055 | -12.9355 | 54.1919 | N/A | 36.9874 | 134.8372 | 52.2626 | 241.536 | N/A | N/A | 0 | 0 | 56.5705 | 176.2709 | N/A | N/A | 29.7589 | 0 | 29.4699 | 0 | N/A | N/A | N/A | N/A | N/A | N/A | N/A | N/A | N/A | N/A | N/A | N/A | N/A | N/A | N/A | N/A | N/A | N/A | N/A | N/A | N/A | N/A | N/A | 0 | 0 | N/A | N/A | N/A | N/A | N/A | N/A | N/A | N/A | N/A | N/A | N/A | 0 | 0 | N/A
BFA 60 [3340] | 1.1569 | 5461.7217 | 147.4665 | 26.7043 | 134.136 | 66.7577 | N/A | N/A | N/A | N/A | N/A | N/A | 66.7577 | 66.7577 | N/A | 59.9649 | 46.9103 | N/A | 0.16389 | 0.084899 | 0.043733 | 0.019645 | N/A | N/A | 66.2695 | 76.6702 | 30 | 23.3685 | -2.2985 | 48.4977 | N/A | 30.173 | 104.0475 | 63.1256 | 209.3668 | N/A | N/A | 0 | 0 | 58.2829 | 179.489 | N/A | N/A | 27.385 | 0 | 24.1896 | 0 | N/A | N/A | N/A | N/A | N/A | N/A | N/A | N/A | N/A | N/A | N/A | N/A | N/A | N/A | N/A | N/A | N/A | N/A | N/A | N/A | N/A | N/A | N/A | 0 | 0 | N/A | N/A | N/A | N/A | N/A | N/A | N/A | N/A | N/A | N/A | N/A | 0 | 0 | N/A
BFA 60 [3341] | 0.66317 | 2530.3962 | 68.3207 | 41.1105 | 154.9972 | 45.6265 | N/A | N/A | N/A | N/A | N/A | N/A | 47.3383 | 45.6265 | N/A | 47.3383 | 34.8425 | N/A | 0.09252 | 0.048571 | 0.021817 | 0.013507 | N/A | N/A | 44.9218 | 29.7906 | 30 | 13.8072 | 7.2628 | 36.6533 | 17.2418 | 41.8144 | 142.2995 | 61.2296 | 216.3659 | N/A | N/A | 0 | 0 | 60.1932 | 180.6326 | N/A | N/A | 27.6984 | 0 | 31.7615 | 0 | N/A | N/A | N/A | N/A | N/A | N/A | N/A | N/A | N/A | N/A | N/A | N/A | N/A | N/A | N/A | N/A | N/A | N/A | N/A | N/A | N/A | N/A | N/A | 0 | 0 | N/A | N/A | N/A | N/A | N/A | N/A | N/A | N/A | N/A | N/A | N/A | 0 | 0 | N/A
BFA 60 [3342] | 1.1608 | 12633.6279 | 341.108 | 31.8051 | 179.4007 | 56.9226 | N/A | N/A | N/A | N/A | N/A | N/A | 67.9587 | 56.9226 | N/A | 67.9587 | 39.0919 | N/A | 0.12895 | 0.085802 | 0.14489 | 0.08369 | N/A | N/A | 179.7746 | 208.6907 | 30 | 32.9248 | -11.8548 | 76.7424 | N/A | 36.1566 | 147.4686 | 50.5682 | 238.7387 | N/A | N/A | 0 | 0 | 62.8476 | 176.4472 | N/A | N/A | 33.6385 | 0 | 30.0107 | 0 | N/A | N/A | N/A | N/A | N/A | N/A | N/A | N/A | N/A | N/A | N/A | N/A | N/A | N/A | N/A | N/A | N/A | N/A | N/A | N/A | N/A | N/A | N/A | 0 | 0 | N/A | N/A | N/A | N/A | N/A | N/A | N/A | N/A | N/A | N/A | N/A | 0 | 0 | N/A
BFA 60 [3343] | 0.87522 | 1562.9855 | 42.2006 | 40.9044 | 163.0111 | 45.8156 | N/A | N/A | N/A | N/A | N/A | N/A | 45.8156 | 45.8156 | N/A | 40.6752 | 35.71 | N/A | 0.078066 | 0.048387 | 0.045396 | 0.025141 | N/A | N/A | 27.6329 | 24.1849 | 30 | 13.6792 | 7.3908 | 22.852 | 14.2242 | 48.1441 | 123.9195 | 61.9969 | 225.5779 | N/A | N/A | 0 | 0 | 57.4946 | 181.7332 | N/A | N/A | 31.7915 | 0 | 28.9783 | 0 | N/A | N/A | N/A | N/A | N/A | N/A | N/A | N/A | N/A | N/A | N/A | N/A | N/A | N/A | N/A | N/A | N/A | N/A | N/A | N/A | N/A | N/A | N/A | 0 | 0 | N/A | N/A | N/A | N/A | N/A | N/A | N/A | N/A | N/A | N/A | N/A | 0 | 0 | N/A
BFA 60 [3344] | 1.1186 | 6934.6939 | 187.2367 | 31.9405 | 179.1703 | 56.7067 | N/A | N/A | N/A | N/A | N/A | N/A | 56.7067 | 56.7067 | N/A | 47.0252 | 39.2643 | N/A | 0.11965 | 0.072336 | 0.11434 | 0.062676 | N/A | N/A | 99.0554 | 110.7988 | 30 | 29.1249 | -8.0549 | 47.6204 | N/A | 40.4632 | 136.1313 | 51.028 | 238.883 | N/A | N/A | 0 | 0 | 57.6826 | 180.7508 | N/A | N/A | 31.1553 | 0 | 28.7286 | 0 | N/A | N/A | N/A | N/A | N/A | N/A | N/A | N/A | N/A | N/A | N/A | N/A | N/A | N/A | N/A | N/A | N/A | N/A | N/A | N/A | N/A | N/A | N/A | 0 | 0 | N/A | N/A | N/A | N/A | N/A | N/A | N/A | N/A | N/A | N/A | N/A | 0 | 0 | N/A
BFA 60 [3345] | 1.6062 | 14858.758 | 401.1865 | 21.7997 | 150.3858 | 80.7834 | N/A | N/A | N/A | N/A | N/A | N/A | 80.7834 | 80.7834 | N/A | 67.8837 | 64.6517 | N/A | 0.19662 | 0.11167 | 0.0926 | 0.044686 | N/A | N/A | 148.986 | 239.2974 | 30 | 46.9375 | -25.8675 | 63.3129 | N/A | 26.351 | 114.2344 | 63.5408 | 228.9038 | N/A | N/A | 0 | 0 | 60.9033 | 182.3512 | N/A | N/A | 29.5958 | 0 | 25.7604 | 0 | N/A | N/A | N/A | N/A | N/A | N/A | N/A | N/A | N/A | N/A | N/A | N/A | N/A | N/A | N/A | N/A | N/A | N/A | N/A | N/A | N/A | N/A | N/A | 0 | 0 | N/A | N/A | N/A | N/A | N/A | N/A | N/A | N/A | N/A | N/A | N/A | 0 | 0 | N/A
BFA 60 [3346] | 0.98146 | 10900.1286 | 294.3035 | 32.7965 | 184.7204 | 55.3856 | N/A | N/A | N/A | N/A | N/A | N/A | 63.6445 | 55.3856 | N/A | 63.6445 | 41.6249 | N/A | 0.1107 | 0.063484 | 0.14461 | 0.080474 | N/A | N/A | 159.4116 | 156.4554 | 30 | 29.2011 | -8.1311 | 74.6555 | 28.1055 | 37.7503 | 151.0464 | 46.2012 | 236.5573 | N/A | N/A | 0 | 0 | 60.3614 | 178.3572 | N/A | N/A | 29.8328 | 0 | 29.0959 | 0 | N/A | N/A | N/A | N/A | N/A | N/A | N/A | N/A | N/A | N/A | N/A | N/A | N/A | N/A | N/A | N/A | N/A | N/A | N/A | N/A | N/A | N/A | N/A | 0 | 0 | N/A | N/A | N/A | N/A | N/A | N/A | N/A | N/A | N/A | N/A | N/A | 0 | 0 | N/A
BFA 60 [3347] | 1.9295 | 17377.325 | 469.1878 | 20.1142 | 157.6714 | 87.2367 | N/A | N/A | N/A | N/A | N/A | N/A | 87.2367 | 87.2367 | N/A | 60.3246 | 75.904 | N/A | 0.20734 | 0.10974 | 0.15272 | 0.093294 | N/A | N/A | 161.35 | 311.3325 | 30 | 59.272 | -38.202 | 58.6359 | N/A | 36.7111 | 97.0866 | 47.0087 | 227.7086 | N/A | N/A | 0 | 0 | 58.5867 | 176.3673 | N/A | N/A | 27.8908 | 0 | 31.4205 | 0 | N/A | N/A | N/A | N/A | N/A | N/A | N/A | N/A | N/A | N/A | N/A | N/A | N/A | N/A | N/A | N/A | N/A | N/A | N/A | N/A | N/A | N/A | N/A | 0 | 0 | N/A | N/A | N/A | N/A | N/A | N/A | N/A | N/A | N/A | N/A | N/A | 0 | 0 | N/A
BFA 60 [3348] | 0.93786 | 4307.1157 | 116.2921 | 36.4883 | 163.4971 | 50.4492 | N/A | N/A | N/A | N/A | N/A | N/A | 50.4492 | 50.4492 | N/A | 42.8633 | 36.5713 | N/A | 0.11495 | 0.064308 | 0.080031 | 0.045971 | N/A | N/A | 69.154 | 64.8567 | 30 | 22.7367 | -1.6667 | 37.8868 | 20.6843 | 44.4603 | 122.41 | 55.6173 | 223.0916 | N/A | N/A | 0 | 0 | 60.6321 | 175.8652 | N/A | N/A | 29.2247 | 0 | 29.8735 | 0 | N/A | N/A | N/A | N/A | N/A | N/A | N/A | N/A | N/A | N/A | N/A | N/A | N/A | N/A | N/A | N/A | N/A | N/A | N/A | N/A | N/A | N/A | N/A | 0 | 0 | N/A | N/A | N/A | N/A | N/A | N/A | N/A | N/A | N/A | N/A | N/A | 0 | 0 | N/A
BFA 60 [3349] | 0.73314 | 2007.5824 | 54.2047 | 42.0377 | 166.6268 | 44.8016 | N/A | N/A | N/A | N/A | N/A | N/A | 44.8016 | 44.8016 | N/A | 42.0795 | 34.8226 | N/A | 0.07829 | 0.040463 | 0.045436 | 0.028014 | N/A | N/A | 36.2965 | 26.6103 | 30 | 14.7051 | 6.3649 | 27.3046 | 15.9217 | 45.8638 | 137.6496 | 65.3044 | 232.1324 | N/A | N/A | 0 | 0 | 59.9657 | 182.2207 | N/A | N/A | 27.3314 | 0 | 31.6564 | 0 | N/A | N/A | N/A | N/A | N/A | N/A | N/A | N/A | N/A | N/A | N/A | N/A | N/A | N/A | N/A | N/A | N/A | N/A | N/A | N/A | N/A | N/A | N/A | 0 | 0 | N/A | N/A | N/A | N/A | N/A | N/A | N/A | N/A | N/A | N/A | N/A | 0 | 0 | N/A
BFA 60 [3350] | 0.83074 | 3594.2035 | 97.0435 | 40.7484 | 186.8839 | 45.9602 | N/A | N/A | N/A | N/A | N/A | N/A | 45.9602 | 45.9602 | N/A | 37.5909 | 41.8046 | N/A | 0.07643 | 0.046967 | 0.084608 | 0.051719 | N/A | N/A | 63.344 | 52.6222 | 30 | 18.2339 | 2.8361 | 39.4232 | 19.5741 | 53.0058 | 137.3599 | 47.0081 | 223.444 | N/A | N/A | 0 | 0 | 61.1204 | 184.2121 | N/A | N/A | 31.571 | 0 | 31.4366 | 0 | N/A | N/A | N/A | N/A | N/A | N/A | N/A | N/A | N/A | N/A | N/A | N/A | N/A | N/A | N/A | N/A | N/A | N/A | N/A | N/A | N/A | N/A | N/A | 0 | 0 | N/A | N/A | N/A | N/A | N/A | N/A | N/A | N/A | N/A | N/A | N/A | 0 | 0 | N/A
BFA 60 [3351] | 0.6994 | 1865.4579 | 50.3674 | 40.3797 | 158.7813 | 46.3071 | N/A | N/A | N/A | N/A | N/A | N/A | 49.2621 | 46.3071 | N/A | 49.2621 | 35.9394 | N/A | 0.070186 | 0.039164 | 0.015793 | 0.0080822 | N/A | N/A | 32.6305 | 22.8217 | 30 | 12.8431 | 8.2269 | 34.0623 | 15.0807 | 40.7192 | 149.9239 | 75.639 | 236.2048 | N/A | N/A | 0 | 0 | 57.4559 | 183.714 | N/A | N/A | 29.1618 | 0 | 27.1015 | 0 | N/A | N/A | N/A | N/A | N/A | N/A | N/A | N/A | N/A | N/A | N/A | N/A | N/A | N/A | N/A | N/A | N/A | N/A | N/A | N/A | N/A | N/A | N/A | 0 | 0 | N/A | N/A | N/A | N/A | N/A | N/A | N/A | N/A | N/A | N/A | N/A | 0 | 0 | N/A
BFA 60 [3352] | 0.96768 | 6554.5158 | 176.9719 | 34.3326 | 172.69 | 53.1919 | N/A | N/A | N/A | N/A | N/A | N/A | 53.1919 | 53.1919 | N/A | 45.9612 | 38.5607 | N/A | 0.1222 | 0.066634 | 0.10248 | 0.05934 | N/A | N/A | 99.8114 | 96.5856 | 30 | 27.1436 | -6.0736 | 48.2952 | 23.9053 | 41.8307 | 132.4244 | 51.1525 | 229.3183 | N/A | N/A | 0 | 0 | 61.0834 | 178.2801 | N/A | N/A | 28.6037 | 0 | 30.0733 | 0 | N/A | N/A | N/A | N/A | N/A | N/A | N/A | N/A | N/A | N/A | N/A | N/A | N/A | N/A | N/A | N/A | N/A | N/A | N/A | N/A | N/A | N/A | N/A | 0 | 0 | N/A | N/A | N/A | N/A | N/A | N/A | N/A | N/A | N/A | N/A | N/A | 0 | 0 | N/A
BFA 60 [3353] | 1.4861 | 12679.5056 | 342.3467 | 25.2186 | 160.9628 | 70.4104 | N/A | N/A | N/A | N/A | N/A | N/A | 70.4104 | 70.4104 | N/A | 64.1449 | 51.5791 | N/A | 0.17526 | 0.10506 | 0.09846 | 0.055513 | N/A | N/A | 145.8648 | 216.763 | 30 | 42.9375 | -21.8675 | 59.0603 | N/A | 29.2109 | 128.3477 | 66.8209 | 239.3293 | N/A | N/A | 0 | 0 | 61.7528 | 182.9771 | N/A | N/A | 30.9415 | 0 | 29.4148 | 0 | N/A | N/A | N/A | N/A | N/A | N/A | N/A | N/A | N/A | N/A | N/A | N/A | N/A | N/A | N/A | N/A | N/A | N/A | N/A | N/A | N/A | N/A | N/A | 0 | 0 | N/A | N/A | N/A | N/A | N/A | N/A | N/A | N/A | N/A | N/A | N/A | 0 | 0 | N/A
BFA 60 [3354] | 0.90309 | 3429.1649 | 92.5875 | 38.5912 | 183.451 | 48.0955 | N/A | N/A | N/A | N/A | N/A | N/A | 48.0955 | 48.0955 | N/A | 40.6938 | 36.7908 | N/A | 0.088362 | 0.052509 | 0.090258 | 0.048534 | N/A | N/A | 57.7523 | 52.1553 | 30 | 20.2922 | 0.77782 | 33.7979 | 19.0468 | 47.7832 | 139.8401 | 57.0005 | 242.2365 | N/A | N/A | 0 | 0 | 60.0337 | 182.7185 | N/A | N/A | 30.721 | 0 | 28.2681 | 0 | N/A | N/A | N/A | N/A | N/A | N/A | N/A | N/A | N/A | N/A | N/A | N/A | N/A | N/A | N/A | N/A | N/A | N/A | N/A | N/A | N/A | N/A | N/A | 0 | 0 | N/A | N/A | N/A | N/A | N/A | N/A | N/A | N/A | N/A | N/A | N/A | 0 | 0 | N/A
BFA 60 [3355] | 1.2486 | 10864.9381 | 293.3533 | 28.0319 | 175.2132 | 63.8349 | N/A | N/A | N/A | N/A | N/A | N/A | 63.8349 | 63.8349 | N/A | 49.0409 | 47.724 | N/A | 0.15909 | 0.074804 | 0.13377 | 0.089427 | N/A | N/A | 137.8651 | 172.1398 | 30 | 39.6257 | -18.5557 | 54.8378 | N/A | 38.198 | 127.7947 | 49.7746 | 238.4479 | N/A | N/A | 0 | 0 | 61.5011 | 182.3173 | N/A | N/A | 25.1835 | 0 | 33.7641 | 0 | N/A | N/A | N/A | N/A | N/A | N/A | N/A | N/A | N/A | N/A | N/A | N/A | N/A | N/A | N/A | N/A | N/A | N/A | N/A | N/A | N/A | N/A | N/A | 0 | 0 | N/A | N/A | N/A | N/A | N/A | N/A | N/A | N/A | N/A | N/A | N/A | 0 | 0 | N/A
BFA 60 [3356] | 0.71516 | 6882.7672 | 185.8347 | 38.987 | 169.3064 | 47.6839 | N/A | N/A | N/A | N/A | N/A | N/A | 70.9682 | 47.6839 | N/A | 70.9682 | 36.1759 | N/A | 0.093539 | 0.050117 | 0.046099 | 0.030134 | N/A | N/A | 116.9167 | 83.6147 | 30 | 19.1265 | 1.9435 | 71.971 | 23.9411 | 39.4288 | 159.166 | 57.7901 | 228.6489 | N/A | N/A | 0 | 0 | 59.7156 | 177.9198 | N/A | N/A | 28.1818 | 0 | 33.1721 | 0 | N/A | N/A | N/A | N/A | N/A | N/A | N/A | N/A | N/A | N/A | N/A | N/A | N/A | N/A | N/A | N/A | N/A | N/A | N/A | N/A | N/A | N/A | N/A | 0 | 0 | N/A | N/A | N/A | N/A | N/A | N/A | N/A | N/A | N/A | N/A | N/A | 0 | 0 | N/A
BFA 60 [3357] | 0.6604 | 432.6918 | 11.6827 | 49.8022 | 175.7779 | 39.2762 | N/A | N/A | N/A | N/A | N/A | N/A | 39.2762 | 39.2762 | N/A | 35.6581 | 35.1282 | N/A | 0.035108 | 0.018695 | 0.031294 | 0.018215 | N/A | N/A | 8.9235 | 5.8931 | 30 | 7.4841 | 13.5859 | 11.563 | 9.4774 | 61.1594 | 126.447 | 64.3326 | 231.117 | N/A | N/A | 0 | 0 | 59.3239 | 180.0408 | N/A | N/A | 28.0356 | 0 | 30.2022 | 0 | N/A | N/A | N/A | N/A | N/A | N/A | N/A | N/A | N/A | N/A | N/A | N/A | N/A | N/A | N/A | N/A | N/A | N/A | N/A | N/A | N/A | N/A | N/A | 0 | 0 | N/A | N/A | N/A | N/A | N/A | N/A | N/A | N/A | N/A | N/A | N/A | 0 | 0 | N/A
BFA 60 [3358] | 0.91069 | 7347.3124 | 198.3774 | 36.8109 | 184.304 | 50.0688 | N/A | N/A | N/A | N/A | N/A | N/A | 55.6714 | 50.0688 | N/A | 55.6714 | 39.0442 | N/A | 0.092549 | 0.054179 | 0.12726 | 0.079491 | N/A | N/A | 118.8629 | 108.2469 | 30 | 23.3881 | -2.3181 | 62.8294 | 24.9097 | 41.6902 | 151.472 | 50.6786 | 236.496 | N/A | N/A | 0 | 0 | 61.3826 | 176.9528 | N/A | N/A | 30.3452 | 0 | 31.9912 | 0 | N/A | N/A | N/A | N/A | N/A | N/A | N/A | N/A | N/A | N/A | N/A | N/A | N/A | N/A | N/A | N/A | N/A | N/A | N/A | N/A | N/A | N/A | N/A | 0 | 0 | N/A | N/A | N/A | N/A | N/A | N/A | N/A | N/A | N/A | N/A | N/A | 0 | 0 | N/A
BFA 60 [3359] | 0.79508 | 3496.9622 | 94.418 | 39.5797 | 175.8711 | 47.0846 | N/A | N/A | N/A | N/A | N/A | N/A | 51.8231 | 47.0846 | N/A | 51.8231 | 35.7432 | N/A | 0.077336 | 0.043625 | 0.062436 | 0.033928 | N/A | N/A | 60.1585 | 47.8309 | 30 | 17.033 | 4.037 | 41.0609 | 18.5981 | 41.6088 | 154.4338 | 71.7931 | 250.0933 | N/A | N/A | 0 | 0 | 57.4698 | 180.5808 | N/A | N/A | 29.4271 | 0 | 28.5201 | 0 | N/A | N/A | N/A | N/A | N/A | N/A | N/A | N/A | N/A | N/A | N/A | N/A | N/A | N/A | N/A | N/A | N/A | N/A | N/A | N/A | N/A | N/A | N/A | 0 | 0 | N/A | N/A | N/A | N/A | N/A | N/A | N/A | N/A | N/A | N/A | N/A | 0 | 0 | N/A
BFA 60 [3360] | 2.9392 | 50788.211 | 1371.2817 | 13.2397 | 186.636 | 130.9894 | N/A | N/A | N/A | N/A | N/A | N/A | 130.9894 | 130.9894 | N/A | 129.1089 | 113.2071 | N/A | 0.21584 | 0.13476 | 0.23309 | 0.13245 | N/A | N/A | 314.0595 | 923.0958 | 30 | 110.3973 | -89.3273 | 92.0099 | N/A | 28.3329 | 122.508 | 37.0601 | 258.4836 | N/A | N/A | 0 | 0 | 61.1118 | 181.2756 | N/A | N/A | 31.9785 | 0 | 29.6064 | 0 | N/A | N/A | N/A | N/A | N/A | N/A | N/A | N/A | N/A | N/A | N/A | N/A | N/A | N/A | N/A | N/A | N/A | N/A | N/A | N/A | N/A | N/A | N/A | 0 | 0 | N/A | N/A | N/A | N/A | N/A | N/A | N/A | N/A | N/A | N/A | N/A | 0 | 0 | N/A
BFA 60 [3361] | 0.88656 | 9934.0407 | 268.2191 | 33.6316 | 161.4853 | 54.1662 | N/A | N/A | N/A | N/A | N/A | N/A | 72.0893 | 54.1662 | N/A | 72.0893 | 36.1507 | N/A | 0.1389 | 0.079134 | 0.041185 | 0.020158 | N/A | N/A | 148.5534 | 131.7017 | 30 | 27.2586 | -6.1886 | 72.8874 | 27.9329 | 34.0514 | 151.3145 | 60.3882 | 229.2715 | N/A | N/A | 0 | 0 | 62.7919 | 180.3312 | N/A | N/A | 29.6707 | 0 | 26.0792 | 0 | N/A | N/A | N/A | N/A | N/A | N/A | N/A | N/A | N/A | N/A | N/A | N/A | N/A | N/A | N/A | N/A | N/A | N/A | N/A | N/A | N/A | N/A | N/A | 0 | 0 | N/A | N/A | N/A | N/A | N/A | N/A | N/A | N/A | N/A | N/A | N/A | 0 | 0 | N/A
BFA 60 [3362] | 1.2407 | 11957.7078 | 322.8581 | 28.942 | 169.7328 | 61.9932 | N/A | N/A | N/A | N/A | N/A | N/A | 61.9932 | 61.9932 | N/A | 50.9794 | 53.7265 | N/A | 0.15521 | 0.096631 | 0.11334 | 0.068722 | N/A | N/A | 156.2389 | 193.8483 | 30 | 34.6301 | -13.5601 | 69.0597 | N/A | 36.613 | 127.8269 | 40.2908 | 219.0197 | N/A | N/A | 0 | 0 | 57.7483 | 178.8868 | N/A | N/A | 31.905 | 0 | 31.2298 | 0 | N/A | N/A | N/A | N/A | N/A | N/A | N/A | N/A | N/A | N/A | N/A | N/A | N/A | N/A | N/A | N/A | N/A | N/A | N/A | N/A | N/A | N/A | N/A | 0 | 0 | N/A | N/A | N/A | N/A | N/A | N/A | N/A | N/A | N/A | N/A | N/A | 0 | 0 | N/A
BFA 60 [3363] | 0.78937 | 4244.526 | 114.6022 | 37.8559 | 183.9146 | 48.8856 | N/A | N/A | N/A | N/A | N/A | N/A | 48.8856 | 48.8856 | N/A | 41.4692 | 40.8638 | N/A | 0.083604 | 0.04359 | 0.091566 | 0.049387 | N/A | N/A | 70.3289 | 55.5153 | 30 | 20.0064 | 1.0636 | 42.4317 | 20.0354 | 46.7044 | 140.9963 | 47.2448 | 227.9751 | N/A | N/A | 0 | 0 | 58.2621 | 181.4487 | N/A | N/A | 27.5368 | 0 | 28.3406 | 0 | N/A | N/A | N/A | N/A | N/A | N/A | N/A | N/A | N/A | N/A | N/A | N/A | N/A | N/A | N/A | N/A | N/A | N/A | N/A | N/A | N/A | N/A | N/A | 0 | 0 | N/A | N/A | N/A | N/A | N/A | N/A | N/A | N/A | N/A | N/A | N/A | 0 | 0 | N/A
BFA 60 [3364] | 0.82485 | 7751.7779 | 209.298 | 36.0597 | 158.6522 | 50.966 | N/A | N/A | N/A | N/A | N/A | N/A | 65.6141 | 50.966 | N/A | 65.6141 | 36.628 | N/A | 0.12655 | 0.074392 | 0.033402 | 0.016698 | N/A | N/A | 123.1986 | 101.6209 | 30 | 22.5135 | -1.4435 | 68.8634 | 25.2778 | 36.4179 | 149.3946 | 55.0276 | 218.0335 | N/A | N/A | 0 | 0 | 61.0743 | 177.0648 | N/A | N/A | 30.4482 | 0 | 26.561 | 0 | N/A | N/A | N/A | N/A | N/A | N/A | N/A | N/A | N/A | N/A | N/A | N/A | N/A | N/A | N/A | N/A | N/A | N/A | N/A | N/A | N/A | N/A | N/A | 0 | 0 | N/A | N/A | N/A | N/A | N/A | N/A | N/A | N/A | N/A | N/A | N/A | 0 | 0 | N/A
BFA 60 [3365] | 1.0212 | 3970.7105 | 107.2092 | 36.9717 | 181.9733 | 49.8819 | N/A | N/A | N/A | N/A | N/A | N/A | 49.8819 | 49.8819 | N/A | 38.4142 | 38.1409 | N/A | 0.10101 | 0.062381 | 0.10039 | 0.057229 | N/A | N/A | 64.4777 | 65.8469 | 30 | 23.2878 | -2.2178 | 34.1013 | N/A | 51.5714 | 128.647 | 52.1867 | 236.2272 | N/A | N/A | 0 | 0 | 61.0951 | 182.2153 | N/A | N/A | 31.6972 | 0 | 29.6858 | 0 | N/A | N/A | N/A | N/A | N/A | N/A | N/A | N/A | N/A | N/A | N/A | N/A | N/A | N/A | N/A | N/A | N/A | N/A | N/A | N/A | N/A | N/A | N/A | 0 | 0 | N/A | N/A | N/A | N/A | N/A | N/A | N/A | N/A | N/A | N/A | N/A | 0 | 0 | N/A
BFA 60 [3366] | 0.78334 | 2438.0344 | 65.8269 | 41.2715 | 160.7778 | 45.4802 | N/A | N/A | N/A | N/A | N/A | N/A | 45.4802 | 45.4802 | N/A | 39.7248 | 36.1956 | N/A | 0.094662 | 0.056005 | 0.054591 | 0.028203 | N/A | N/A | 43.4213 | 34.0137 | 30 | 15.7791 | 5.2909 | 30.9021 | 17.0981 | 49.3605 | 119.653 | 56.0302 | 214.5282 | N/A | N/A | 0 | 0 | 60.5653 | 177.6728 | N/A | N/A | 30.6099 | 0 | 27.3219 | 0 | N/A | N/A | N/A | N/A | N/A | N/A | N/A | N/A | N/A | N/A | N/A | N/A | N/A | N/A | N/A | N/A | N/A | N/A | N/A | N/A | N/A | N/A | N/A | 0 | 0 | N/A | N/A | N/A | N/A | N/A | N/A | N/A | N/A | N/A | N/A | N/A | 0 | 0 | N/A
BFA 60 [3367] | 1.4038 | 9193.724 | 248.2305 | 27.4954 | 182.3071 | 64.9804 | N/A | N/A | N/A | N/A | N/A | N/A | 64.9804 | 64.9804 | N/A | 51.9363 | 41.3244 | N/A | 0.14304 | 0.071378 | 0.14908 | 0.099344 | N/A | N/A | 114.6025 | 160.8783 | 30 | 39.281 | -18.211 | 46.81 | N/A | 39.6817 | 131.1592 | 56.5645 | 252.2079 | N/A | N/A | 0 | 0 | 58.583 | 180.301 | N/A | N/A | 26.52 | 0 | 33.6794 | 0 | N/A | N/A | N/A | N/A | N/A | N/A | N/A | N/A | N/A | N/A | N/A | N/A | N/A | N/A | N/A | N/A | N/A | N/A | N/A | N/A | N/A | N/A | N/A | 0 | 0 | N/A | N/A | N/A | N/A | N/A | N/A | N/A | N/A | N/A | N/A | N/A | 0 | 0 | N/A
BFA 60 [3368] | 0.90061 | 6217.6943 | 167.8777 | 35.1378 | 170.0017 | 52.1245 | N/A | N/A | N/A | N/A | N/A | N/A | 52.1245 | 52.1245 | N/A | 50.3769 | 38.8789 | N/A | 0.11769 | 0.065752 | 0.075755 | 0.044308 | N/A | N/A | 96.6211 | 87.0179 | 30 | 23.577 | -2.507 | 52.7438 | 22.855 | 38.8721 | 140.8221 | 50.5091 | 224.5527 | N/A | N/A | 0 | 0 | 58.6289 | 180.82 | N/A | N/A | 29.1915 | 0 | 30.3228 | 0 | N/A | N/A | N/A | N/A | N/A | N/A | N/A | N/A | N/A | N/A | N/A | N/A | N/A | N/A | N/A | N/A | N/A | N/A | N/A | N/A | N/A | N/A | N/A | 0 | 0 | N/A | N/A | N/A | N/A | N/A | N/A | N/A | N/A | N/A | N/A | N/A | 0 | 0 | N/A
BFA 60 [3369] | 1.0754 | 5371.1649 | 145.0215 | 36.4548 | 187.4528 | 50.489 | N/A | N/A | N/A | N/A | N/A | N/A | 50.489 | 50.489 | N/A | 42.1702 | 37.1549 | N/A | 0.10443 | 0.06854 | 0.12272 | 0.072145 | N/A | N/A | 86.1701 | 92.6649 | 30 | 25.6372 | -4.5672 | 41.9014 | N/A | 47.0286 | 140.9405 | 55.0713 | 246.3949 | N/A | N/A | 0 | 0 | 63.7986 | 181.6274 | N/A | N/A | 33.2783 | 0 | 30.4501 | 0 | N/A | N/A | N/A | N/A | N/A | N/A | N/A | N/A | N/A | N/A | N/A | N/A | N/A | N/A | N/A | N/A | N/A | N/A | N/A | N/A | N/A | N/A | N/A | 0 | 0 | N/A | N/A | N/A | N/A | N/A | N/A | N/A | N/A | N/A | N/A | N/A | 0 | 0 | N/A
BFA 60 [3370] | 0.97551 | 6459.7742 | 174.4139 | 31.8152 | 157.4351 | 56.9064 | N/A | N/A | N/A | N/A | N/A | N/A | 56.9064 | 56.9064 | N/A | 53.9295 | 36.1753 | N/A | 0.13646 | 0.067747 | 0.067766 | 0.041657 | N/A | N/A | 91.9478 | 89.6963 | 30 | 27.0599 | -5.9899 | 47.7443 | 23.2162 | 35.0529 | 129.5979 | 60.3574 | 226.7615 | N/A | N/A | 0 | 0 | 58.8783 | 178.3423 | N/A | N/A | 26.4029 | 0 | 31.5799 | 0 | N/A | N/A | N/A | N/A | N/A | N/A | N/A | N/A | N/A | N/A | N/A | N/A | N/A | N/A | N/A | N/A | N/A | N/A | N/A | N/A | N/A | N/A | N/A | 0 | 0 | N/A | N/A | N/A | N/A | N/A | N/A | N/A | N/A | N/A | N/A | N/A | 0 | 0 | N/A
BFA 60 [3371] | 2.5932 | 23530.4527 | 635.3222 | 16.6357 | 190.7347 | 104.7906 | N/A | N/A | N/A | N/A | N/A | N/A | 104.7906 | 104.7906 | N/A | 88.1727 | 83.2195 | N/A | 0.1842 | 0.11032 | 0.21156 | 0.12812 | N/A | N/A | 181.8834 | 471.6645 | 30 | 80.234 | -59.164 | 58.6546 | N/A | 51.7835 | 114.3419 | 34.0075 | 254.4487 | N/A | N/A | 0 | 0 | 58.5311 | 179.8424 | N/A | N/A | 30.9172 | 0 | 31.1994 | 0 | N/A | N/A | N/A | N/A | N/A | N/A | N/A | N/A | N/A | N/A | N/A | N/A | N/A | N/A | N/A | N/A | N/A | N/A | N/A | N/A | N/A | N/A | N/A | 0 | 0 | N/A | N/A | N/A | N/A | N/A | N/A | N/A | N/A | N/A | N/A | N/A | 0 | 0 | N/A
BFA 60 [3372] | 0.953 | 3902.1395 | 105.3578 | 37.441 | 171.6431 | 49.3466 | N/A | N/A | N/A | N/A | N/A | N/A | 49.3466 | 49.3466 | N/A | 40.8578 | 37.8145 | N/A | 0.101 | 0.062235 | 0.084923 | 0.048025 | N/A | N/A | 64.0516 | 61.0409 | 30 | 21.4396 | -0.36955 | 36.4013 | 19.8092 | 47.2442 | 126.7108 | 52.7858 | 226.0875 | N/A | N/A | 0 | 0 | 59.69 | 177.4792 | N/A | N/A | 31.6403 | 0 | 29.4884 | 0 | N/A | N/A | N/A | N/A | N/A | N/A | N/A | N/A | N/A | N/A | N/A | N/A | N/A | N/A | N/A | N/A | N/A | N/A | N/A | N/A | N/A | N/A | N/A | 0 | 0 | N/A | N/A | N/A | N/A | N/A | N/A | N/A | N/A | N/A | N/A | N/A | 0 | 0 | N/A
BFA 60 [3373] | 1.0024 | 7163.3359 | 193.4101 | 30.3613 | 206.9278 | 59.353 | N/A | N/A | N/A | N/A | N/A | N/A | 59.353 | 59.353 | N/A | 44.445 | 55.5282 | N/A | 0.056686 | 0.02912 | 0.15799 | 0.083872 | N/A | N/A | 97.7593 | 97.9926 | 30 | 26.4253 | -5.3553 | 54.2158 | N/A | 54.0992 | 142.0185 | 33.2315 | 233.534 | N/A | N/A | 0 | 0 | 58.1841 | 178.4999 | N/A | N/A | 27.19 | 0 | 27.9622 | 0 | N/A | N/A | N/A | N/A | N/A | N/A | N/A | N/A | N/A | N/A | N/A | N/A | N/A | N/A | N/A | N/A | N/A | N/A | N/A | N/A | N/A | N/A | N/A | 0 | 0 | N/A | N/A | N/A | N/A | N/A | N/A | N/A | N/A | N/A | N/A | N/A | 0 | 0 | N/A
BFA 60 [3374] | 1.5153 | 19043.8546 | 514.1841 | 23.7244 | 171.85 | 74.5644 | N/A | N/A | N/A | N/A | N/A | N/A | 74.5644 | 74.5644 | N/A | 60.6164 | 65.7453 | N/A | 0.19231 | 0.11425 | 0.14255 | 0.081071 | N/A | N/A | 206.8753 | 313.4761 | 30 | 50.6658 | -29.5958 | 75.1744 | N/A | 31.9454 | 126.6636 | 43.0428 | 233.7784 | N/A | N/A | 0 | 0 | 61.5973 | 183.3673 | N/A | N/A | 30.7155 | 0 | 29.6275 | 0 | N/A | N/A | N/A | N/A | N/A | N/A | N/A | N/A | N/A | N/A | N/A | N/A | N/A | N/A | N/A | N/A | N/A | N/A | N/A | N/A | N/A | N/A | N/A | 0 | 0 | N/A | N/A | N/A | N/A | N/A | N/A | N/A | N/A | N/A | N/A | N/A | 0 | 0 | N/A
BFA 60 [3375] | 2.1839 | 13266.5792 | 358.1976 | 20.1755 | 188.3545 | 86.9824 | N/A | N/A | N/A | N/A | N/A | N/A | 86.9824 | 86.9824 | N/A | 71.6299 | 61.4842 | N/A | 0.17187 | 0.095193 | 0.19528 | 0.11009 | N/A | N/A | 123.5414 | 269.8082 | 30 | 61.1794 | -40.1094 | 43.3694 | N/A | 46.1593 | 119.0172 | 52.4881 | 261.9706 | N/A | N/A | 0 | 0 | 57.581 | 177.6782 | N/A | N/A | 28.9809 | 0 | 29.4136 | 0 | N/A | N/A | N/A | N/A | N/A | N/A | N/A | N/A | N/A | N/A | N/A | N/A | N/A | N/A | N/A | N/A | N/A | N/A | N/A | N/A | N/A | N/A | N/A | 0 | 0 | N/A | N/A | N/A | N/A | N/A | N/A | N/A | N/A | N/A | N/A | N/A | 0 | 0 | N/A
BFA 60 [3376] | 0.90137 | 7189.8036 | 194.1247 | 33.723 | 173.3475 | 54.0367 | N/A | N/A | N/A | N/A | N/A | N/A | 54.0367 | 54.0367 | N/A | 47.6293 | 40.4508 | N/A | 0.12523 | 0.058856 | 0.097219 | 0.059082 | N/A | N/A | 107.7737 | 97.1442 | 30 | 27.0125 | -5.9425 | 53.2332 | 24.2725 | 40.2217 | 135.4646 | 47.9394 | 226.3129 | N/A | N/A | 0 | 0 | 59.6442 | 180.6221 | N/A | N/A | 25.1724 | 0 | 31.2878 | 0 | N/A | N/A | N/A | N/A | N/A | N/A | N/A | N/A | N/A | N/A | N/A | N/A | N/A | N/A | N/A | N/A | N/A | N/A | N/A | N/A | N/A | N/A | N/A | 0 | 0 | N/A | N/A | N/A | N/A | N/A | N/A | N/A | N/A | N/A | N/A | N/A | 0 | 0 | N/A
BFA 60 [3377] | 1.1838 | 8217.172 | 221.8636 | 29.3395 | 159.2951 | 61.2266 | N/A | N/A | N/A | N/A | N/A | N/A | 61.2266 | 61.2266 | N/A | 52.0669 | 44.5219 | N/A | 0.15563 | 0.090183 | 0.089104 | 0.048332 | N/A | N/A | 108.7095 | 128.6881 | 30 | 31.9068 | -10.8368 | 51.5074 | N/A | 35.3905 | 121.5931 | 53.4882 | 224.7067 | N/A | N/A | 0 | 0 | 58.5284 | 178.9278 | N/A | N/A | 30.0909 | 0 | 28.4765 | 0 | N/A | N/A | N/A | N/A | N/A | N/A | N/A | N/A | N/A | N/A | N/A | N/A | N/A | N/A | N/A | N/A | N/A | N/A | N/A | N/A | N/A | N/A | N/A | 0 | 0 | N/A | N/A | N/A | N/A | N/A | N/A | N/A | N/A | N/A | N/A | N/A | 0 | 0 | N/A
BFA 60 [3378] | 1.0728 | 8793.2714 | 237.4183 | 32.7293 | 183.4014 | 55.4866 | N/A | N/A | N/A | N/A | N/A | N/A | 55.4866 | 55.4866 | N/A | 45.0847 | 47.1367 | N/A | 0.10438 | 0.066499 | 0.13544 | 0.079892 | N/A | N/A | 128.3653 | 137.7111 | 30 | 28.9949 | -7.9249 | 60.654 | N/A | 43.4151 | 136.1896 | 40.3274 | 224.1899 | N/A | N/A | 0 | 0 | 60.007 | 176.2144 | N/A | N/A | 32.5016 | 0 | 30.5354 | 0 | N/A | N/A | N/A | N/A | N/A | N/A | N/A | N/A | N/A | N/A | N/A | N/A | N/A | N/A | N/A | N/A | N/A | N/A | N/A | N/A | N/A | N/A | N/A | 0 | 0 | N/A | N/A | N/A | N/A | N/A | N/A | N/A | N/A | N/A | N/A | N/A | 0 | 0 | N/A
BFA 60 [3379] | 1.6014 | 13969.4205 | 377.1744 | 23.3976 | 167.5181 | 75.5459 | N/A | N/A | N/A | N/A | N/A | N/A | 75.5459 | 75.5459 | N/A | 57.5931 | 59.6081 | N/A | 0.18644 | 0.099208 | 0.15098 | 0.085524 | N/A | N/A | 149.7795 | 239.8598 | 30 | 52.0592 | -30.9892 | 53.6675 | N/A | 35.7511 | 114.4609 | 55.1591 | 239.9893 | N/A | N/A | 0 | 0 | 62.1455 | 179.1382 | N/A | N/A | 28.018 | 0 | 29.5291 | 0 | N/A | N/A | N/A | N/A | N/A | N/A | N/A | N/A | N/A | N/A | N/A | N/A | N/A | N/A | N/A | N/A | N/A | N/A | N/A | N/A | N/A | N/A | N/A | 0 | 0 | N/A | N/A | N/A | N/A | N/A | N/A | N/A | N/A | N/A | N/A | N/A | 0 | 0 | N/A
BFA 60 [3380] | 1.5914 | 7093.4847 | 191.5241 | 26.6508 | 171.7475 | 66.882 | N/A | N/A | N/A | N/A | N/A | N/A | 66.882 | 66.882 | N/A | 42.9631 | 45.8528 | N/A | 0.15778 | 0.083204 | 0.13615 | 0.078138 | N/A | N/A | 85.9084 | 136.7139 | 30 | 40.7052 | -19.6352 | 34.8529 | N/A | 46.3909 | 110.3075 | 59.0606 | 244.2399 | N/A | N/A | 0 | 0 | 58.7834 | 181.6497 | N/A | N/A | 27.8052 | 0 | 29.8519 | 0 | N/A | N/A | N/A | N/A | N/A | N/A | N/A | N/A | N/A | N/A | N/A | N/A | N/A | N/A | N/A | N/A | N/A | N/A | N/A | N/A | N/A | N/A | N/A | 0 | 0 | N/A | N/A | N/A | N/A | N/A | N/A | N/A | N/A | N/A | N/A | N/A | 0 | 0 | N/A
BFA 60 [3381] | 0.80756 | 2829.6073 | 76.3994 | 39.0174 | 163.7486 | 47.6526 | N/A | N/A | N/A | N/A | N/A | N/A | 47.6526 | 47.6526 | N/A | 45.7923 | 35.5264 | N/A | 0.089958 | 0.050873 | 0.048091 | 0.026629 | N/A | N/A | 48.0978 | 38.8419 | 30 | 16.936 | 4.134 | 33.4153 | 17.5021 | 41.9606 | 138.0597 | 62.8752 | 229.2238 | N/A | N/A | 0 | 0 | 58.2609 | 180.2842 | N/A | N/A | 29.4889 | 0 | 28.9739 | 0 | N/A | N/A | N/A | N/A | N/A | N/A | N/A | N/A | N/A | N/A | N/A | N/A | N/A | N/A | N/A | N/A | N/A | N/A | N/A | N/A | N/A | N/A | N/A | 0 | 0 | N/A | N/A | N/A | N/A | N/A | N/A | N/A | N/A | N/A | N/A | N/A | 0 | 0 | N/A
BFA 60 [3382] | 1.2234 | 5319.8265 | 143.6353 | 34.12 | 177.2176 | 53.4827 | N/A | N/A | N/A | N/A | N/A | N/A | 53.4827 | 53.4827 | N/A | 42.9145 | 37.3593 | N/A | 0.11462 | 0.075821 | 0.10982 | 0.070607 | N/A | N/A | 80.5692 | 98.5683 | 30 | 26.9896 | -5.9196 | 39.4213 | N/A | 44.5975 | 130.6224 | 55.3262 | 239.2672 | N/A | N/A | 0 | 0 | 60.0752 | 178.8874 | N/A | N/A | 33.4846 | 0 | 32.7385 | 0 | N/A | N/A | N/A | N/A | N/A | N/A | N/A | N/A | N/A | N/A | N/A | N/A | N/A | N/A | N/A | N/A | N/A | N/A | N/A | N/A | N/A | N/A | N/A | 0 | 0 | N/A | N/A | N/A | N/A | N/A | N/A | N/A | N/A | N/A | N/A | N/A | 0 | 0 | N/A
BFA 60 [3383] | 0.69329 | 4012.3484 | 108.3334 | 36.8167 | 145.1019 | 50.062 | N/A | N/A | N/A | N/A | N/A | N/A | 56.7729 | 50.062 | N/A | 56.7729 | 34.4674 | N/A | 0.11838 | 0.060578 | 0.005873 | 0.0029258 | N/A | N/A | 64.9195 | 45.0083 | 30 | 16.8068 | 4.2632 | 47.7467 | 20.2342 | 36.8475 | 142.3892 | 63.0185 | 212.7001 | N/A | N/A | 0 | 0 | 60.7857 | 178.1773 | N/A | N/A | 27.1 | 0 | 26.4811 | 0 | N/A | N/A | N/A | N/A | N/A | N/A | N/A | N/A | N/A | N/A | N/A | N/A | N/A | N/A | N/A | N/A | N/A | N/A | N/A | N/A | N/A | N/A | N/A | 0 | 0 | N/A | N/A | N/A | N/A | N/A | N/A | N/A | N/A | N/A | N/A | N/A | 0 | 0 | N/A
BFA 60 [3384] | 2.181 | 13959.8858 | 376.9169 | 21.3916 | 167.0474 | 82.2503 | N/A | N/A | N/A | N/A | N/A | N/A | 82.2503 | 82.2503 | N/A | 64.0845 | 66.4591 | N/A | 0.19787 | 0.11899 | 0.17312 | 0.1057 | N/A | N/A | 137.4769 | 299.8356 | 30 | 61.0534 | -39.9834 | 45.7301 | N/A | 39.9405 | 104.9407 | 60.0065 | 243.9795 | N/A | N/A | 0 | 0 | 64.4834 | 177.2484 | N/A | N/A | 31.0208 | 0 | 31.4074 | 0 | N/A | N/A | N/A | N/A | N/A | N/A | N/A | N/A | N/A | N/A | N/A | N/A | N/A | N/A | N/A | N/A | N/A | N/A | N/A | N/A | N/A | N/A | N/A | 0 | 0 | N/A | N/A | N/A | N/A | N/A | N/A | N/A | N/A | N/A | N/A | N/A | 0 | 0 | N/A
BFA 60 [3385] | 1.0216 | 5501.6848 | 148.5455 | 31.9675 | 150.355 | 56.6639 | N/A | N/A | N/A | N/A | N/A | N/A | 58.9281 | 56.6639 | N/A | 58.9281 | 34.6808 | N/A | 0.12604 | 0.070931 | 0.041819 | 0.023491 | N/A | N/A | 78.6456 | 80.3459 | 30 | 25.3473 | -4.2773 | 47.8482 | N/A | 33.1241 | 133.3852 | 77.9753 | 232.7159 | N/A | N/A | 0 | 0 | 60.7156 | 179.0385 | N/A | N/A | 29.3686 | 0 | 29.3243 | 0 | N/A | N/A | N/A | N/A | N/A | N/A | N/A | N/A | N/A | N/A | N/A | N/A | N/A | N/A | N/A | N/A | N/A | N/A | N/A | N/A | N/A | N/A | N/A | 0 | 0 | N/A | N/A | N/A | N/A | N/A | N/A | N/A | N/A | N/A | N/A | N/A | 0 | 0 | N/A
BFA 60 [3386] | 0.82555 | 2105.3536 | 56.8445 | 42.7668 | 177.0879 | 44.1816 | N/A | N/A | N/A | N/A | N/A | N/A | 44.1816 | 44.1816 | N/A | 41.113 | 35.8327 | N/A | 0.063469 | 0.039464 | 0.068164 | 0.039989 | N/A | N/A | 38.5983 | 31.8649 | 30 | 14.3899 | 6.6801 | 29.2616 | 16.0001 | 48.2587 | 142.7051 | 64.2844 | 240.6358 | N/A | N/A | 0 | 0 | 59.0023 | 175.0383 | N/A | N/A | 31.8724 | 0 | 30.3986 | 0 | N/A | N/A | N/A | N/A | N/A | N/A | N/A | N/A | N/A | N/A | N/A | N/A | N/A | N/A | N/A | N/A | N/A | N/A | N/A | N/A | N/A | N/A | N/A | 0 | 0 | N/A | N/A | N/A | N/A | N/A | N/A | N/A | N/A | N/A | N/A | N/A | 0 | 0 | N/A
BFA 60 [3387] | 1.1623 | 5643.0191 | 152.3615 | 32.5036 | 163.713 | 55.8292 | N/A | N/A | N/A | N/A | N/A | N/A | 55.8292 | 55.8292 | N/A | 47.091 | 36.2089 | N/A | 0.13476 | 0.085259 | 0.084612 | 0.046828 | N/A | N/A | 81.872 | 95.1628 | 30 | 27.2181 | -6.1481 | 41.4652 | N/A | 39.6341 | 124.0005 | 57.5754 | 229.8384 | N/A | N/A | 0 | 0 | 59.3908 | 180.9612 | N/A | N/A | 32.3208 | 0 | 28.9622 | 0 | N/A | N/A | N/A | N/A | N/A | N/A | N/A | N/A | N/A | N/A | N/A | N/A | N/A | N/A | N/A | N/A | N/A | N/A | N/A | N/A | N/A | N/A | N/A | 0 | 0 | N/A | N/A | N/A | N/A | N/A | N/A | N/A | N/A | N/A | N/A | N/A | 0 | 0 | N/A
BFA 60 [3388] | 0.74417 | 5141.706 | 138.8261 | 38.784 | 160.0021 | 47.8938 | N/A | N/A | N/A | N/A | N/A | N/A | 49.0113 | 47.8938 | N/A | 49.0113 | 45.5792 | N/A | 0.13909 | 0.080385 | 0.032917 | 0.017718 | N/A | N/A | 86.9587 | 64.7117 | 30 | 16.4815 | 4.5885 | 62.3938 | 21.5765 | 40.0174 | 143.1496 | 48.1557 | 203.9818 | N/A | N/A | 0 | 0 | 59.1206 | 182.7833 | N/A | N/A | 30.0258 | 0 | 28.2916 | 0 | N/A | N/A | N/A | N/A | N/A | N/A | N/A | N/A | N/A | N/A | N/A | N/A | N/A | N/A | N/A | N/A | N/A | N/A | N/A | N/A | N/A | N/A | N/A | 0 | 0 | N/A | N/A | N/A | N/A | N/A | N/A | N/A | N/A | N/A | N/A | N/A | 0 | 0 | N/A
BFA 60 [3389] | 1.3395 | 16296.8342 | 440.0145 | 24.8237 | 155.7798 | 71.4579 | N/A | N/A | N/A | N/A | N/A | N/A | 71.4579 | 71.4579 | N/A | 56.5977 | 71.0427 | N/A | 0.20908 | 0.11657 | 0.10827 | 0.058561 | N/A | N/A | 184.7304 | 247.4437 | 30 | 42.3926 | -21.3226 | 76.8853 | N/A | 32.0628 | 113.3802 | 42.0229 | 214.8945 | N/A | N/A | 0 | 0 | 59.6938 | 178.2592 | N/A | N/A | 29.1408 | 0 | 28.4084 | 0 | N/A | N/A | N/A | N/A | N/A | N/A | N/A | N/A | N/A | N/A | N/A | N/A | N/A | N/A | N/A | N/A | N/A | N/A | N/A | N/A | N/A | N/A | N/A | 0 | 0 | N/A | N/A | N/A | N/A | N/A | N/A | N/A | N/A | N/A | N/A | N/A | 0 | 0 | N/A
BFA 60 [3390] | 1.3383 | 7675.6326 | 207.2421 | 29.9957 | 170.7406 | 60.0077 | N/A | N/A | N/A | N/A | N/A | N/A | 60.0077 | 60.0077 | N/A | 44.1161 | 44.8525 | N/A | 0.15196 | 0.092335 | 0.11329 | 0.071867 | N/A | N/A | 103.6077 | 138.657 | 30 | 33.3103 | -12.2403 | 46.0857 | N/A | 43.0534 | 118.9014 | 49.4417 | 231.1345 | N/A | N/A | 0 | 0 | 59.8277 | 183.1758 | N/A | N/A | 31.2839 | 0 | 32.3894 | 0 | N/A | N/A | N/A | N/A | N/A | N/A | N/A | N/A | N/A | N/A | N/A | N/A | N/A | N/A | N/A | N/A | N/A | N/A | N/A | N/A | N/A | N/A | N/A | 0 | 0 | N/A | N/A | N/A | N/A | N/A | N/A | N/A | N/A | N/A | N/A | N/A | 0 | 0 | N/A
BFA 60 [3391] | 1.1351 | 3216.7387 | 86.8519 | 36.187 | 173.0829 | 50.8111 | N/A | N/A | N/A | N/A | N/A | N/A | 50.8111 | 50.8111 | N/A | 38.2888 | 37.0938 | N/A | 0.10273 | 0.060621 | 0.094488 | 0.056929 | N/A | N/A | 51.2793 | 58.2062 | 30 | 22.9635 | -1.8935 | 28.0161 | N/A | 53.2767 | 116.1579 | 55.98 | 233.4921 | N/A | N/A | 0 | 0 | 59.1073 | 177.014 | N/A | N/A | 30.546 | 0 | 31.0689 | 0 | N/A | N/A | N/A | N/A | N/A | N/A | N/A | N/A | N/A | N/A | N/A | N/A | N/A | N/A | N/A | N/A | N/A | N/A | N/A | N/A | N/A | N/A | N/A | 0 | 0 | N/A | N/A | N/A | N/A | N/A | N/A | N/A | N/A | N/A | N/A | N/A | 0 | 0 | N/A
BFA 60 [3392] | 0.9845 | 5309.9167 | 143.3678 | 35.4592 | 163.6095 | 51.7132 | N/A | N/A | N/A | N/A | N/A | N/A | 51.7132 | 51.7132 | N/A | 43.2591 | 37.9232 | N/A | 0.13561 | 0.079204 | 0.08123 | 0.046524 | N/A | N/A | 83.1709 | 81.8816 | 30 | 24.4371 | -3.3671 | 43.4578 | 22.538 | 43.9076 | 121.3331 | 52.7683 | 220.8425 | N/A | N/A | 0 | 0 | 62.1961 | 180.723 | N/A | N/A | 30.2863 | 0 | 29.8016 | 0 | N/A | N/A | N/A | N/A | N/A | N/A | N/A | N/A | N/A | N/A | N/A | N/A | N/A | N/A | N/A | N/A | N/A | N/A | N/A | N/A | N/A | N/A | N/A | 0 | 0 | N/A | N/A | N/A | N/A | N/A | N/A | N/A | N/A | N/A | N/A | N/A | 0 | 0 | N/A
BFA 60 [3393] | 1.1539 | 14783.9126 | 399.1656 | 29.9228 | 165.8849 | 60.1404 | N/A | N/A | N/A | N/A | N/A | N/A | 88.2568 | 60.1404 | N/A | 88.2568 | 38.6434 | N/A | 0.14577 | 0.091261 | 0.063044 | 0.036879 | N/A | N/A | 199.117 | 229.7709 | 30 | 34.0086 | -12.9386 | 86.9421 | N/A | 30.4936 | 153.667 | 66.9226 | 241.6897 | N/A | N/A | 0 | 0 | 61.1418 | 180.0397 | N/A | N/A | 32.0488 | 0 | 30.3264 | 0 | N/A | N/A | N/A | N/A | N/A | N/A | N/A | N/A | N/A | N/A | N/A | N/A | N/A | N/A | N/A | N/A | N/A | N/A | N/A | N/A | N/A | N/A | N/A | 0 | 0 | N/A | N/A | N/A | N/A | N/A | N/A | N/A | N/A | N/A | N/A | N/A | 0 | 0 | N/A
BFA 60 [3394] | 1.6974 | 24646.2539 | 665.4489 | 20.3765 | 161.9142 | 86.1603 | N/A | N/A | N/A | N/A | N/A | N/A | 86.1603 | 86.1603 | N/A | 74.0965 | 74.9534 | N/A | 0.20885 | 0.11623 | 0.12266 | 0.072118 | N/A | N/A | 231.7015 | 393.2965 | 30 | 58.4075 | -37.3375 | 84.3942 | N/A | 24.945 | 124.9046 | 49.5466 | 233.4501 | N/A | N/A | 0 | 0 | 59.9962 | 182.2581 | N/A | N/A | 29.0962 | 0 | 30.4537 | 0 | N/A | N/A | N/A | N/A | N/A | N/A | N/A | N/A | N/A | N/A | N/A | N/A | N/A | N/A | N/A | N/A | N/A | N/A | N/A | N/A | N/A | N/A | N/A | 0 | 0 | N/A | N/A | N/A | N/A | N/A | N/A | N/A | N/A | N/A | N/A | N/A | 0 | 0 | N/A
BFA 60 [3395] | 0.79032 | 1144.731 | 30.9077 | 41.0855 | 221.1179 | 45.6493 | N/A | N/A | N/A | N/A | N/A | N/A | 45.6493 | 45.6493 | N/A | 34.663 | 42.8115 | N/A | 0.021149 | 0.011809 | 0.10235 | 0.059095 | N/A | N/A | 20.3121 | 16.053 | 30 | 8.3876 | 12.6824 | 27.2957 | 13.2249 | 60.4493 | 160.7429 | 46.149 | 254.2278 | N/A | N/A | 0 | 0 | 60.117 | 179.2599 | N/A | N/A | 29.1772 | 0 | 30.0017 | 0 | N/A | N/A | N/A | N/A | N/A | N/A | N/A | N/A | N/A | N/A | N/A | N/A | N/A | N/A | N/A | N/A | N/A | N/A | N/A | N/A | N/A | N/A | N/A | 0 | 0 | N/A | N/A | N/A | N/A | N/A | N/A | N/A | N/A | N/A | N/A | N/A | 0 | 0 | N/A
BFA 60 [3396] | 0.68463 | 2258.3159 | 60.9745 | 45.5466 | 164.3469 | 42.0274 | N/A | N/A | N/A | N/A | N/A | N/A | 44.5717 | 42.0274 | N/A | 44.5717 | 33.8166 | N/A | 0.071743 | 0.045668 | 0.033819 | 0.019319 | N/A | N/A | 43.5249 | 29.7984 | 30 | 13.4617 | 7.6083 | 33.5517 | 17.1452 | 46.8217 | 147.3711 | 66.5669 | 228.1298 | N/A | N/A | 0 | 0 | 63.3932 | 178.8968 | N/A | N/A | 32.4791 | 0 | 29.7367 | 0 | N/A | N/A | N/A | N/A | N/A | N/A | N/A | N/A | N/A | N/A | N/A | N/A | N/A | N/A | N/A | N/A | N/A | N/A | N/A | N/A | N/A | N/A | N/A | 0 | 0 | N/A | N/A | N/A | N/A | N/A | N/A | N/A | N/A | N/A | N/A | N/A | 0 | 0 | N/A
BFA 60 [3397] | 0.97299 | 4815.0777 | 130.0071 | 34.5027 | 160.2109 | 52.9619 | N/A | N/A | N/A | N/A | N/A | N/A | 52.9619 | 52.9619 | N/A | 52.83 | 35.3182 | N/A | 0.11842 | 0.069262 | 0.050147 | 0.031072 | N/A | N/A | 73.6419 | 71.6528 | 30 | 22.2249 | -1.1549 | 43.3305 | 21.0075 | 36.523 | 138.3546 | 63.249 | 229.9395 | N/A | N/A | 0 | 0 | 58.7069 | 182.2373 | N/A | N/A | 30.323 | 0 | 31.783 | 0 | N/A | N/A | N/A | N/A | N/A | N/A | N/A | N/A | N/A | N/A | N/A | N/A | N/A | N/A | N/A | N/A | N/A | N/A | N/A | N/A | N/A | N/A | N/A | 0 | 0 | N/A | N/A | N/A | N/A | N/A | N/A | N/A | N/A | N/A | N/A | N/A | 0 | 0 | N/A
BFA 60 [3398] | 1.4561 | 15335.8833 | 414.0688 | 25.3957 | 171.2102 | 69.9517 | N/A | N/A | N/A | N/A | N/A | N/A | 69.9517 | 69.9517 | N/A | 61.0904 | 55.1247 | N/A | 0.16528 | 0.10326 | 0.11863 | 0.073651 | N/A | N/A | 177.5805 | 258.5834 | 30 | 41.5216 | -20.4516 | 73.8694 | N/A | 30.8602 | 133.8171 | 42.9252 | 230.5174 | N/A | N/A | 0 | 0 | 55.4913 | 181.6465 | N/A | N/A | 31.9935 | 0 | 31.8345 | 0 | N/A | N/A | N/A | N/A | N/A | N/A | N/A | N/A | N/A | N/A | N/A | N/A | N/A | N/A | N/A | N/A | N/A | N/A | N/A | N/A | N/A | N/A | N/A | 0 | 0 | N/A | N/A | N/A | N/A | N/A | N/A | N/A | N/A | N/A | N/A | N/A | 0 | 0 | N/A
BFA 60 [3399] | 0.62815 | 452.8566 | 12.2271 | 47.6179 | 158.3608 | 40.6138 | N/A | N/A | N/A | N/A | N/A | N/A | 41.6938 | 40.6138 | N/A | 41.6938 | 36.3325 | N/A | 0.031862 | 0.021258 | 0.0051098 | 0.0030249 | N/A | N/A | 9.0318 | 5.6733 | 30 | 5.5142 | 15.5558 | 20.9468 | 9.2679 | 47.741 | 153.0422 | 70.1979 | 225.1218 | N/A | N/A | 0 | 0 | 56.3231 | 179.6737 | N/A | N/A | 33.711 | 0 | 30.6247 | 0 | N/A | N/A | N/A | N/A | N/A | N/A | N/A | N/A | N/A | N/A | N/A | N/A | N/A | N/A | N/A | N/A | N/A | N/A | N/A | N/A | N/A | N/A | N/A | 0 | 0 | N/A | N/A | N/A | N/A | N/A | N/A | N/A | N/A | N/A | N/A | N/A | 0 | 0 | N/A
BFA 60 [3400] | 1.2707 | 5784.9941 | 156.1948 | 31.6078 | 173.3193 | 57.2408 | N/A | N/A | N/A | N/A | N/A | N/A | 57.2408 | 57.2408 | N/A | 44.228 | 36.6749 | N/A | 0.1294 | 0.074297 | 0.11094 | 0.070594 | N/A | N/A | 81.862 | 104.026 | 30 | 30.3951 | -9.3251 | 38.0653 | N/A | 42.7178 | 125.1152 | 58.5294 | 241.1912 | N/A | N/A | 0 | 0 | 59.0395 | 180.2535 | N/A | N/A | 29.8624 | 0 | 32.4693 | 0 | N/A | N/A | N/A | N/A | N/A | N/A | N/A | N/A | N/A | N/A | N/A | N/A | N/A | N/A | N/A | N/A | N/A | N/A | N/A | N/A | N/A | N/A | N/A | 0 | 0 | N/A | N/A | N/A | N/A | N/A | N/A | N/A | N/A | N/A | N/A | N/A | 0 | 0 | N/A
BFA 60 [3401] | 2.3013 | 27092.5732 | 731.4995 | 17.5559 | 173.0737 | 99.4574 | N/A | N/A | N/A | N/A | N/A | N/A | 99.4574 | 99.4574 | N/A | 85.2564 | 83.8699 | N/A | 0.20991 | 0.11807 | 0.18184 | 0.12264 | N/A | N/A | 220.647 | 507.779 | 30 | 76.849 | -55.779 | 70.5086 | N/A | 29.1822 | 117.5799 | 51.1496 | 248.3103 | N/A | N/A | 0 | 0 | 60.6817 | 181.9209 | N/A | N/A | 29.3563 | 0 | 33.9961 | 0 | N/A | N/A | N/A | N/A | N/A | N/A | N/A | N/A | N/A | N/A | N/A | N/A | N/A | N/A | N/A | N/A | N/A | N/A | N/A | N/A | N/A | N/A | N/A | 0 | 0 | N/A | N/A | N/A | N/A | N/A | N/A | N/A | N/A | N/A | N/A | N/A | 0 | 0 | N/A
BFA 60 [3402] | 0.71152 | 2545.1306 | 68.7185 | 42.2256 | 163.9048 | 44.6394 | N/A | N/A | N/A | N/A | N/A | N/A | 44.6394 | 44.6394 | N/A | 40.6642 | 36.3789 | N/A | 0.092022 | 0.047469 | 0.048613 | 0.02951 | N/A | N/A | 46.1824 | 32.8596 | 30 | 15.0166 | 6.0534 | 33.8975 | 17.417 | 47.5595 | 129.9926 | 55.5578 | 215.4131 | N/A | N/A | 0 | 0 | 60.9564 | 180.5184 | N/A | N/A | 27.2869 | 0 | 31.2598 | 0 | N/A | N/A | N/A | N/A | N/A | N/A | N/A | N/A | N/A | N/A | N/A | N/A | N/A | N/A | N/A | N/A | N/A | N/A | N/A | N/A | N/A | N/A | N/A | 0 | 0 | N/A | N/A | N/A | N/A | N/A | N/A | N/A | N/A | N/A | N/A | N/A | 0 | 0 | N/A
BFA 60 [3403] | 1.6357 | 15620.8211 | 421.7622 | 22.8085 | 180.0878 | 77.3889 | N/A | N/A | N/A | N/A | N/A | N/A | 77.3889 | 77.3889 | N/A | 58.3955 | 61.3869 | N/A | 0.16671 | 0.10184 | 0.16544 | 0.089282 | N/A | N/A | 163.4972 | 267.4334 | 30 | 51.621 | -30.551 | 60.5212 | N/A | 41.6255 | 118.3325 | 38.1327 | 237.6964 | N/A | N/A | 0 | 0 | 56.6884 | 180.4599 | N/A | N/A | 31.4209 | 0 | 28.3537 | 0 | N/A | N/A | N/A | N/A | N/A | N/A | N/A | N/A | N/A | N/A | N/A | N/A | N/A | N/A | N/A | N/A | N/A | N/A | N/A | N/A | N/A | N/A | N/A | 0 | 0 | N/A | N/A | N/A | N/A | N/A | N/A | N/A | N/A | N/A | N/A | N/A | 0 | 0 | N/A
BFA 60 [3404] | 0.65863 | 2373.8004 | 64.0926 | 45.1713 | 166.3939 | 42.3001 | N/A | N/A | N/A | N/A | N/A | N/A | 44.8181 | 42.3001 | N/A | 44.8181 | 35.8836 | N/A | 0.071625 | 0.04505 | 0.030149 | 0.017567 | N/A | N/A | 45.4556 | 29.9383 | 30 | 12.1721 | 8.8979 | 39.0039 | 16.9791 | 46.2493 | 150.7714 | 56.7792 | 215.1834 | N/A | N/A | 0 | 0 | 60.7448 | 180.063 | N/A | N/A | 32.1688 | 0 | 30.2281 | 0 | N/A | N/A | N/A | N/A | N/A | N/A | N/A | N/A | N/A | N/A | N/A | N/A | N/A | N/A | N/A | N/A | N/A | N/A | N/A | N/A | N/A | N/A | N/A | 0 | 0 | N/A | N/A | N/A | N/A | N/A | N/A | N/A | N/A | N/A | N/A | N/A | 0 | 0 | N/A
BFA 60 [3405] | 0.84218 | 4201.4372 | 113.4388 | 38.4772 | 188.6529 | 48.2157 | N/A | N/A | N/A | N/A | N/A | N/A | 48.2157 | 48.2157 | N/A | 42.0217 | 40.3322 | N/A | 0.074062 | 0.040965 | 0.10366 | 0.06222 | N/A | N/A | 70.582 | 59.4427 | 30 | 19.3441 | 1.7259 | 43.4389 | 20.1708 | 47.1386 | 146.1773 | 48.1823 | 233.3313 | N/A | N/A | 0 | 0 | 59.1161 | 179.7121 | N/A | N/A | 28.9479 | 0 | 30.9742 | 0 | N/A | N/A | N/A | N/A | N/A | N/A | N/A | N/A | N/A | N/A | N/A | N/A | N/A | N/A | N/A | N/A | N/A | N/A | N/A | N/A | N/A | N/A | N/A | 0 | 0 | N/A | N/A | N/A | N/A | N/A | N/A | N/A | N/A | N/A | N/A | N/A | 0 | 0 | N/A
BFA 60 [3406] | 1.0674 | 10659.8886 | 287.817 | 32.5131 | 184.7946 | 55.8148 | N/A | N/A | N/A | N/A | N/A | N/A | 57.9916 | 55.8148 | N/A | 57.9916 | 43.726 | N/A | 0.1117 | 0.06564 | 0.13566 | 0.089133 | N/A | N/A | 154.6993 | 165.1259 | 30 | 29.3111 | -8.2411 | 72.7362 | N/A | 37.8841 | 149.8029 | 43.3967 | 232.4105 | N/A | N/A | 0 | 0 | 59.5983 | 180.1632 | N/A | N/A | 30.4403 | 0 | 33.3064 | 0 | N/A | N/A | N/A | N/A | N/A | N/A | N/A | N/A | N/A | N/A | N/A | N/A | N/A | N/A | N/A | N/A | N/A | N/A | N/A | N/A | N/A | N/A | N/A | 0 | 0 | N/A | N/A | N/A | N/A | N/A | N/A | N/A | N/A | N/A | N/A | N/A | 0 | 0 | N/A
BFA 60 [3407] | 1.0093 | 8378.5 | 226.2195 | 32.5513 | 166.7943 | 55.7564 | N/A | N/A | N/A | N/A | N/A | N/A | 63.0113 | 55.7564 | N/A | 63.0113 | 35.3631 | N/A | 0.12807 | 0.074634 | 0.074632 | 0.040143 | N/A | N/A | 121.7184 | 122.8519 | 30 | 28.3157 | -7.2457 | 59.1792 | N/A | 34.3795 | 145.6972 | 63.9172 | 238.5857 | N/A | N/A | 0 | 0 | 59.7188 | 179.576 | N/A | N/A | 30.2313 | 0 | 28.2748 | 0 | N/A | N/A | N/A | N/A | N/A | N/A | N/A | N/A | N/A | N/A | N/A | N/A | N/A | N/A | N/A | N/A | N/A | N/A | N/A | N/A | N/A | N/A | N/A | 0 | 0 | N/A | N/A | N/A | N/A | N/A | N/A | N/A | N/A | N/A | N/A | N/A | 0 | 0 | N/A
BFA 60 [3408] | 1.346 | 10512.091 | 283.8265 | 26.8252 | 185.4391 | 66.479 | N/A | N/A | N/A | N/A | N/A | N/A | 66.479 | 66.479 | N/A | 52.2443 | 46.761 | N/A | 0.14709 | 0.08183 | 0.16465 | 0.084174 | N/A | N/A | 128.0825 | 172.4007 | 30 | 42.6705 | -21.6005 | 49.271 | N/A | 45.6775 | 125.0343 | 45.5088 | 245.6514 | N/A | N/A | 0 | 0 | 61.3848 | 179.7951 | N/A | N/A | 29.0889 | 0 | 27.0776 | 0 | N/A | N/A | N/A | N/A | N/A | N/A | N/A | N/A | N/A | N/A | N/A | N/A | N/A | N/A | N/A | N/A | N/A | N/A | N/A | N/A | N/A | N/A | N/A | 0 | 0 | N/A | N/A | N/A | N/A | N/A | N/A | N/A | N/A | N/A | N/A | N/A | 0 | 0 | N/A
BFA 60 [3409] | 1.0904 | 4411.662 | 119.1149 | 36.3862 | 171.2409 | 50.5711 | N/A | N/A | N/A | N/A | N/A | N/A | 50.5711 | 50.5711 | N/A | 39.068 | 38.4484 | N/A | 0.12335 | 0.083078 | 0.090437 | 0.051878 | N/A | N/A | 70.6618 | 77.0503 | 30 | 23.7812 | -2.7112 | 37.1021 | N/A | 51.2034 | 117.5686 | 51.4387 | 225.2656 | N/A | N/A | 0 | 0 | 61.8473 | 183.1511 | N/A | N/A | 33.9614 | 0 | 29.8401 | 0 | N/A | N/A | N/A | N/A | N/A | N/A | N/A | N/A | N/A | N/A | N/A | N/A | N/A | N/A | N/A | N/A | N/A | N/A | N/A | N/A | N/A | N/A | N/A | 0 | 0 | N/A | N/A | N/A | N/A | N/A | N/A | N/A | N/A | N/A | N/A | N/A | 0 | 0 | N/A
BFA 60 [3410] | 0.72139 | 2080.3825 | 56.1703 | 43.3806 | 189.6858 | 43.6782 | N/A | N/A | N/A | N/A | N/A | N/A | 43.6782 | 43.6782 | N/A | 37.7822 | 37.4511 | N/A | 0.05449 | 0.030248 | 0.080331 | 0.04441 | N/A | N/A | 38.5801 | 27.8313 | 30 | 13.9989 | 7.0711 | 29.7221 | 16.1622 | 52.8714 | 145.3656 | 54.7945 | 237.8677 | N/A | N/A | 0 | 0 | 60.2496 | 178.5278 | N/A | N/A | 29.0347 | 0 | 28.9355 | 0 | N/A | N/A | N/A | N/A | N/A | N/A | N/A | N/A | N/A | N/A | N/A | N/A | N/A | N/A | N/A | N/A | N/A | N/A | N/A | N/A | N/A | N/A | N/A | 0 | 0 | N/A | N/A | N/A | N/A | N/A | N/A | N/A | N/A | N/A | N/A | N/A | 0 | 0 | N/A
BFA 60 [3411] | 1.3731 | 14582.1572 | 393.7182 | 25.1456 | 159.9791 | 70.6016 | N/A | N/A | N/A | N/A | N/A | N/A | 70.6016 | 70.6016 | N/A | 62.2885 | 57.0572 | N/A | 0.18615 | 0.10911 | 0.10634 | 0.052711 | N/A | N/A | 167.2986 | 229.7099 | 30 | 43.8292 | -22.7592 | 66.5408 | N/A | 29.9145 | 124.6498 | 54.5298 | 230.4397 | N/A | N/A | 0 | 0 | 61.7449 | 180.2506 | N/A | N/A | 30.3754 | 0 | 26.3674 | 0 | N/A | N/A | N/A | N/A | N/A | N/A | N/A | N/A | N/A | N/A | N/A | N/A | N/A | N/A | N/A | N/A | N/A | N/A | N/A | N/A | N/A | N/A | N/A | 0 | 0 | N/A | N/A | N/A | N/A | N/A | N/A | N/A | N/A | N/A | N/A | N/A | 0 | 0 | N/A
BFA 60 [3412] | 1.1581 | 5255.4083 | 141.896 | 33.9801 | 182.1313 | 53.6764 | N/A | N/A | N/A | N/A | N/A | N/A | 53.6764 | 53.6764 | N/A | 43.869 | 36.4154 | N/A | 0.11304 | 0.068756 | 0.1164 | 0.066941 | N/A | N/A | 79.3063 | 91.8472 | 30 | 27.3272 | -6.2572 | 38.4629 | N/A | 43.9102 | 136.5697 | 60.6664 | 249.8749 | N/A | N/A | 0 | 0 | 60.2113 | 180.9335 | N/A | N/A | 31.309 | 0 | 29.9035 | 0 | N/A | N/A | N/A | N/A | N/A | N/A | N/A | N/A | N/A | N/A | N/A | N/A | N/A | N/A | N/A | N/A | N/A | N/A | N/A | N/A | N/A | N/A | N/A | 0 | 0 | N/A | N/A | N/A | N/A | N/A | N/A | N/A | N/A | N/A | N/A | N/A | 0 | 0 | N/A
BFA 60 [3413] | 1.3885 | 10278.4119 | 277.5171 | 28.3142 | 164.2519 | 63.2503 | N/A | N/A | N/A | N/A | N/A | N/A | 63.2503 | 63.2503 | N/A | 50.4526 | 51.3159 | N/A | 0.1685 | 0.11559 | 0.10678 | 0.06021 | N/A | N/A | 131.628 | 182.7679 | 30 | 35.8193 | -14.7493 | 57.3903 | N/A | 36.5642 | 120.8368 | 47.9248 | 225.1485 | N/A | N/A | 0 | 0 | 59.6936 | 180.8804 | N/A | N/A | 34.4505 | 0 | 29.4175 | 0 | N/A | N/A | N/A | N/A | N/A | N/A | N/A | N/A | N/A | N/A | N/A | N/A | N/A | N/A | N/A | N/A | N/A | N/A | N/A | N/A | N/A | N/A | N/A | 0 | 0 | N/A | N/A | N/A | N/A | N/A | N/A | N/A | N/A | N/A | N/A | N/A | 0 | 0 | N/A
BFA 60 [3414] | 2.3434 | 51327.6053 | 1385.8453 | 14.8413 | 152.7755 | 117.1226 | N/A | N/A | N/A | N/A | N/A | N/A | 117.1226 | 117.1226 | N/A | 116.1247 | 103.1199 | N/A | 0.22678 | 0.12805 | 0.11147 | 0.071884 | N/A | N/A | 354.9731 | 831.8604 | 30 | 84.8646 | -63.7946 | 120.9635 | N/A | 16.7573 | 124.4215 | 58.65 | 233.4857 | N/A | N/A | 0 | 0 | 59.7884 | 178.1025 | N/A | N/A | 29.4511 | 0 | 32.8179 | 0 | N/A | N/A | N/A | N/A | N/A | N/A | N/A | N/A | N/A | N/A | N/A | N/A | N/A | N/A | N/A | N/A | N/A | N/A | N/A | N/A | N/A | N/A | N/A | 0 | 0 | N/A | N/A | N/A | N/A | N/A | N/A | N/A | N/A | N/A | N/A | N/A | 0 | 0 | N/A
BFA 60 [3415] | 1.1297 | 8931.4826 | 241.15 | 31.0757 | 161.7714 | 58.1204 | N/A | N/A | N/A | N/A | N/A | N/A | 62.8193 | 58.1204 | N/A | 62.8193 | 39.9287 | N/A | 0.1472 | 0.092516 | 0.057535 | 0.03519 | N/A | N/A | 124.4743 | 140.6247 | 30 | 28.954 | -7.884 | 61.6943 | N/A | 32.4859 | 142.9449 | 58.0315 | 229.6776 | N/A | N/A | 0 | 0 | 59.9073 | 183.1969 | N/A | N/A | 32.149 | 0 | 31.4511 | 0 | N/A | N/A | N/A | N/A | N/A | N/A | N/A | N/A | N/A | N/A | N/A | N/A | N/A | N/A | N/A | N/A | N/A | N/A | N/A | N/A | N/A | N/A | N/A | 0 | 0 | N/A | N/A | N/A | N/A | N/A | N/A | N/A | N/A | N/A | N/A | N/A | 0 | 0 | N/A
BFA 60 [3416] | 1.8098 | 8366.3938 | 225.8926 | 25.7529 | 161.2759 | 69.0464 | N/A | N/A | N/A | N/A | N/A | N/A | 69.0464 | 69.0464 | N/A | 52.395 | 47.0228 | N/A | 0.16388 | 0.11346 | 0.11501 | 0.058946 | N/A | N/A | 98.1482 | 177.6331 | 30 | 41.3746 | -20.3046 | 40.4422 | N/A | 34.9301 | 114.9643 | 73.3255 | 242.9679 | N/A | N/A | 0 | 0 | 60.4038 | 181.3395 | N/A | N/A | 34.697 | 0 | 27.1359 | 0 | N/A | N/A | N/A | N/A | N/A | N/A | N/A | N/A | N/A | N/A | N/A | N/A | N/A | N/A | N/A | N/A | N/A | N/A | N/A | N/A | N/A | N/A | N/A | 0 | 0 | N/A | N/A | N/A | N/A | N/A | N/A | N/A | N/A | N/A | N/A | N/A | 0 | 0 | N/A
BFA 60 [3417] | 1.0158 | 1183.598 | 31.9571 | 40.3123 | 172.3761 | 46.3712 | N/A | N/A | N/A | N/A | N/A | N/A | 46.3712 | 46.3712 | N/A | 37.6195 | 37.2566 | N/A | 0.067779 | 0.035344 | 0.0614 | 0.037091 | N/A | N/A | 20.6748 | 21.0019 | 30 | 14.4047 | 6.6653 | 16.4334 | N/A | 61.4699 | 109.8431 | 58.722 | 231.3514 | N/A | N/A | 0 | 0 | 55.2403 | 177.3911 | N/A | N/A | 27.54 | 0 | 31.1357 | 0 | N/A | N/A | N/A | N/A | N/A | N/A | N/A | N/A | N/A | N/A | N/A | N/A | N/A | N/A | N/A | N/A | N/A | N/A | N/A | N/A | N/A | N/A | N/A | 0 | 0 | N/A | N/A | N/A | N/A | N/A | N/A | N/A | N/A | N/A | N/A | N/A | 0 | 0 | N/A
BFA 60 [3418] | 1.3286 | 9302.864 | 251.1773 | 27.7938 | 192.7572 | 64.3375 | N/A | N/A | N/A | N/A | N/A | N/A | 64.3375 | 64.3375 | N/A | 50.3993 | 43.5602 | N/A | 0.13084 | 0.076571 | 0.16484 | 0.08564 | N/A | N/A | 117.1218 | 155.6098 | 30 | 38.9982 | -17.9282 | 47.7092 | N/A | 48.0866 | 130.9971 | 43.9859 | 249.6573 | N/A | N/A | 0 | 0 | 60.666 | 181.6921 | N/A | N/A | 30.3371 | 0 | 27.4542 | 0 | N/A | N/A | N/A | N/A | N/A | N/A | N/A | N/A | N/A | N/A | N/A | N/A | N/A | N/A | N/A | N/A | N/A | N/A | N/A | N/A | N/A | N/A | N/A | 0 | 0 | N/A | N/A | N/A | N/A | N/A | N/A | N/A | N/A | N/A | N/A | N/A | 0 | 0 | N/A
BFA 60 [3419] | 1.6709 | 10996.0915 | 296.8945 | 25.171 | 183.0665 | 70.535 | N/A | N/A | N/A | N/A | N/A | N/A | 70.535 | 70.535 | N/A | 54.4096 | 50.3462 | N/A | 0.15177 | 0.09095 | 0.17236 | 0.10329 | N/A | N/A | 126.2754 | 210.9966 | 30 | 46.5838 | -25.5138 | 47.2099 | N/A | 49.2581 | 116.946 | 43.6424 | 243.5443 | N/A | N/A | 0 | 0 | 60.8303 | 175.8351 | N/A | N/A | 30.932 | 0 | 30.9334 | 0 | N/A | N/A | N/A | N/A | N/A | N/A | N/A | N/A | N/A | N/A | N/A | N/A | N/A | N/A | N/A | N/A | N/A | N/A | N/A | N/A | N/A | N/A | N/A | 0 | 0 | N/A | N/A | N/A | N/A | N/A | N/A | N/A | N/A | N/A | N/A | N/A | 0 | 0 | N/A
BFA 60 [3420] | 1.2755 | 6330.3846 | 170.9204 | 30.5644 | 178.5911 | 58.9963 | N/A | N/A | N/A | N/A | N/A | N/A | 58.9963 | 58.9963 | N/A | 40.5505 | 39.9039 | N/A | 0.1427 | 0.074168 | 0.12716 | 0.073808 | N/A | N/A | 86.9141 | 110.8569 | 30 | 34.2199 | -13.1499 | 36.9982 | N/A | 48.2402 | 120.4127 | 54.5752 | 243.7519 | N/A | N/A | 0 | 0 | 61.4979 | 184.7083 | N/A | N/A | 27.4629 | 0 | 30.1315 | 0 | N/A | N/A | N/A | N/A | N/A | N/A | N/A | N/A | N/A | N/A | N/A | N/A | N/A | N/A | N/A | N/A | N/A | N/A | N/A | N/A | N/A | N/A | N/A | 0 | 0 | N/A | N/A | N/A | N/A | N/A | N/A | N/A | N/A | N/A | N/A | N/A | 0 | 0 | N/A
BFA 60 [3421] | 1.6993 | 28301.2379 | 764.1334 | 20.6277 | 163.3098 | 85.1562 | N/A | N/A | N/A | N/A | N/A | N/A | 85.1562 | 85.1562 | N/A | 81.9149 | 73.8629 | N/A | 0.20896 | 0.12409 | 0.12746 | 0.067365 | N/A | N/A | 269.1995 | 457.4452 | 30 | 60.7272 | -39.6572 | 93.2078 | N/A | 24.1118 | 130.5609 | 51.2873 | 235.7494 | N/A | N/A | 0 | 0 | 62.7803 | 180.4477 | N/A | N/A | 30.7027 | 0 | 27.8567 | 0 | N/A | N/A | N/A | N/A | N/A | N/A | N/A | N/A | N/A | N/A | N/A | N/A | N/A | N/A | N/A | N/A | N/A | N/A | N/A | N/A | N/A | N/A | N/A | 0 | 0 | N/A | N/A | N/A | N/A | N/A | N/A | N/A | N/A | N/A | N/A | N/A | 0 | 0 | N/A
BFA 60 [3422] | 1.0116 | 7048.3793 | 190.3062 | 33.9902 | 171.2515 | 53.6624 | N/A | N/A | N/A | N/A | N/A | N/A | 53.6624 | 53.6624 | N/A | 43.6918 | 43.6088 | N/A | 0.12326 | 0.07668 | 0.10196 | 0.057102 | N/A | N/A | 106.3909 | 107.6299 | 30 | 26.7085 | -5.6385 | 52.78 | N/A | 43.525 | 126.4783 | 44.4831 | 217.895 | N/A | N/A | 0 | 0 | 59.6355 | 176.8044 | N/A | N/A | 31.8853 | 0 | 29.2519 | 0 | N/A | N/A | N/A | N/A | N/A | N/A | N/A | N/A | N/A | N/A | N/A | N/A | N/A | N/A | N/A | N/A | N/A | N/A | N/A | N/A | N/A | N/A | N/A | 0 | 0 | N/A | N/A | N/A | N/A | N/A | N/A | N/A | N/A | N/A | N/A | N/A | 0 | 0 | N/A
BFA 60 [3423] | 1.3581 | 5482.6549 | 148.0317 | 29.5422 | 161.7317 | 60.8439 | N/A | N/A | N/A | N/A | N/A | N/A | 60.8439 | 60.8439 | N/A | 47.4735 | 37.9697 | N/A | 0.14145 | 0.078596 | 0.094363 | 0.058072 | N/A | N/A | 72.9893 | 99.1296 | 30 | 30.9647 | -9.8947 | 35.4123 | N/A | 39.4116 | 115.3369 | 65.1509 | 236.5154 | N/A | N/A | 0 | 0 | 58.0214 | 181.8775 | N/A | N/A | 29.0587 | 0 | 31.6087 | 0 | N/A | N/A | N/A | N/A | N/A | N/A | N/A | N/A | N/A | N/A | N/A | N/A | N/A | N/A | N/A | N/A | N/A | N/A | N/A | N/A | N/A | N/A | N/A | 0 | 0 | N/A | N/A | N/A | N/A | N/A | N/A | N/A | N/A | N/A | N/A | N/A | 0 | 0 | N/A
BFA 60 [3424] | 0.65907 | 833.3093 | 22.4994 | 42.1553 | 146.3384 | 44.6999 | N/A | N/A | N/A | N/A | N/A | N/A | 45.477 | 44.6999 | N/A | 45.477 | 36.5285 | N/A | 0.055882 | 0.031438 | 0.0068709 | 0.0039484 | N/A | N/A | 15.1003 | 9.9521 | 30 | 8.6815 | 12.3885 | 28.7112 | 11.6472 | 42.3521 | 139.6148 | 76.6031 | 223.8861 | N/A | N/A | 0 | 0 | 58.2806 | 181.0985 | N/A | N/A | 29.3612 | 0 | 29.8837 | 0 | N/A | N/A | N/A | N/A | N/A | N/A | N/A | N/A | N/A | N/A | N/A | N/A | N/A | N/A | N/A | N/A | N/A | N/A | N/A | N/A | N/A | N/A | N/A | 0 | 0 | N/A | N/A | N/A | N/A | N/A | N/A | N/A | N/A | N/A | N/A | N/A | 0 | 0 | N/A
BFA 60 [3425] | 0.68094 | 2062.0056 | 55.6742 | 40.9694 | 141.8944 | 45.7557 | N/A | N/A | N/A | N/A | N/A | N/A | 50.7068 | 45.7557 | N/A | 50.7068 | 34.8565 | N/A | 0.090875 | 0.053799 | 0 | 0 | N/A | N/A | 36.5282 | 24.8735 | 30 | 10.7062 | 10.3638 | 38.52 | 15.9811 | 41.0036 | 144.7092 | 61.1316 | 203.2919 | N/A | N/A | 0 | 0 | 59.5018 | 176.6743 | N/A | N/A | 30.6258 | 0 | 31.0834 | 0 | N/A | N/A | N/A | N/A | N/A | N/A | N/A | N/A | N/A | N/A | N/A | N/A | N/A | N/A | N/A | N/A | N/A | N/A | N/A | N/A | N/A | N/A | N/A | 0 | 0 | N/A | N/A | N/A | N/A | N/A | N/A | N/A | N/A | N/A | N/A | N/A | 0 | 0 | N/A
BFA 60 [3426] | 1.0339 | 6797.1839 | 183.524 | 32.2365 | 202.1602 | 56.2414 | N/A | N/A | N/A | N/A | N/A | N/A | 56.2414 | 56.2414 | N/A | 47.4617 | 45.4897 | N/A | 0.083109 | 0.043872 | 0.16142 | 0.090501 | N/A | N/A | 97.8945 | 101.2157 | 30 | 26.8675 | -5.7975 | 50.5979 | N/A | 49.0949 | 145.278 | 41.468 | 246.6322 | N/A | N/A | 0 | 0 | 60.2973 | 179.7558 | N/A | N/A | 27.8291 | 0 | 29.2774 | 0 | N/A | N/A | N/A | N/A | N/A | N/A | N/A | N/A | N/A | N/A | N/A | N/A | N/A | N/A | N/A | N/A | N/A | N/A | N/A | N/A | N/A | N/A | N/A | 0 | 0 | N/A | N/A | N/A | N/A | N/A | N/A | N/A | N/A | N/A | N/A | N/A | 0 | 0 | N/A
BFA 60 [3427] | 1.2934 | 8585.7257 | 231.8146 | 30.5061 | 169.7062 | 59.0981 | N/A | N/A | N/A | N/A | N/A | N/A | 59.0981 | 59.0981 | N/A | 51.847 | 39.7823 | N/A | 0.14521 | 0.092359 | 0.10912 | 0.068392 | N/A | N/A | 117.6761 | 152.2077 | 30 | 33.6185 | -12.5485 | 51.0775 | N/A | 36.8224 | 131.6069 | 57.572 | 237.7243 | N/A | N/A | 0 | 0 | 61.23 | 180.0457 | N/A | N/A | 32.4581 | 0 | 32.0771 | 0 | N/A | N/A | N/A | N/A | N/A | N/A | N/A | N/A | N/A | N/A | N/A | N/A | N/A | N/A | N/A | N/A | N/A | N/A | N/A | N/A | N/A | N/A | N/A | 0 | 0 | N/A | N/A | N/A | N/A | N/A | N/A | N/A | N/A | N/A | N/A | N/A | 0 | 0 | N/A
BFA 60 [3428] | 1.7145 | 19768.2509 | 533.7428 | 20.7623 | 152.1913 | 84.6283 | N/A | N/A | N/A | N/A | N/A | N/A | 84.6283 | 84.6283 | N/A | 78.3028 | 70.4692 | N/A | 0.20235 | 0.11567 | 0.081788 | 0.055695 | N/A | N/A | 189.2071 | 324.4032 | 30 | 49.0844 | -28.0144 | 80.5479 | N/A | 23.3282 | 123.7247 | 54.4198 | 226.4545 | N/A | N/A | 0 | 0 | 57.1538 | 182.3047 | N/A | N/A | 29.7543 | 0 | 34.2536 | 0 | N/A | N/A | N/A | N/A | N/A | N/A | N/A | N/A | N/A | N/A | N/A | N/A | N/A | N/A | N/A | N/A | N/A | N/A | N/A | N/A | N/A | N/A | N/A | 0 | 0 | N/A | N/A | N/A | N/A | N/A | N/A | N/A | N/A | N/A | N/A | N/A | 0 | 0 | N/A
BFA 60 [3429] | 1.4191 | 40773.4396 | 1100.8829 | 25.1978 | 172.0846 | 70.4647 | N/A | N/A | N/A | N/A | N/A | N/A | 158.2034 | 70.4647 | N/A | 158.2034 | 55.6924 | N/A | 0.17846 | 0.1177 | 0.074895 | 0.04088 | N/A | N/A | 468.6955 | 665.1084 | 30 | 47.039 | -25.969 | 173.3602 | N/A | 25.4266 | 163.8628 | 50.9408 | 239.6379 | N/A | N/A | 0 | 0 | 62.2752 | 182.0066 | N/A | N/A | 33.4056 | 0 | 28.6271 | 0 | N/A | N/A | N/A | N/A | N/A | N/A | N/A | N/A | N/A | N/A | N/A | N/A | N/A | N/A | N/A | N/A | N/A | N/A | N/A | N/A | N/A | N/A | N/A | 0 | 0 | N/A | N/A | N/A | N/A | N/A | N/A | N/A | N/A | N/A | N/A | N/A | 0 | 0 | N/A
BFA 60 [3430] | 1.6557 | 23243.7472 | 627.5812 | 22.5479 | 150.2659 | 78.2358 | N/A | N/A | N/A | N/A | N/A | N/A | 89.5641 | 78.2358 | N/A | 89.5641 | 67.3184 | N/A | 0.20605 | 0.13406 | 0.063261 | 0.040501 | N/A | N/A | 240.65 | 398.4392 | 30 | 48.42 | -27.35 | 96.0089 | N/A | 23.4359 | 133.5631 | 56.1165 | 224.0758 | N/A | N/A | 0 | 0 | 62.6966 | 178.0817 | N/A | N/A | 33.0491 | 0 | 32.6279 | 0 | N/A | N/A | N/A | N/A | N/A | N/A | N/A | N/A | N/A | N/A | N/A | N/A | N/A | N/A | N/A | N/A | N/A | N/A | N/A | N/A | N/A | N/A | N/A | 0 | 0 | N/A | N/A | N/A | N/A | N/A | N/A | N/A | N/A | N/A | N/A | N/A | 0 | 0 | N/A
BFA 60 [3431] | 1.1823 | 6227.8754 | 168.1526 | 31.6984 | 167.1752 | 57.0942 | N/A | N/A | N/A | N/A | N/A | N/A | 57.0942 | 57.0942 | N/A | 45.9152 | 36.9291 | N/A | 0.14079 | 0.075065 | 0.10596 | 0.064129 | N/A | N/A | 88.3553 | 104.4646 | 30 | 31.5501 | -10.4801 | 39.4793 | N/A | 40.9335 | 122.5816 | 62.6271 | 238.5275 | N/A | N/A | 0 | 0 | 62.1582 | 179.8406 | N/A | N/A | 28.0657 | 0 | 31.1834 | 0 | N/A | N/A | N/A | N/A | N/A | N/A | N/A | N/A | N/A | N/A | N/A | N/A | N/A | N/A | N/A | N/A | N/A | N/A | N/A | N/A | N/A | N/A | N/A | 0 | 0 | N/A | N/A | N/A | N/A | N/A | N/A | N/A | N/A | N/A | N/A | N/A | 0 | 0 | N/A
BFA 60 [3432] | 1.1295 | 4699.1445 | 126.8769 | 33.5714 | 159.046 | 54.252 | N/A | N/A | N/A | N/A | N/A | N/A | 54.252 | 54.252 | N/A | 41.7172 | 38.0966 | N/A | 0.14418 | 0.079202 | 0.090767 | 0.050683 | N/A | N/A | 70.1598 | 79.2489 | 30 | 26.6722 | -5.6022 | 35.2363 | N/A | 47.0191 | 107.2509 | 58.3758 | 224.9238 | N/A | N/A | 0 | 0 | 62.8239 | 180.4872 | N/A | N/A | 28.7814 | 0 | 29.1781 | 0 | N/A | N/A | N/A | N/A | N/A | N/A | N/A | N/A | N/A | N/A | N/A | N/A | N/A | N/A | N/A | N/A | N/A | N/A | N/A | N/A | N/A | N/A | N/A | 0 | 0 | N/A | N/A | N/A | N/A | N/A | N/A | N/A | N/A | N/A | N/A | N/A | 0 | 0 | N/A
BFA 60 [3433] | 1.2283 | 10471.7026 | 282.736 | 28.0446 | 153.5265 | 63.8083 | N/A | N/A | N/A | N/A | N/A | N/A | 63.8083 | 63.8083 | N/A | 55.5843 | 55.2058 | N/A | 0.18275 | 0.11111 | 0.080996 | 0.041931 | N/A | N/A | 132.9307 | 163.2802 | 30 | 33.1368 | -12.0668 | 63.2028 | N/A | 32.9006 | 118.9552 | 49.0095 | 215.9507 | N/A | N/A | 0 | 0 | 59.4912 | 179.0635 | N/A | N/A | 31.3002 | 0 | 27.3702 | 0 | N/A | N/A | N/A | N/A | N/A | N/A | N/A | N/A | N/A | N/A | N/A | N/A | N/A | N/A | N/A | N/A | N/A | N/A | N/A | N/A | N/A | N/A | N/A | 0 | 0 | N/A | N/A | N/A | N/A | N/A | N/A | N/A | N/A | N/A | N/A | N/A | 0 | 0 | N/A
BFA 60 [3434] | 1.256 | 8846.5643 | 238.8572 | 28.977 | 164.7882 | 61.9247 | N/A | N/A | N/A | N/A | N/A | N/A | 61.9247 | 61.9247 | N/A | 52.8034 | 42.6643 | N/A | 0.15351 | 0.086931 | 0.10483 | 0.062096 | N/A | N/A | 115.7166 | 145.3443 | 30 | 35.3115 | -14.2415 | 50.1058 | N/A | 35.3635 | 126.0766 | 59.0619 | 235.402 | N/A | N/A | 0 | 0 | 60.3533 | 179.5429 | N/A | N/A | 29.5227 | 0 | 30.6395 | 0 | N/A | N/A | N/A | N/A | N/A | N/A | N/A | N/A | N/A | N/A | N/A | N/A | N/A | N/A | N/A | N/A | N/A | N/A | N/A | N/A | N/A | N/A | N/A | 0 | 0 | N/A | N/A | N/A | N/A | N/A | N/A | N/A | N/A | N/A | N/A | N/A | 0 | 0 | N/A
BFA 60 [3435] | 1.1106 | 4107.4275 | 110.9005 | 34.8285 | 166.0263 | 52.5282 | N/A | N/A | N/A | N/A | N/A | N/A | 52.5282 | 52.5282 | N/A | 41.602 | 35.8623 | N/A | 0.11954 | 0.075003 | 0.091017 | 0.046863 | N/A | N/A | 63.3377 | 70.3446 | 30 | 25.0548 | -3.9848 | 32.7875 | N/A | 46.3487 | 117.6126 | 59.1571 | 231.478 | N/A | N/A | 0 | 0 | 60.2631 | 177.925 | N/A | N/A | 32.1053 | 0 | 27.2432 | 0 | N/A | N/A | N/A | N/A | N/A | N/A | N/A | N/A | N/A | N/A | N/A | N/A | N/A | N/A | N/A | N/A | N/A | N/A | N/A | N/A | N/A | N/A | N/A | 0 | 0 | N/A | N/A | N/A | N/A | N/A | N/A | N/A | N/A | N/A | N/A | N/A | 0 | 0 | N/A
BFA 60 [3436] | 1.0666 | 9534.4542 | 257.4303 | 30.9077 | 164.7871 | 58.4047 | N/A | N/A | N/A | N/A | N/A | N/A | 61.262 | 58.4047 | N/A | 61.262 | 43.8734 | N/A | 0.14847 | 0.088885 | 0.063623 | 0.036824 | N/A | N/A | 132.2309 | 141.041 | 30 | 28.2492 | -7.1792 | 67.5026 | N/A | 32.7237 | 143.4849 | 48.9321 | 223.3432 | N/A | N/A | 0 | 0 | 57.2734 | 183.2615 | N/A | N/A | 30.9085 | 0 | 30.0618 | 0 | N/A | N/A | N/A | N/A | N/A | N/A | N/A | N/A | N/A | N/A | N/A | N/A | N/A | N/A | N/A | N/A | N/A | N/A | N/A | N/A | N/A | N/A | N/A | 0 | 0 | N/A | N/A | N/A | N/A | N/A | N/A | N/A | N/A | N/A | N/A | N/A | 0 | 0 | N/A
BFA 60 [3437] | 2.6773 | 36062.0203 | 973.6745 | 13.4198 | 162.4236 | 129.2636 | N/A | N/A | N/A | N/A | N/A | N/A | 129.2636 | 129.2636 | N/A | 103.1249 | 122.7134 | N/A | 0.24149 | 0.1161 | 0.19645 | 0.10817 | N/A | N/A | 225.9742 | 604.9982 | 30 | 103.0695 | -81.9995 | 69.9761 | N/A | 34.4613 | 92.7682 | 43.8117 | 238.0226 | N/A | N/A | 0 | 0 | 61.6459 | 180.8908 | N/A | N/A | 25.6771 | 0 | 28.8384 | 0 | N/A | N/A | N/A | N/A | N/A | N/A | N/A | N/A | N/A | N/A | N/A | N/A | N/A | N/A | N/A | N/A | N/A | N/A | N/A | N/A | N/A | N/A | N/A | 0 | 0 | N/A | N/A | N/A | N/A | N/A | N/A | N/A | N/A | N/A | N/A | N/A | 0 | 0 | N/A
BFA 60 [3438] | 1.3815 | 7388.3692 | 199.486 | 28.1263 | 157.0755 | 63.638 | N/A | N/A | N/A | N/A | N/A | N/A | 63.638 | 63.638 | N/A | 51.0577 | 43.081 | N/A | 0.15475 | 0.091986 | 0.096933 | 0.054884 | N/A | N/A | 94.041 | 129.914 | 30 | 34.2855 | -13.2155 | 43.0991 | N/A | 35.9855 | 114.4777 | 62.3614 | 230.8207 | N/A | N/A | 0 | 0 | 58.8875 | 178.0861 | N/A | N/A | 30.7275 | 0 | 29.5186 | 0 | N/A | N/A | N/A | N/A | N/A | N/A | N/A | N/A | N/A | N/A | N/A | N/A | N/A | N/A | N/A | N/A | N/A | N/A | N/A | N/A | N/A | N/A | N/A | 0 | 0 | N/A | N/A | N/A | N/A | N/A | N/A | N/A | N/A | N/A | N/A | N/A | 0 | 0 | N/A
BFA 60 [3439] | 1.0683 | 4701.3314 | 126.9359 | 33.4033 | 159.655 | 54.4931 | N/A | N/A | N/A | N/A | N/A | N/A | 54.4931 | 54.4931 | N/A | 48.7632 | 35.9709 | N/A | 0.12232 | 0.074039 | 0.068079 | 0.037609 | N/A | N/A | 69.8818 | 74.6549 | 30 | 23.9232 | -2.8532 | 39.3036 | N/A | 38.2266 | 126.5032 | 60.57 | 227.8134 | N/A | N/A | 0 | 0 | 57.705 | 179.1463 | N/A | N/A | 31.1855 | 0 | 28.9177 | 0 | N/A | N/A | N/A | N/A | N/A | N/A | N/A | N/A | N/A | N/A | N/A | N/A | N/A | N/A | N/A | N/A | N/A | N/A | N/A | N/A | N/A | N/A | N/A | 0 | 0 | N/A | N/A | N/A | N/A | N/A | N/A | N/A | N/A | N/A | N/A | N/A | 0 | 0 | N/A
BFA 60 [3440] | 0.71757 | 1919.5793 | 51.8286 | 43.133 | 154.5845 | 43.8793 | N/A | N/A | N/A | N/A | N/A | N/A | 52.3858 | 43.8793 | N/A | 52.3858 | 35.5246 | N/A | 0.06541 | 0.044092 | 0 | 0 | N/A | N/A | 35.4859 | 25.4636 | 30 | 9.7754 | 11.2946 | 39.2738 | 15.2604 | 43.2103 | 158.7967 | 61.5087 | 214.0211 | N/A | N/A | 0 | 0 | 57.638 | 180.5637 | N/A | N/A | 33.9833 | 0 | 30.1645 | 0 | N/A | N/A | N/A | N/A | N/A | N/A | N/A | N/A | N/A | N/A | N/A | N/A | N/A | N/A | N/A | N/A | N/A | N/A | N/A | N/A | N/A | N/A | N/A | 0 | 0 | N/A | N/A | N/A | N/A | N/A | N/A | N/A | N/A | N/A | N/A | N/A | 0 | 0 | N/A
BFA 60 [3441] | 1.0458 | 1441.0821 | 38.9092 | 41.5252 | 179.0002 | 45.2523 | N/A | N/A | N/A | N/A | N/A | N/A | 45.2523 | 45.2523 | N/A | 36.9448 | 35.7085 | N/A | 0.069458 | 0.04329 | 0.071581 | 0.041103 | N/A | N/A | 25.7949 | 26.9772 | 30 | 15.7062 | 5.3638 | 18.3505 | N/A | 55.7797 | 126.0315 | 67.1464 | 247.0865 | N/A | N/A | 0 | 0 | 58.8104 | 177.5158 | N/A | N/A | 31.9332 | 0 | 29.8648 | 0 | N/A | N/A | N/A | N/A | N/A | N/A | N/A | N/A | N/A | N/A | N/A | N/A | N/A | N/A | N/A | N/A | N/A | N/A | N/A | N/A | N/A | N/A | N/A | 0 | 0 | N/A | N/A | N/A | N/A | N/A | N/A | N/A | N/A | N/A | N/A | N/A | 0 | 0 | N/A
BFA 60 [3442] | 0.7654 | 1727.6544 | 46.6467 | 43.0809 | 176.704 | 43.9219 | N/A | N/A | N/A | N/A | N/A | N/A | 43.9219 | 43.9219 | N/A | 39.9046 | 36.2604 | N/A | 0.061495 | 0.03662 | 0.055231 | 0.03154 | N/A | N/A | 31.8611 | 24.3864 | 30 | 13.2093 | 7.8607 | 26.1581 | 14.7807 | 48.8985 | 141.3738 | 60.0377 | 234.0821 | N/A | N/A | 0 | 0 | 57.8915 | 179.7613 | N/A | N/A | 30.7735 | 0 | 29.7283 | 0 | N/A | N/A | N/A | N/A | N/A | N/A | N/A | N/A | N/A | N/A | N/A | N/A | N/A | N/A | N/A | N/A | N/A | N/A | N/A | N/A | N/A | N/A | N/A | 0 | 0 | N/A | N/A | N/A | N/A | N/A | N/A | N/A | N/A | N/A | N/A | N/A | 0 | 0 | N/A
BFA 60 [3443] | 1.1527 | 5624.5468 | 151.8628 | 31.4109 | 165.3782 | 57.5626 | N/A | N/A | N/A | N/A | N/A | N/A | 57.5626 | 57.5626 | N/A | 44.457 | 39.1426 | N/A | 0.1424 | 0.08256 | 0.094893 | 0.047628 | N/A | N/A | 79.1466 | 91.2307 | 30 | 28.8992 | -7.8292 | 38.9252 | N/A | 42.8427 | 116.5617 | 55.6564 | 230.7172 | N/A | N/A | 0 | 0 | 59.193 | 183.1299 | N/A | N/A | 30.1036 | 0 | 26.6528 | 0 | N/A | N/A | N/A | N/A | N/A | N/A | N/A | N/A | N/A | N/A | N/A | N/A | N/A | N/A | N/A | N/A | N/A | N/A | N/A | N/A | N/A | N/A | N/A | 0 | 0 | N/A | N/A | N/A | N/A | N/A | N/A | N/A | N/A | N/A | N/A | N/A | 0 | 0 | N/A
BFA 60 [3444] | 0.95537 | 7888.7527 | 212.9963 | 34.8499 | 174.891 | 52.5001 | N/A | N/A | N/A | N/A | N/A | N/A | 53.2663 | 52.5001 | N/A | 53.2663 | 38.7721 | N/A | 0.12087 | 0.071674 | 0.096983 | 0.057107 | N/A | N/A | 121.712 | 116.2797 | 30 | 26.6112 | -5.5412 | 59.289 | 25.5426 | 38.9163 | 144.4831 | 50.6991 | 230.1449 | N/A | N/A | 0 | 0 | 61.5181 | 180.3677 | N/A | N/A | 30.6681 | 0 | 30.4912 | 0 | N/A | N/A | N/A | N/A | N/A | N/A | N/A | N/A | N/A | N/A | N/A | N/A | N/A | N/A | N/A | N/A | N/A | N/A | N/A | N/A | N/A | N/A | N/A | 0 | 0 | N/A | N/A | N/A | N/A | N/A | N/A | N/A | N/A | N/A | N/A | N/A | 0 | 0 | N/A
BFA 60 [3445] | 0.99791 | 6717.2621 | 181.3661 | 34.0924 | 186.7493 | 53.5208 | N/A | N/A | N/A | N/A | N/A | N/A | 53.5208 | 53.5208 | N/A | 36.9539 | 48.1515 | N/A | 0.10706 | 0.052524 | 0.12158 | 0.073267 | N/A | N/A | 101.6611 | 101.4488 | 30 | 27.921 | -6.851 | 48.1162 | 24.2066 | 55.4981 | 124.474 | 40.6949 | 224.8373 | N/A | N/A | 0 | 0 | 61.5046 | 182.6056 | N/A | N/A | 26.1334 | 0 | 31.0739 | 0 | N/A | N/A | N/A | N/A | N/A | N/A | N/A | N/A | N/A | N/A | N/A | N/A | N/A | N/A | N/A | N/A | N/A | N/A | N/A | N/A | N/A | N/A | N/A | 0 | 0 | N/A | N/A | N/A | N/A | N/A | N/A | N/A | N/A | N/A | N/A | N/A | 0 | 0 | N/A
BFA 60 [3446] | 0.88739 | 3724.3805 | 100.5583 | 37.5217 | 177.2343 | 49.2561 | N/A | N/A | N/A | N/A | N/A | N/A | 49.2561 | 49.2561 | N/A | 43.058 | 36.9365 | N/A | 0.093362 | 0.052058 | 0.083199 | 0.046346 | N/A | N/A | 61.2461 | 54.3489 | 30 | 20.6242 | 0.44575 | 36.1165 | 19.2439 | 44.6751 | 138.1924 | 56.86 | 237.1435 | N/A | N/A | 0 | 0 | 58.5333 | 180.9454 | N/A | N/A | 29.1436 | 0 | 29.1199 | 0 | N/A | N/A | N/A | N/A | N/A | N/A | N/A | N/A | N/A | N/A | N/A | N/A | N/A | N/A | N/A | N/A | N/A | N/A | N/A | N/A | N/A | N/A | N/A | 0 | 0 | N/A | N/A | N/A | N/A | N/A | N/A | N/A | N/A | N/A | N/A | N/A | 0 | 0 | N/A
BFA 60 [3447] | 0.67128 | 758.8406 | 20.4887 | 46.6714 | 185.6006 | 41.241 | N/A | N/A | N/A | N/A | N/A | N/A | 41.241 | 41.241 | N/A | 37.0304 | 36.4136 | N/A | 0.038488 | 0.021025 | 0.042949 | 0.024435 | N/A | N/A | 14.9041 | 10.0048 | 30 | 8.9057 | 12.1643 | 17.0417 | 11.1351 | 54.5926 | 144.5029 | 61.4422 | 240.3621 | N/A | N/A | 0 | 0 | 57.1847 | 182.2602 | N/A | N/A | 28.6459 | 0 | 29.6362 | 0 | N/A | N/A | N/A | N/A | N/A | N/A | N/A | N/A | N/A | N/A | N/A | N/A | N/A | N/A | N/A | N/A | N/A | N/A | N/A | N/A | N/A | N/A | N/A | 0 | 0 | N/A | N/A | N/A | N/A | N/A | N/A | N/A | N/A | N/A | N/A | N/A | 0 | 0 | N/A
BFA 60 [3448] | 0.86128 | 2776.2804 | 74.9596 | 39.2497 | 164.1387 | 47.4157 | N/A | N/A | N/A | N/A | N/A | N/A | 47.4157 | 47.4157 | N/A | 44.954 | 35.3091 | N/A | 0.090418 | 0.055769 | 0.050502 | 0.027271 | N/A | N/A | 47.427 | 40.8481 | 30 | 17.1314 | 3.9386 | 32.4115 | 17.5164 | 42.6577 | 136.6019 | 63.4783 | 230.0758 | N/A | N/A | 0 | 0 | 58.8595 | 180.356 | N/A | N/A | 31.6661 | 0 | 28.3691 | 0 | N/A | N/A | N/A | N/A | N/A | N/A | N/A | N/A | N/A | N/A | N/A | N/A | N/A | N/A | N/A | N/A | N/A | N/A | N/A | N/A | N/A | N/A | N/A | 0 | 0 | N/A | N/A | N/A | N/A | N/A | N/A | N/A | N/A | N/A | N/A | N/A | 0 | 0 | N/A
BFA 60 [3449] | 0.87935 | 2711.3562 | 73.2066 | 39.548 | 156.2749 | 47.1161 | N/A | N/A | N/A | N/A | N/A | N/A | 47.1161 | 47.1161 | N/A | 39.8657 | 39.0759 | N/A | 0.12055 | 0.072353 | 0.052689 | 0.029217 | N/A | N/A | 46.6125 | 40.9889 | 30 | 14.8911 | 6.1789 | 36.4159 | 17.4002 | 52.6579 | 105.3257 | 51.7835 | 205.7196 | N/A | N/A | 0 | 0 | 58.9647 | 181.2183 | N/A | N/A | 30.9721 | 0 | 29.0092 | 0 | N/A | N/A | N/A | N/A | N/A | N/A | N/A | N/A | N/A | N/A | N/A | N/A | N/A | N/A | N/A | N/A | N/A | N/A | N/A | N/A | N/A | N/A | N/A | 0 | 0 | N/A | N/A | N/A | N/A | N/A | N/A | N/A | N/A | N/A | N/A | N/A | 0 | 0 | N/A
BFA 60 [3450] | 1.2242 | 4821.9512 | 130.1927 | 33.1234 | 173.7555 | 54.9005 | N/A | N/A | N/A | N/A | N/A | N/A | 54.9005 | 54.9005 | N/A | 41.3333 | 36.5677 | N/A | 0.12392 | 0.073584 | 0.10732 | 0.063244 | N/A | N/A | 71.1429 | 87.0903 | 30 | 28.2705 | -7.2005 | 34.113 | N/A | 46.725 | 121.6581 | 57.7552 | 239.4502 | N/A | N/A | 0 | 0 | 59.9058 | 180.5414 | N/A | N/A | 30.7017 | 0 | 30.5113 | 0 | N/A | N/A | N/A | N/A | N/A | N/A | N/A | N/A | N/A | N/A | N/A | N/A | N/A | N/A | N/A | N/A | N/A | N/A | N/A | N/A | N/A | N/A | N/A | 0 | 0 | N/A | N/A | N/A | N/A | N/A | N/A | N/A | N/A | N/A | N/A | N/A | 0 | 0 | N/A
BFA 60 [3451] | 0.63835 | 3173.7924 | 85.6924 | 42.5938 | 166.2457 | 44.3265 | N/A | N/A | N/A | N/A | N/A | N/A | 49.833 | 44.3265 | N/A | 49.833 | 35.3443 | N/A | 0.075824 | 0.03942 | 0.04086 | 0.025029 | N/A | N/A | 57.9963 | 37.0218 | 30 | 14.7925 | 6.2775 | 42.9109 | 18.562 | 43.7018 | 150.3965 | 60.8471 | 225.3943 | N/A | N/A | 0 | 0 | 60.035 | 176.7151 | N/A | N/A | 27.4696 | 0 | 31.4897 | 0 | N/A | N/A | N/A | N/A | N/A | N/A | N/A | N/A | N/A | N/A | N/A | N/A | N/A | N/A | N/A | N/A | N/A | N/A | N/A | N/A | N/A | N/A | N/A | 0 | 0 | N/A | N/A | N/A | N/A | N/A | N/A | N/A | N/A | N/A | N/A | N/A | 0 | 0 | N/A
BFA 60 [3452] | 0.76064 | 3370.0281 | 90.9908 | 36.6494 | 151.3876 | 50.2583 | N/A | N/A | N/A | N/A | N/A | N/A | 53.2735 | 50.2583 | N/A | 53.2735 | 34.9846 | N/A | 0.10348 | 0.054323 | 0.022109 | 0.012185 | N/A | N/A | 54.3139 | 41.3135 | 30 | 17.311 | 3.759 | 40.1962 | 18.7381 | 37.1573 | 140.4119 | 67.9147 | 223.8167 | N/A | N/A | 0 | 0 | 59.1013 | 180.3936 | N/A | N/A | 27.697 | 0 | 28.8613 | 0 | N/A | N/A | N/A | N/A | N/A | N/A | N/A | N/A | N/A | N/A | N/A | N/A | N/A | N/A | N/A | N/A | N/A | N/A | N/A | N/A | N/A | N/A | N/A | 0 | 0 | N/A | N/A | N/A | N/A | N/A | N/A | N/A | N/A | N/A | N/A | N/A | 0 | 0 | N/A
BFA 60 [3453] | 1.6012 | 17602.1283 | 475.2575 | 23.2005 | 161.9994 | 76.1518 | N/A | N/A | N/A | N/A | N/A | N/A | 76.1518 | 76.1518 | N/A | 69.5346 | 58.4237 | N/A | 0.18103 | 0.11494 | 0.11376 | 0.059541 | N/A | N/A | 187.2276 | 299.7803 | 30 | 48.1772 | -27.1072 | 73.0724 | N/A | 27.3043 | 128.1253 | 54.148 | 233.9573 | N/A | N/A | 0 | 0 | 57.6992 | 178.4075 | N/A | N/A | 32.412 | 0 | 27.6261 | 0 | N/A | N/A | N/A | N/A | N/A | N/A | N/A | N/A | N/A | N/A | N/A | N/A | N/A | N/A | N/A | N/A | N/A | N/A | N/A | N/A | N/A | N/A | N/A | 0 | 0 | N/A | N/A | N/A | N/A | N/A | N/A | N/A | N/A | N/A | N/A | N/A | 0 | 0 | N/A
BFA 60 [3454] | 0.66011 | 120.9022 | 3.2644 | 50.588 | 149.5627 | 38.8299 | N/A | N/A | N/A | N/A | N/A | N/A | 38.8299 | 38.8299 | N/A | 37.8628 | 35.8612 | N/A | 0.022352 | 0.015001 | 0.0085566 | 0.0045011 | N/A | N/A | 2.522 | 1.6648 | 30 | 3.7176 | 17.3524 | 14.596 | 6.1851 | 53.2721 | 124.7892 | 76.8233 | 223.0099 | N/A | N/A | 0 | 0 | 59.1714 | 178.2757 | N/A | N/A | 33.8664 | 0 | 27.746 | 0 | N/A | N/A | N/A | N/A | N/A | N/A | N/A | N/A | N/A | N/A | N/A | N/A | N/A | N/A | N/A | N/A | N/A | N/A | N/A | N/A | N/A | N/A | N/A | 0 | 0 | N/A | N/A | N/A | N/A | N/A | N/A | N/A | N/A | N/A | N/A | N/A | 0 | 0 | N/A
BFA 60 [3455] | 0.90701 | 5324.3933 | 143.7586 | 35.7704 | 167.2956 | 51.3225 | N/A | N/A | N/A | N/A | N/A | N/A | 51.3225 | 51.3225 | N/A | 47.0119 | 36.9604 | N/A | 0.12101 | 0.068264 | 0.074965 | 0.041971 | N/A | N/A | 84.0324 | 76.2184 | 30 | 23.4878 | -2.4178 | 45.3376 | 22.1729 | 40.6694 | 134.2768 | 54.4655 | 226.329 | N/A | N/A | 0 | 0 | 60.522 | 181.0589 | N/A | N/A | 29.429 | 0 | 29.2429 | 0 | N/A | N/A | N/A | N/A | N/A | N/A | N/A | N/A | N/A | N/A | N/A | N/A | N/A | N/A | N/A | N/A | N/A | N/A | N/A | N/A | N/A | N/A | N/A | 0 | 0 | N/A | N/A | N/A | N/A | N/A | N/A | N/A | N/A | N/A | N/A | N/A | 0 | 0 | N/A
BFA 60 [3456] | 0.83938 | 4592.9512 | 124.0097 | 38.0549 | 169.3513 | 48.6684 | N/A | N/A | N/A | N/A | N/A | N/A | 48.6684 | 48.6684 | N/A | 41.7316 | 45.2039 | N/A | 0.10378 | 0.060211 | 0.069175 | 0.040965 | N/A | N/A | 76.4416 | 64.1636 | 30 | 18.5648 | 2.5052 | 49.4803 | 20.3217 | 45.9739 | 128.5219 | 44.7722 | 207.2517 | N/A | N/A | 0 | 0 | 57.2948 | 178.5632 | N/A | N/A | 30.1222 | 0 | 30.6337 | 0 | N/A | N/A | N/A | N/A | N/A | N/A | N/A | N/A | N/A | N/A | N/A | N/A | N/A | N/A | N/A | N/A | N/A | N/A | N/A | N/A | N/A | N/A | N/A | 0 | 0 | N/A | N/A | N/A | N/A | N/A | N/A | N/A | N/A | N/A | N/A | N/A | 0 | 0 | N/A
BFA 60 [3457] | 0.93423 | 4951.7181 | 133.6964 | 38.0496 | 178.1945 | 48.6741 | N/A | N/A | N/A | N/A | N/A | N/A | 48.6741 | 48.6741 | N/A | 39.5175 | 37.9632 | N/A | 0.1091 | 0.060621 | 0.1048 | 0.064864 | N/A | N/A | 82.403 | 76.983 | 30 | 24.5039 | -3.4339 | 40.4158 | 22.6529 | 49.6525 | 129.8675 | 52.2302 | 230.8612 | N/A | N/A | 0 | 0 | 65.2747 | 179.5889 | N/A | N/A | 29.0596 | 0 | 31.7551 | 0 | N/A | N/A | N/A | N/A | N/A | N/A | N/A | N/A | N/A | N/A | N/A | N/A | N/A | N/A | N/A | N/A | N/A | N/A | N/A | N/A | N/A | N/A | N/A | 0 | 0 | N/A | N/A | N/A | N/A | N/A | N/A | N/A | N/A | N/A | N/A | N/A | 0 | 0 | N/A
BFA 60 [3458] | 1.5149 | 16683.6698 | 450.4591 | 23.9985 | 157.7769 | 73.7621 | N/A | N/A | N/A | N/A | N/A | N/A | 73.7621 | 73.7621 | N/A | 73.5539 | 56.9509 | N/A | 0.18303 | 0.11397 | 0.088827 | 0.048573 | N/A | N/A | 183.2076 | 277.5412 | 30 | 44.7366 | -23.6666 | 74.5862 | N/A | 26.4445 | 131.2978 | 58.1756 | 231.7375 | N/A | N/A | 0 | 0 | 59.5191 | 179.9678 | N/A | N/A | 31.9103 | 0 | 28.6711 | 0 | N/A | N/A | N/A | N/A | N/A | N/A | N/A | N/A | N/A | N/A | N/A | N/A | N/A | N/A | N/A | N/A | N/A | N/A | N/A | N/A | N/A | N/A | N/A | 0 | 0 | N/A | N/A | N/A | N/A | N/A | N/A | N/A | N/A | N/A | N/A | N/A | 0 | 0 | N/A
BFA 60 [3459] | 0.78878 | 505.3528 | 13.6445 | 45.2757 | 142.2869 | 42.2237 | N/A | N/A | N/A | N/A | N/A | N/A | 42.2237 | 42.2237 | N/A | 40.7308 | 35.1663 | N/A | 0.052217 | 0.033451 | 0.014892 | 0.0099978 | N/A | N/A | 9.6944 | 7.6468 | 30 | 7.4112 | 13.6588 | 22.3029 | 10.2361 | 47.6067 | 119.4684 | 76.2483 | 217.9811 | N/A | N/A | 0 | 0 | 61.6702 | 179.749 | N/A | N/A | 32.6441 | 0 | 33.8757 | 0 | N/A | N/A | N/A | N/A | N/A | N/A | N/A | N/A | N/A | N/A | N/A | N/A | N/A | N/A | N/A | N/A | N/A | N/A | N/A | N/A | N/A | N/A | N/A | 0 | 0 | N/A | N/A | N/A | N/A | N/A | N/A | N/A | N/A | N/A | N/A | N/A | 0 | 0 | N/A
BFA 60 [3460] | 1.2847 | 7168.7045 | 193.555 | 28.1742 | 153.0121 | 63.5387 | N/A | N/A | N/A | N/A | N/A | N/A | 63.5387 | 63.5387 | N/A | 54.3552 | 44.1721 | N/A | 0.15699 | 0.090451 | 0.07497 | 0.043838 | N/A | N/A | 91.3876 | 117.406 | 30 | 30.554 | -9.484 | 46.9248 | N/A | 33.5073 | 117.0106 | 59.4602 | 224.5907 | N/A | N/A | 0 | 0 | 57.6722 | 180.8256 | N/A | N/A | 29.9496 | 0 | 30.3167 | 0 | N/A | N/A | N/A | N/A | N/A | N/A | N/A | N/A | N/A | N/A | N/A | N/A | N/A | N/A | N/A | N/A | N/A | N/A | N/A | N/A | N/A | N/A | N/A | 0 | 0 | N/A | N/A | N/A | N/A | N/A | N/A | N/A | N/A | N/A | N/A | N/A | 0 | 0 | N/A
BFA 60 [3461] | 0.80109 | 5322.8346 | 143.7165 | 38.9229 | 191.0139 | 47.7498 | N/A | N/A | N/A | N/A | N/A | N/A | 47.7498 | 47.7498 | N/A | 39.8722 | 42.0705 | N/A | 0.086245 | 0.046061 | 0.11198 | 0.064365 | N/A | N/A | 90.2935 | 72.3332 | 30 | 22.3709 | -1.3009 | 47.5872 | 22.9887 | 49.9597 | 143.7476 | 46.3394 | 230.6007 | N/A | N/A | 0 | 0 | 64.2097 | 183.9527 | N/A | N/A | 28.1055 | 0 | 29.8902 | 0 | N/A | N/A | N/A | N/A | N/A | N/A | N/A | N/A | N/A | N/A | N/A | N/A | N/A | N/A | N/A | N/A | N/A | N/A | N/A | N/A | N/A | N/A | N/A | 0 | 0 | N/A | N/A | N/A | N/A | N/A | N/A | N/A | N/A | N/A | N/A | N/A | 0 | 0 | N/A
BFA 60 [3462] | 0.84636 | 3661.4068 | 98.858 | 31.9474 | 137.5524 | 56.6958 | N/A | N/A | N/A | N/A | N/A | N/A | 60.6468 | 56.6958 | N/A | 60.6468 | 36.2904 | N/A | 0.11279 | 0.057082 | 0.0091177 | 0.0050744 | N/A | N/A | 52.3097 | 44.2731 | 30 | 18.9112 | 2.1588 | 49.8479 | 19.5206 | 32.044 | 132.5913 | 80.2399 | 221.3947 | N/A | N/A | 0 | 0 | 60.2831 | 179.0459 | N/A | N/A | 26.8443 | 0 | 29.0979 | 0 | N/A | N/A | N/A | N/A | N/A | N/A | N/A | N/A | N/A | N/A | N/A | N/A | N/A | N/A | N/A | N/A | N/A | N/A | N/A | N/A | N/A | N/A | N/A | 0 | 0 | N/A | N/A | N/A | N/A | N/A | N/A | N/A | N/A | N/A | N/A | N/A | 0 | 0 | N/A
BFA 60 [3463] | 0.66374 | 3051.993 | 82.4038 | 43.2829 | 189.427 | 43.7572 | N/A | N/A | N/A | N/A | N/A | N/A | 43.8743 | 43.7572 | N/A | 43.8743 | 37.6795 | N/A | 0.055552 | 0.028669 | 0.091447 | 0.052795 | N/A | N/A | 56.4961 | 37.499 | 30 | 14.3725 | 6.6975 | 42.47 | 18.4317 | 48.7333 | 155.1589 | 53.7204 | 235.6942 | N/A | N/A | 0 | 0 | 60.5873 | 178.5818 | N/A | N/A | 27.2967 | 0 | 29.9992 | 0 | N/A | N/A | N/A | N/A | N/A | N/A | N/A | N/A | N/A | N/A | N/A | N/A | N/A | N/A | N/A | N/A | N/A | N/A | N/A | N/A | N/A | N/A | N/A | 0 | 0 | N/A | N/A | N/A | N/A | N/A | N/A | N/A | N/A | N/A | N/A | N/A | 0 | 0 | N/A
BFA 60 [3464] | 1.63 | 14337.0533 | 387.1004 | 23.8359 | 160.0303 | 74.2356 | N/A | N/A | N/A | N/A | N/A | N/A | 74.2356 | 74.2356 | N/A | 62.0948 | 55.8653 | N/A | 0.18187 | 0.10996 | 0.12286 | 0.067855 | N/A | N/A | 156.4346 | 254.9957 | 30 | 48.6694 | -27.5994 | 58.9161 | N/A | 29.8204 | 120.4555 | 65.0153 | 238.1497 | N/A | N/A | 0 | 0 | 61.8031 | 177.5523 | N/A | N/A | 31.1561 | 0 | 28.9112 | 0 | N/A | N/A | N/A | N/A | N/A | N/A | N/A | N/A | N/A | N/A | N/A | N/A | N/A | N/A | N/A | N/A | N/A | N/A | N/A | N/A | N/A | N/A | N/A | 0 | 0 | N/A | N/A | N/A | N/A | N/A | N/A | N/A | N/A | N/A | N/A | N/A | 0 | 0 | N/A
BFA 60 [3465] | 1.2928 | 5462.5023 | 147.4876 | 31.0288 | 191.9976 | 58.1994 | N/A | N/A | N/A | N/A | N/A | N/A | 58.1994 | 58.1994 | N/A | 38.6961 | 40.1705 | N/A | 0.11679 | 0.071956 | 0.13844 | 0.070174 | N/A | N/A | 76.0253 | 98.2861 | 30 | 31.7193 | -10.6493 | 34.4428 | N/A | 54.0661 | 127.8459 | 50.0487 | 251.7402 | N/A | N/A | 0 | 0 | 59.7079 | 182.9009 | N/A | N/A | 31.6372 | 0 | 26.8798 | 0 | N/A | N/A | N/A | N/A | N/A | N/A | N/A | N/A | N/A | N/A | N/A | N/A | N/A | N/A | N/A | N/A | N/A | N/A | N/A | N/A | N/A | N/A | N/A | 0 | 0 | N/A | N/A | N/A | N/A | N/A | N/A | N/A | N/A | N/A | N/A | N/A | 0 | 0 | N/A
BFA 60 [3466] | 2.2654 | 32670.8229 | 882.1122 | 15.5165 | 176.9961 | 112.1426 | N/A | N/A | N/A | N/A | N/A | N/A | 112.1426 | 112.1426 | N/A | 96.8112 | 98.4321 | N/A | 0.21483 | 0.11405 | 0.20601 | 0.10512 | N/A | N/A | 235.9795 | 534.5894 | 30 | 90.712 | -69.642 | 72.032 | N/A | 34.8786 | 110.468 | 39.314 | 247.1781 | N/A | N/A | 0 | 0 | 60.1832 | 180.0215 | N/A | N/A | 27.963 | 0 | 27.0334 | 0 | N/A | N/A | N/A | N/A | N/A | N/A | N/A | N/A | N/A | N/A | N/A | N/A | N/A | N/A | N/A | N/A | N/A | N/A | N/A | N/A | N/A | N/A | N/A | 0 | 0 | N/A | N/A | N/A | N/A | N/A | N/A | N/A | N/A | N/A | N/A | N/A | 0 | 0 | N/A
BFA 60 [3467] | 0.6786 | 1354.5756 | 36.5735 | 43.331 | 163.4632 | 43.7183 | N/A | N/A | N/A | N/A | N/A | N/A | 43.7183 | 43.7183 | N/A | 41.2541 | 35.9859 | N/A | 0.066067 | 0.034751 | 0.031317 | 0.019407 | N/A | N/A | 25.0972 | 17.0309 | 30 | 10.8447 | 10.2253 | 24.9814 | 13.4963 | 46.6638 | 136.3512 | 58.968 | 218.8835 | N/A | N/A | 0 | 0 | 57.1198 | 181.5009 | N/A | N/A | 27.7441 | 0 | 31.7855 | 0 | N/A | N/A | N/A | N/A | N/A | N/A | N/A | N/A | N/A | N/A | N/A | N/A | N/A | N/A | N/A | N/A | N/A | N/A | N/A | N/A | N/A | N/A | N/A | 0 | 0 | N/A | N/A | N/A | N/A | N/A | N/A | N/A | N/A | N/A | N/A | N/A | 0 | 0 | N/A
BFA 60 [3468] | 1.1518 | 6053.4428 | 163.443 | 32.2253 | 175.653 | 56.2588 | N/A | N/A | N/A | N/A | N/A | N/A | 56.2588 | 56.2588 | N/A | 42.8292 | 41.26 | N/A | 0.11694 | 0.070346 | 0.10857 | 0.065073 | N/A | N/A | 87.1559 | 100.3819 | 30 | 27.769 | -6.699 | 43.5985 | N/A | 44.5061 | 125.5428 | 46.7616 | 229.3017 | N/A | N/A | 0 | 0 | 56.6147 | 178.3637 | N/A | N/A | 31.029 | 0 | 30.9368 | 0 | N/A | N/A | N/A | N/A | N/A | N/A | N/A | N/A | N/A | N/A | N/A | N/A | N/A | N/A | N/A | N/A | N/A | N/A | N/A | N/A | N/A | N/A | N/A | 0 | 0 | N/A | N/A | N/A | N/A | N/A | N/A | N/A | N/A | N/A | N/A | N/A | 0 | 0 | N/A
BFA 60 [3469] | 0.98943 | 4823.0167 | 130.2214 | 32.7011 | 151.7424 | 55.5292 | N/A | N/A | N/A | N/A | N/A | N/A | 55.5292 | 55.5292 | N/A | 48.8769 | 37.3775 | N/A | 0.1406 | 0.075116 | 0.060701 | 0.032424 | N/A | N/A | 70.353 | 69.6095 | 30 | 23.3371 | -2.2671 | 41.3334 | 21.1529 | 37.8638 | 117.4101 | 58.4941 | 218.5688 | N/A | N/A | 0 | 0 | 59.2505 | 179.9334 | N/A | N/A | 28.1142 | 0 | 28.1094 | 0 | N/A | N/A | N/A | N/A | N/A | N/A | N/A | N/A | N/A | N/A | N/A | N/A | N/A | N/A | N/A | N/A | N/A | N/A | N/A | N/A | N/A | N/A | N/A | 0 | 0 | N/A | N/A | N/A | N/A | N/A | N/A | N/A | N/A | N/A | N/A | N/A | 0 | 0 | N/A
BFA 60 [3470] | 0.8916 | 2580.4585 | 69.6724 | 39.6923 | 164.316 | 46.9731 | N/A | N/A | N/A | N/A | N/A | N/A | 46.9731 | 46.9731 | N/A | 39.9889 | 35.7945 | N/A | 0.10024 | 0.057287 | 0.061109 | 0.036262 | N/A | N/A | 44.4972 | 39.6737 | 30 | 17.4138 | 3.6562 | 29.6369 | 17.3827 | 49.226 | 120.0222 | 57.4928 | 222.3843 | N/A | N/A | 0 | 0 | 60.3412 | 181.6853 | N/A | N/A | 29.7476 | 0 | 30.6845 | 0 | N/A | N/A | N/A | N/A | N/A | N/A | N/A | N/A | N/A | N/A | N/A | N/A | N/A | N/A | N/A | N/A | N/A | N/A | N/A | N/A | N/A | N/A | N/A | 0 | 0 | N/A | N/A | N/A | N/A | N/A | N/A | N/A | N/A | N/A | N/A | N/A | 0 | 0 | N/A
BFA 60 [3471] | 0.85467 | 3489.3286 | 94.2119 | 37.2341 | 168.6989 | 49.5808 | N/A | N/A | N/A | N/A | N/A | N/A | 49.5808 | 49.5808 | N/A | 45.8287 | 36.1996 | N/A | 0.095701 | 0.053497 | 0.065174 | 0.033387 | N/A | N/A | 57.0051 | 48.7206 | 30 | 19.5878 | 1.4822 | 35.6276 | 18.5929 | 41.7043 | 137.2223 | 60.7678 | 233.5293 | N/A | N/A | 0 | 0 | 57.5051 | 180.0972 | N/A | N/A | 29.2053 | 0 | 27.1247 | 0 | N/A | N/A | N/A | N/A | N/A | N/A | N/A | N/A | N/A | N/A | N/A | N/A | N/A | N/A | N/A | N/A | N/A | N/A | N/A | N/A | N/A | N/A | N/A | 0 | 0 | N/A | N/A | N/A | N/A | N/A | N/A | N/A | N/A | N/A | N/A | N/A | 0 | 0 | N/A
BFA 60 [3472] | 1.1107 | 8515.8382 | 229.9276 | 31.4149 | 184.381 | 57.5559 | N/A | N/A | N/A | N/A | N/A | N/A | 57.5559 | 57.5559 | N/A | 42.1897 | 45.0541 | N/A | 0.12151 | 0.073911 | 0.13701 | 0.07409 | N/A | N/A | 119.8457 | 133.1171 | 30 | 32.3171 | -11.2471 | 52.7018 | N/A | 46.2424 | 130.172 | 42.0734 | 231.8045 | N/A | N/A | 0 | 0 | 60.9416 | 180.1675 | N/A | N/A | 31.3119 | 0 | 28.4032 | 0 | N/A | N/A | N/A | N/A | N/A | N/A | N/A | N/A | N/A | N/A | N/A | N/A | N/A | N/A | N/A | N/A | N/A | N/A | N/A | N/A | N/A | N/A | N/A | 0 | 0 | N/A | N/A | N/A | N/A | N/A | N/A | N/A | N/A | N/A | N/A | N/A | 0 | 0 | N/A
BFA 60 [3473] | 1.8999 | 10450.6218 | 282.1668 | 22.8706 | 165.6543 | 77.1901 | N/A | N/A | N/A | N/A | N/A | N/A | 77.1901 | 77.1901 | N/A | 52.8548 | 58.4923 | N/A | 0.18312 | 0.095077 | 0.14927 | 0.093282 | N/A | N/A | 109.6644 | 208.35 | 30 | 51.3164 | -30.2464 | 40.7302 | N/A | 41.2047 | 104.4541 | 60.6216 | 241.917 | N/A | N/A | 0 | 0 | 59.8854 | 180.5965 | N/A | N/A | 27.4385 | 0 | 32.0016 | 0 | N/A | N/A | N/A | N/A | N/A | N/A | N/A | N/A | N/A | N/A | N/A | N/A | N/A | N/A | N/A | N/A | N/A | N/A | N/A | N/A | N/A | N/A | N/A | 0 | 0 | N/A | N/A | N/A | N/A | N/A | N/A | N/A | N/A | N/A | N/A | N/A | 0 | 0 | N/A
BFA 60 [3474] | 1.2876 | 12875.1322 | 347.6286 | 26.8436 | 189.1754 | 66.4368 | N/A | N/A | N/A | N/A | N/A | N/A | 66.4368 | 66.4368 | N/A | 62.3362 | 45.9448 | N/A | 0.15042 | 0.077898 | 0.17671 | 0.095692 | N/A | N/A | 156.9742 | 202.115 | 30 | 43.593 | -22.523 | 59.0697 | N/A | 39.0628 | 137.7529 | 49.6534 | 253.7138 | N/A | N/A | 0 | 0 | 63.0747 | 182.1254 | N/A | N/A | 27.3786 | 0 | 28.4368 | 0 | N/A | N/A | N/A | N/A | N/A | N/A | N/A | N/A | N/A | N/A | N/A | N/A | N/A | N/A | N/A | N/A | N/A | N/A | N/A | N/A | N/A | N/A | N/A | 0 | 0 | N/A | N/A | N/A | N/A | N/A | N/A | N/A | N/A | N/A | N/A | N/A | 0 | 0 | N/A
BFA 60 [3475] | 0.89169 | 8217.2219 | 221.865 | 36.9061 | 161.8078 | 49.9579 | N/A | N/A | N/A | N/A | N/A | N/A | 66.2779 | 49.9579 | N/A | 66.2779 | 39.8176 | N/A | 0.13678 | 0.091298 | 0.022904 | 0.012207 | N/A | N/A | 133.2312 | 118.801 | 30 | 21.4255 | -0.35547 | 76.7052 | 25.9646 | 37.0738 | 155.4912 | 51.0649 | 214.4544 | N/A | N/A | 0 | 0 | 61.793 | 181.9007 | N/A | N/A | 33.7214 | 0 | 28.0569 | 0 | N/A | N/A | N/A | N/A | N/A | N/A | N/A | N/A | N/A | N/A | N/A | N/A | N/A | N/A | N/A | N/A | N/A | N/A | N/A | N/A | N/A | N/A | N/A | 0 | 0 | N/A | N/A | N/A | N/A | N/A | N/A | N/A | N/A | N/A | N/A | N/A | 0 | 0 | N/A
BFA 60 [3476] | 0.60563 | 1200.4787 | 32.4129 | 46.7342 | 184.9825 | 41.1985 | N/A | N/A | N/A | N/A | N/A | N/A | 41.1985 | 41.1985 | N/A | 39.1125 | 37.1237 | N/A | 0.036247 | 0.020948 | 0.049388 | 0.026881 | N/A | N/A | 23.6025 | 14.2944 | 30 | 8.9428 | 12.1272 | 26.848 | 13.0242 | 51.13 | 153.8937 | 55.7525 | 228.6528 | N/A | N/A | 0 | 0 | 57.4813 | 178.727 | N/A | N/A | 30.0244 | 0 | 28.5592 | 0 | N/A | N/A | N/A | N/A | N/A | N/A | N/A | N/A | N/A | N/A | N/A | N/A | N/A | N/A | N/A | N/A | N/A | N/A | N/A | N/A | N/A | N/A | N/A | 0 | 0 | N/A | N/A | N/A | N/A | N/A | N/A | N/A | N/A | N/A | N/A | N/A | 0 | 0 | N/A
BFA 60 [3477] | 1.1069 | 11580.4136 | 312.6712 | 29.1831 | 162.434 | 61.5256 | N/A | N/A | N/A | N/A | N/A | N/A | 61.5256 | 61.5256 | N/A | 53.537 | 54.6726 | N/A | 0.17014 | 0.092081 | 0.096799 | 0.055904 | N/A | N/A | 152.4592 | 168.7605 | 30 | 33.7491 | -12.6791 | 68.6264 | N/A | 34.8274 | 125.8275 | 43.7546 | 216.7498 | N/A | N/A | 0 | 0 | 59.269 | 178.631 | N/A | N/A | 28.4223 | 0 | 30.0076 | 0 | N/A | N/A | N/A | N/A | N/A | N/A | N/A | N/A | N/A | N/A | N/A | N/A | N/A | N/A | N/A | N/A | N/A | N/A | N/A | N/A | N/A | N/A | N/A | 0 | 0 | N/A | N/A | N/A | N/A | N/A | N/A | N/A | N/A | N/A | N/A | N/A | 0 | 0 | N/A
BFA 60 [3478] | 1.2872 | 3720.2442 | 100.4466 | 32.2789 | 184.8125 | 56.1755 | N/A | N/A | N/A | N/A | N/A | N/A | 56.1755 | 56.1755 | N/A | 37.3021 | 39.3354 | N/A | 0.10843 | 0.063473 | 0.11737 | 0.059538 | N/A | N/A | 53.6425 | 69.0476 | 30 | 27.7952 | -6.7252 | 26.769 | N/A | 58.6453 | 117.4488 | 52.7182 | 246.0698 | N/A | N/A | 0 | 0 | 56.9248 | 180.0986 | N/A | N/A | 30.3446 | 0 | 26.8979 | 0 | N/A | N/A | N/A | N/A | N/A | N/A | N/A | N/A | N/A | N/A | N/A | N/A | N/A | N/A | N/A | N/A | N/A | N/A | N/A | N/A | N/A | N/A | N/A | 0 | 0 | N/A | N/A | N/A | N/A | N/A | N/A | N/A | N/A | N/A | N/A | N/A | 0 | 0 | N/A
BFA 60 [3479] | 2.0727 | 16575.9796 | 447.5515 | 21.3074 | 182.2072 | 82.5601 | N/A | N/A | N/A | N/A | N/A | N/A | 82.5601 | 82.5601 | N/A | 72.6468 | 60.0281 | N/A | 0.17702 | 0.11138 | 0.18148 | 0.11344 | N/A | N/A | 162.6275 | 337.0848 | 30 | 58.4706 | -37.4006 | 56.6985 | N/A | 34.267 | 127.1302 | 57.1957 | 257.6468 | N/A | N/A | 0 | 0 | 58.4496 | 180.7271 | N/A | N/A | 32.1784 | 0 | 32.008 | 0 | N/A | N/A | N/A | N/A | N/A | N/A | N/A | N/A | N/A | N/A | N/A | N/A | N/A | N/A | N/A | N/A | N/A | N/A | N/A | N/A | N/A | N/A | N/A | 0 | 0 | N/A | N/A | N/A | N/A | N/A | N/A | N/A | N/A | N/A | N/A | N/A | 0 | 0 | N/A
BFA 60 [3480] | 0.82188 | 5460.668 | 147.438 | 38.2817 | 147.6922 | 48.424 | N/A | N/A | N/A | N/A | N/A | N/A | 82.4145 | 48.424 | N/A | 82.4145 | 34.5776 | N/A | 0.085216 | 0.057733 | 0 | 0 | N/A | N/A | 93.781 | 77.0768 | 30 | 15.9235 | 5.1465 | 75.0925 | 22.1471 | 39.4995 | 164.4692 | 79.1131 | 228.9612 | N/A | N/A | 0 | 0 | 62.0545 | 180.8054 | N/A | N/A | 34.1174 | 0 | 29.2366 | 0 | N/A | N/A | N/A | N/A | N/A | N/A | N/A | N/A | N/A | N/A | N/A | N/A | N/A | N/A | N/A | N/A | N/A | N/A | N/A | N/A | N/A | N/A | N/A | 0 | 0 | N/A | N/A | N/A | N/A | N/A | N/A | N/A | N/A | N/A | N/A | N/A | 0 | 0 | N/A
BFA 60 [3481] | 0.9717 | 25895.9358 | 699.1903 | 30.1865 | 182.2552 | 59.664 | N/A | N/A | N/A | N/A | N/A | N/A | 132.9619 | 59.664 | N/A | 132.9619 | 39.792 | N/A | 0.13413 | 0.071936 | 0.17961 | 0.088944 | N/A | N/A | 351.564 | 341.6151 | 30 | 35.7524 | -14.6824 | 144.8626 | 34.9245 | 31.7918 | 162.0536 | 49.5179 | 242.4863 | N/A | N/A | 0 | 0 | 62.4439 | 177.6519 | N/A | N/A | 28.2057 | 0 | 26.3456 | 0 | N/A | N/A | N/A | N/A | N/A | N/A | N/A | N/A | N/A | N/A | N/A | N/A | N/A | N/A | N/A | N/A | N/A | N/A | N/A | N/A | N/A | N/A | N/A | 0 | 0 | N/A | N/A | N/A | N/A | N/A | N/A | N/A | N/A | N/A | N/A | N/A | 0 | 0 | N/A
BFA 60 [3482] | 1.4226 | 15458.655 | 417.3837 | 26.885 | 182.6101 | 66.3422 | N/A | N/A | N/A | N/A | N/A | N/A | 72.6158 | 66.3422 | N/A | 72.6158 | 43.7703 | N/A | 0.14126 | 0.090204 | 0.17172 | 0.10364 | N/A | N/A | 188.7413 | 268.509 | 30 | 40.8994 | -19.8294 | 75.5936 | N/A | 33.753 | 141.9591 | 47.9254 | 245.3713 | N/A | N/A | 0 | 0 | 59.1673 | 176.2386 | N/A | N/A | 32.5602 | 0 | 31.1132 | 0 | N/A | N/A | N/A | N/A | N/A | N/A | N/A | N/A | N/A | N/A | N/A | N/A | N/A | N/A | N/A | N/A | N/A | N/A | N/A | N/A | N/A | N/A | N/A | 0 | 0 | N/A | N/A | N/A | N/A | N/A | N/A | N/A | N/A | N/A | N/A | N/A | 0 | 0 | N/A
BFA 60 [3483] | 1.218 | 8805.9853 | 237.7616 | 30.0838 | 175.4095 | 59.8485 | N/A | N/A | N/A | N/A | N/A | N/A | 59.8485 | 59.8485 | N/A | 52.9067 | 38.2085 | N/A | 0.13811 | 0.079557 | 0.11634 | 0.071307 | N/A | N/A | 119.1817 | 145.1618 | 30 | 33.6418 | -12.5718 | 52.3514 | N/A | 36.4642 | 137.0289 | 56.9053 | 243.2266 | N/A | N/A | 0 | 0 | 59.2475 | 181.5263 | N/A | N/A | 29.943 | 0 | 31.5053 | 0 | N/A | N/A | N/A | N/A | N/A | N/A | N/A | N/A | N/A | N/A | N/A | N/A | N/A | N/A | N/A | N/A | N/A | N/A | N/A | N/A | N/A | N/A | N/A | 0 | 0 | N/A | N/A | N/A | N/A | N/A | N/A | N/A | N/A | N/A | N/A | N/A | 0 | 0 | N/A
BFA 60 [3484] | 2.1596 | 39008.7894 | 1053.2373 | 16.5507 | 170.0155 | 105.3134 | N/A | N/A | N/A | N/A | N/A | N/A | 105.3134 | 105.3134 | N/A | 89.7263 | 99.7308 | N/A | 0.22104 | 0.11748 | 0.18046 | 0.11506 | N/A | N/A | 300.0295 | 647.9355 | 30 | 81.1992 | -60.1292 | 96.0817 | N/A | 27.3437 | 115.0936 | 34.5225 | 234.4189 | N/A | N/A | 0 | 0 | 58.6884 | 179.9122 | N/A | N/A | 27.9898 | 0 | 32.521 | 0 | N/A | N/A | N/A | N/A | N/A | N/A | N/A | N/A | N/A | N/A | N/A | N/A | N/A | N/A | N/A | N/A | N/A | N/A | N/A | N/A | N/A | N/A | N/A | 0 | 0 | N/A | N/A | N/A | N/A | N/A | N/A | N/A | N/A | N/A | N/A | N/A | 0 | 0 | N/A
BFA 60 [3485] | 0.78685 | 3018.6131 | 81.5026 | 40.5723 | 172.893 | 46.125 | N/A | N/A | N/A | N/A | N/A | N/A | 46.125 | 46.125 | N/A | 44.8574 | 36.7018 | N/A | 0.077703 | 0.044832 | 0.059986 | 0.036749 | N/A | N/A | 53.0098 | 41.7106 | 30 | 16.1234 | 4.9466 | 37.4439 | 17.8361 | 44.1005 | 144.9705 | 56.8716 | 228.9205 | N/A | N/A | 0 | 0 | 58.0446 | 179.0017 | N/A | N/A | 29.9835 | 0 | 31.493 | 0 | N/A | N/A | N/A | N/A | N/A | N/A | N/A | N/A | N/A | N/A | N/A | N/A | N/A | N/A | N/A | N/A | N/A | N/A | N/A | N/A | N/A | N/A | N/A | 0 | 0 | N/A | N/A | N/A | N/A | N/A | N/A | N/A | N/A | N/A | N/A | N/A | 0 | 0 | N/A
BFA 60 [3486] | 1.4489 | 11989.6352 | 323.7201 | 24.5124 | 155.8994 | 72.3082 | N/A | N/A | N/A | N/A | N/A | N/A | 72.3082 | 72.3082 | N/A | 53.8866 | 57.3328 | N/A | 0.18411 | 0.095399 | 0.11804 | 0.0688 | N/A | N/A | 134.3085 | 194.6029 | 30 | 43.9557 | -22.8857 | 54.5533 | N/A | 33.8341 | 108.7643 | 54.3898 | 226.8382 | N/A | N/A | 0 | 0 | 59.7238 | 176.7818 | N/A | N/A | 27.3919 | 0 | 30.2358 | 0 | N/A | N/A | N/A | N/A | N/A | N/A | N/A | N/A | N/A | N/A | N/A | N/A | N/A | N/A | N/A | N/A | N/A | N/A | N/A | N/A | N/A | N/A | N/A | 0 | 0 | N/A | N/A | N/A | N/A | N/A | N/A | N/A | N/A | N/A | N/A | N/A | 0 | 0 | N/A
BFA 60 [3487] | 1.2003 | 3666.6749 | 99.0002 | 33.0894 | 155.8659 | 54.9504 | N/A | N/A | N/A | N/A | N/A | N/A | 54.9504 | 54.9504 | N/A | 47.5137 | 35.697 | N/A | 0.11786 | 0.077694 | 0.064822 | 0.033786 | N/A | N/A | 54.0488 | 64.8758 | 30 | 22.8386 | -1.7686 | 32.1095 | N/A | 39.1739 | 118.9689 | 66.5477 | 229.4451 | N/A | N/A | 0 | 0 | 57.2025 | 179.5206 | N/A | N/A | 33.3938 | 0 | 27.5295 | 0 | N/A | N/A | N/A | N/A | N/A | N/A | N/A | N/A | N/A | N/A | N/A | N/A | N/A | N/A | N/A | N/A | N/A | N/A | N/A | N/A | N/A | N/A | N/A | 0 | 0 | N/A | N/A | N/A | N/A | N/A | N/A | N/A | N/A | N/A | N/A | N/A | 0 | 0 | N/A
BFA 60 [3488] | 1.1005 | 5971.0586 | 161.2186 | 32.4628 | 157.7296 | 55.8918 | N/A | N/A | N/A | N/A | N/A | N/A | 55.8918 | 55.8918 | N/A | 50.2126 | 37.7782 | N/A | 0.14645 | 0.085413 | 0.072251 | 0.040986 | N/A | N/A | 86.5343 | 95.2303 | 30 | 27.659 | -6.589 | 43.1762 | N/A | 37.1272 | 124.9037 | 64.0942 | 229.7318 | N/A | N/A | 0 | 0 | 63.2777 | 182.6655 | N/A | N/A | 30.2523 | 0 | 29.5649 | 0 | N/A | N/A | N/A | N/A | N/A | N/A | N/A | N/A | N/A | N/A | N/A | N/A | N/A | N/A | N/A | N/A | N/A | N/A | N/A | N/A | N/A | N/A | N/A | 0 | 0 | N/A | N/A | N/A | N/A | N/A | N/A | N/A | N/A | N/A | N/A | N/A | 0 | 0 | N/A
BFA 60 [3489] | 1.7369 | 9276.2318 | 250.4583 | 26.6037 | 165.1802 | 66.9918 | N/A | N/A | N/A | N/A | N/A | N/A | 66.9918 | 66.9918 | N/A | 45.7947 | 49.7659 | N/A | 0.16669 | 0.10301 | 0.1319 | 0.097056 | N/A | N/A | 112.1592 | 194.8109 | 30 | 41.2399 | -20.1699 | 44.9867 | N/A | 41.1626 | 110.1302 | 53.6291 | 233.5348 | N/A | N/A | 0 | 0 | 60.0813 | 177.5716 | N/A | N/A | 31.7141 | 0 | 36.346 | 0 | N/A | N/A | N/A | N/A | N/A | N/A | N/A | N/A | N/A | N/A | N/A | N/A | N/A | N/A | N/A | N/A | N/A | N/A | N/A | N/A | N/A | N/A | N/A | 0 | 0 | N/A | N/A | N/A | N/A | N/A | N/A | N/A | N/A | N/A | N/A | N/A | 0 | 0 | N/A
BFA 60 [3490] | 0.81479 | 3670.8909 | 99.1141 | 39.6675 | 185.7531 | 46.9976 | N/A | N/A | N/A | N/A | N/A | N/A | 46.9976 | 46.9976 | N/A | 38.044 | 39.8111 | N/A | 0.080857 | 0.044678 | 0.093837 | 0.053061 | N/A | N/A | 63.2675 | 51.5496 | 30 | 19.7338 | 1.3362 | 37.2041 | 19.7773 | 52.0524 | 136.0439 | 48.9416 | 229.5045 | N/A | N/A | 0 | 0 | 61.4385 | 181.2281 | N/A | N/A | 28.9231 | 0 | 29.4862 | 0 | N/A | N/A | N/A | N/A | N/A | N/A | N/A | N/A | N/A | N/A | N/A | N/A | N/A | N/A | N/A | N/A | N/A | N/A | N/A | N/A | N/A | N/A | N/A | 0 | 0 | N/A | N/A | N/A | N/A | N/A | N/A | N/A | N/A | N/A | N/A | N/A | 0 | 0 | N/A
BFA 60 [3491] | 1.2355 | 17813.504 | 480.9646 | 27.5742 | 161.2836 | 64.8092 | N/A | N/A | N/A | N/A | N/A | N/A | 91.8302 | 64.8092 | N/A | 91.8302 | 48.1214 | N/A | 0.16596 | 0.10415 | 0.047077 | 0.026497 | N/A | N/A | 222.6372 | 275.059 | 30 | 36.6934 | -15.6234 | 97.0937 | N/A | 27.9158 | 151.5602 | 55.6013 | 230.3337 | N/A | N/A | 0 | 0 | 59.7369 | 180.647 | N/A | N/A | 32.1121 | 0 | 29.3734 | 0 | N/A | N/A | N/A | N/A | N/A | N/A | N/A | N/A | N/A | N/A | N/A | N/A | N/A | N/A | N/A | N/A | N/A | N/A | N/A | N/A | N/A | N/A | N/A | 0 | 0 | N/A | N/A | N/A | N/A | N/A | N/A | N/A | N/A | N/A | N/A | N/A | 0 | 0 | N/A
BFA 60 [3492] | 1.4985 | 8238.6939 | 222.4447 | 27.6965 | 182.2786 | 64.5455 | N/A | N/A | N/A | N/A | N/A | N/A | 64.5455 | 64.5455 | N/A | 45.3767 | 44.7683 | N/A | 0.14668 | 0.091992 | 0.15052 | 0.081113 | N/A | N/A | 103.3898 | 154.9273 | 30 | 40.1178 | -19.0478 | 41.0725 | N/A | 49.7226 | 118.6905 | 48.3861 | 244.4851 | N/A | N/A | 0 | 0 | 60.4411 | 180.8322 | N/A | N/A | 32.0937 | 0 | 28.319 | 0 | N/A | N/A | N/A | N/A | N/A | N/A | N/A | N/A | N/A | N/A | N/A | N/A | N/A | N/A | N/A | N/A | N/A | N/A | N/A | N/A | N/A | N/A | N/A | 0 | 0 | N/A | N/A | N/A | N/A | N/A | N/A | N/A | N/A | N/A | N/A | N/A | 0 | 0 | N/A
BFA 60 [3493] | 1.0084 | 6336.0257 | 171.0727 | 35.5327 | 180.4507 | 51.6202 | N/A | N/A | N/A | N/A | N/A | N/A | 54.1349 | 51.6202 | N/A | 54.1349 | 37.5363 | N/A | 0.10067 | 0.06459 | 0.09777 | 0.058377 | N/A | N/A | 99.4219 | 100.2573 | 30 | 23.4834 | -2.4134 | 53.9618 | N/A | 39.3293 | 151.0978 | 55.8216 | 241.4417 | N/A | N/A | 0 | 0 | 58.3102 | 181.1741 | N/A | N/A | 32.6844 | 0 | 30.8409 | 0 | N/A | N/A | N/A | N/A | N/A | N/A | N/A | N/A | N/A | N/A | N/A | N/A | N/A | N/A | N/A | N/A | N/A | N/A | N/A | N/A | N/A | N/A | N/A | 0 | 0 | N/A | N/A | N/A | N/A | N/A | N/A | N/A | N/A | N/A | N/A | N/A | 0 | 0 | N/A
BFA 60 [3494] | 0.61321 | 2164.5864 | 58.4438 | 46.0006 | 200.8856 | 41.7045 | N/A | N/A | N/A | N/A | N/A | N/A | 41.7045 | 41.7045 | N/A | 36.4948 | 40.355 | N/A | 0.033558 | 0.0196 | 0.082609 | 0.046638 | N/A | N/A | 42.0414 | 25.7804 | 30 | 12.066 | 9.004 | 35.8793 | 16.7818 | 56.0417 | 155.1036 | 48.7135 | 225.4736 | N/A | N/A | 0 | 0 | 62.6262 | 183.1882 | N/A | N/A | 30.2874 | 0 | 29.4474 | 0 | N/A | N/A | N/A | N/A | N/A | N/A | N/A | N/A | N/A | N/A | N/A | N/A | N/A | N/A | N/A | N/A | N/A | N/A | N/A | N/A | N/A | N/A | N/A | 0 | 0 | N/A | N/A | N/A | N/A | N/A | N/A | N/A | N/A | N/A | N/A | N/A | 0 | 0 | N/A
BFA 60 [3495] | 1.2794 | 8677.7462 | 234.2991 | 28.3053 | 158.4794 | 63.2684 | N/A | N/A | N/A | N/A | N/A | N/A | 63.2684 | 63.2684 | N/A | 51.0578 | 49.5505 | N/A | 0.1713 | 0.11095 | 0.093401 | 0.040449 | N/A | N/A | 111.0976 | 142.1421 | 30 | 33.8507 | -12.7807 | 51.2708 | N/A | 35.9855 | 116.3529 | 53.9767 | 225.4238 | N/A | N/A | 0 | 0 | 60.3243 | 182.3332 | N/A | N/A | 32.9308 | 0 | 23.4159 | 0 | N/A | N/A | N/A | N/A | N/A | N/A | N/A | N/A | N/A | N/A | N/A | N/A | N/A | N/A | N/A | N/A | N/A | N/A | N/A | N/A | N/A | N/A | N/A | 0 | 0 | N/A | N/A | N/A | N/A | N/A | N/A | N/A | N/A | N/A | N/A | N/A | 0 | 0 | N/A
BFA 60 [3496] | 0.7693 | 6479.936 | 174.9583 | 35.9754 | 161.2642 | 51.0692 | N/A | N/A | N/A | N/A | N/A | N/A | 61.7762 | 51.0692 | N/A | 61.7762 | 35.1019 | N/A | 0.11782 | 0.059463 | 0.038192 | 0.025322 | N/A | N/A | 102.7772 | 79.0669 | 30 | 22.2784 | -1.2084 | 58.1724 | 23.7025 | 36.5466 | 149.59 | 61.321 | 227.8694 | N/A | N/A | 0 | 0 | 60.6376 | 179.9225 | N/A | N/A | 26.7799 | 0 | 33.5455 | 0 | N/A | N/A | N/A | N/A | N/A | N/A | N/A | N/A | N/A | N/A | N/A | N/A | N/A | N/A | N/A | N/A | N/A | N/A | N/A | N/A | N/A | N/A | N/A | 0 | 0 | N/A | N/A | N/A | N/A | N/A | N/A | N/A | N/A | N/A | N/A | N/A | 0 | 0 | N/A
BFA 60 [3497] | 0.86298 | 3822.0857 | 103.1963 | 37.7898 | 163.2433 | 48.9583 | N/A | N/A | N/A | N/A | N/A | N/A | 48.9583 | 48.9583 | N/A | 43.819 | 36.2582 | N/A | 0.10943 | 0.060718 | 0.065263 | 0.037754 | N/A | N/A | 63.2353 | 54.5707 | 30 | 20.1449 | 0.92513 | 37.946 | 19.7971 | 43.4248 | 128.2529 | 56.2964 | 222.0991 | N/A | N/A | 0 | 0 | 60.26 | 178.7348 | N/A | N/A | 29.0229 | 0 | 30.0486 | 0 | N/A | N/A | N/A | N/A | N/A | N/A | N/A | N/A | N/A | N/A | N/A | N/A | N/A | N/A | N/A | N/A | N/A | N/A | N/A | N/A | N/A | N/A | N/A | 0 | 0 | N/A | N/A | N/A | N/A | N/A | N/A | N/A | N/A | N/A | N/A | N/A | 0 | 0 | N/A
BFA 60 [3498] | 0.8983 | 2697.5465 | 72.8338 | 39.3733 | 168.9244 | 47.291 | N/A | N/A | N/A | N/A | N/A | N/A | 47.291 | 47.291 | N/A | 39.127 | 38.1336 | N/A | 0.091548 | 0.0552 | 0.067104 | 0.038984 | N/A | N/A | 46.2036 | 41.5046 | 30 | 17.3133 | 3.7567 | 31.1616 | 17.1949 | 51.3459 | 119.9479 | 51.8986 | 218.8719 | N/A | N/A | 0 | 0 | 58.1156 | 179.162 | N/A | N/A | 31.0884 | 0 | 30.1543 | 0 | N/A | N/A | N/A | N/A | N/A | N/A | N/A | N/A | N/A | N/A | N/A | N/A | N/A | N/A | N/A | N/A | N/A | N/A | N/A | N/A | N/A | N/A | N/A | 0 | 0 | N/A | N/A | N/A | N/A | N/A | N/A | N/A | N/A | N/A | N/A | N/A | 0 | 0 | N/A
BFA 60 [3499] | 0.79239 | 2144.4504 | 57.9002 | 42.469 | 181.2592 | 44.4319 | N/A | N/A | N/A | N/A | N/A | N/A | 44.4319 | 44.4319 | N/A | 37.143 | 36.5213 | N/A | 0.068857 | 0.036486 | 0.076412 | 0.045204 | N/A | N/A | 39.0936 | 30.9775 | 30 | 16.0517 | 5.0183 | 26.7193 | 16.4507 | 53.941 | 133.0544 | 56.8934 | 234.6146 | N/A | N/A | 0 | 0 | 60.9581 | 177.6424 | N/A | N/A | 27.9184 | 0 | 30.6075 | 0 | N/A | N/A | N/A | N/A | N/A | N/A | N/A | N/A | N/A | N/A | N/A | N/A | N/A | N/A | N/A | N/A | N/A | N/A | N/A | N/A | N/A | N/A | N/A | 0 | 0 | N/A | N/A | N/A | N/A | N/A | N/A | N/A | N/A | N/A | N/A | N/A | 0 | 0 | N/A
BFA 60 [3500] | 1.359 | 12065.5597 | 325.7701 | 28.2123 | 161.7623 | 63.4599 | N/A | N/A | N/A | N/A | N/A | N/A | 63.4599 | 63.4599 | N/A | 52.3505 | 52.9188 | N/A | 0.17659 | 0.11494 | 0.11756 | 0.067291 | N/A | N/A | 154.0045 | 209.2961 | 30 | 39.3316 | -18.2616 | 61.353 | N/A | 35.7048 | 120.0459 | 49.6416 | 224.6393 | N/A | N/A | 0 | 0 | 63.869 | 176.6307 | N/A | N/A | 33.0595 | 0 | 29.7865 | 0 | N/A | N/A | N/A | N/A | N/A | N/A | N/A | N/A | N/A | N/A | N/A | N/A | N/A | N/A | N/A | N/A | N/A | N/A | N/A | N/A | N/A | N/A | N/A | 0 | 0 | N/A | N/A | N/A | N/A | N/A | N/A | N/A | N/A | N/A | N/A | N/A | 0 | 0 | N/A
BFA 60 [3501] | 1.5145 | 17554.3529 | 473.9675 | 24.2898 | 168.1975 | 72.9302 | N/A | N/A | N/A | N/A | N/A | N/A | 72.9302 | 72.9302 | N/A | 60.1982 | 61.3615 | N/A | 0.18175 | 0.1031 | 0.13023 | 0.088644 | N/A | N/A | 194.9677 | 295.2699 | 30 | 46.7584 | -25.6884 | 75.0854 | N/A | 30.9472 | 127.0194 | 43.2894 | 229.5717 | N/A | N/A | 0 | 0 | 58.5792 | 179.9295 | N/A | N/A | 29.5645 | 0 | 34.2415 | 0 | N/A | N/A | N/A | N/A | N/A | N/A | N/A | N/A | N/A | N/A | N/A | N/A | N/A | N/A | N/A | N/A | N/A | N/A | N/A | N/A | N/A | N/A | N/A | 0 | 0 | N/A | N/A | N/A | N/A | N/A | N/A | N/A | N/A | N/A | N/A | N/A | 0 | 0 | N/A
BFA 60 [3502] | 1.263 | 5820.3438 | 157.1493 | 30.6262 | 148.5013 | 58.8887 | N/A | N/A | N/A | N/A | N/A | N/A | 58.8887 | 58.8887 | N/A | 51.7004 | 46.8374 | N/A | 0.16967 | 0.11467 | 0.05585 | 0.031077 | N/A | N/A | 80.0575 | 101.112 | 30 | 23.7926 | -2.7226 | 48.9256 | N/A | 35.5414 | 114.4678 | 56.2122 | 215.1643 | N/A | N/A | 0 | 0 | 60.2675 | 184.6347 | N/A | N/A | 34.0517 | 0 | 29.0932 | 0 | N/A | N/A | N/A | N/A | N/A | N/A | N/A | N/A | N/A | N/A | N/A | N/A | N/A | N/A | N/A | N/A | N/A | N/A | N/A | N/A | N/A | N/A | N/A | 0 | 0 | N/A | N/A | N/A | N/A | N/A | N/A | N/A | N/A | N/A | N/A | N/A | 0 | 0 | N/A
BFA 60 [3503] | 1.1397 | 20101.0485 | 542.7283 | 27.2473 | 163.6816 | 65.5263 | N/A | N/A | N/A | N/A | N/A | N/A | 79.8572 | 65.5263 | N/A | 79.8572 | 58.845 | N/A | 0.18433 | 0.10639 | 0.087078 | 0.041357 | N/A | N/A | 248.478 | 283.1917 | 30 | 40.366 | -19.296 | 99.5941 | N/A | 28.7163 | 143.7303 | 44.8075 | 222.4536 | N/A | N/A | 0 | 0 | 62.2532 | 179.1416 | N/A | N/A | 29.9931 | 0 | 25.405 | 0 | N/A | N/A | N/A | N/A | N/A | N/A | N/A | N/A | N/A | N/A | N/A | N/A | N/A | N/A | N/A | N/A | N/A | N/A | N/A | N/A | N/A | N/A | N/A | 0 | 0 | N/A | N/A | N/A | N/A | N/A | N/A | N/A | N/A | N/A | N/A | N/A | 0 | 0 | N/A
BFA 60 [3504] | 1.202 | 7729.995 | 208.7099 | 28.744 | 158.9428 | 62.3835 | N/A | N/A | N/A | N/A | N/A | N/A | 62.3835 | 62.3835 | N/A | 54.0061 | 41.1775 | N/A | 0.15078 | 0.07834 | 0.089838 | 0.0534 | N/A | N/A | 100.3678 | 120.642 | 30 | 33.4918 | -12.4218 | 46.1606 | N/A | 34.1684 | 122.8463 | 64.4284 | 233.727 | N/A | N/A | 0 | 0 | 59.3354 | 179.3023 | N/A | N/A | 27.4546 | 0 | 30.7275 | 0 | N/A | N/A | N/A | N/A | N/A | N/A | N/A | N/A | N/A | N/A | N/A | N/A | N/A | N/A | N/A | N/A | N/A | N/A | N/A | N/A | N/A | N/A | N/A | 0 | 0 | N/A | N/A | N/A | N/A | N/A | N/A | N/A | N/A | N/A | N/A | N/A | 0 | 0 | N/A
BFA 60 [3505] | 0.92492 | 4267.9397 | 115.2344 | 36.0495 | 164.6365 | 50.9785 | N/A | N/A | N/A | N/A | N/A | N/A | 50.9785 | 50.9785 | N/A | 46.6497 | 36.3273 | N/A | 0.11111 | 0.064172 | 0.066213 | 0.037493 | N/A | N/A | 67.8135 | 62.7224 | 30 | 21.4359 | -0.36586 | 39.8206 | 20.1493 | 40.6349 | 132.6491 | 57.3839 | 226.876 | N/A | N/A | 0 | 0 | 58.5804 | 179.9034 | N/A | N/A | 30.008 | 0 | 29.5204 | 0 | N/A | N/A | N/A | N/A | N/A | N/A | N/A | N/A | N/A | N/A | N/A | N/A | N/A | N/A | N/A | N/A | N/A | N/A | N/A | N/A | N/A | N/A | N/A | 0 | 0 | N/A | N/A | N/A | N/A | N/A | N/A | N/A | N/A | N/A | N/A | N/A | 0 | 0 | N/A
BFA 60 [3506] | 0.74676 | 2506.6193 | 67.6787 | 41.2336 | 154.9221 | 45.5145 | N/A | N/A | N/A | N/A | N/A | N/A | 45.5145 | 45.5145 | N/A | 43.6708 | 34.5959 | N/A | 0.099464 | 0.053928 | 0.03604 | 0.023508 | N/A | N/A | 44.6091 | 33.3122 | 30 | 14.9337 | 6.1363 | 33.57 | 17.4829 | 43.8566 | 130.729 | 60.9456 | 215.7834 | N/A | N/A | 0 | 0 | 61.8183 | 179.9776 | N/A | N/A | 28.4659 | 0 | 33.1156 | 0 | N/A | N/A | N/A | N/A | N/A | N/A | N/A | N/A | N/A | N/A | N/A | N/A | N/A | N/A | N/A | N/A | N/A | N/A | N/A | N/A | N/A | N/A | N/A | 0 | 0 | N/A | N/A | N/A | N/A | N/A | N/A | N/A | N/A | N/A | N/A | N/A | 0 | 0 | N/A
BFA 60 [3507] | 0.87086 | 8428.968 | 227.5821 | 32.6414 | 161.1041 | 55.6195 | N/A | N/A | N/A | N/A | N/A | N/A | 68.78 | 55.6195 | N/A | 68.78 | 36.6403 | N/A | 0.13412 | 0.071143 | 0.030685 | 0.018264 | N/A | N/A | 122.7531 | 106.9007 | 30 | 24.6718 | -3.6018 | 68.3288 | 25.0654 | 32.9593 | 152.1774 | 56.0546 | 225.5626 | N/A | N/A | 0 | 0 | 57.8805 | 182.8406 | N/A | N/A | 27.9425 | 0 | 30.7615 | 0 | N/A | N/A | N/A | N/A | N/A | N/A | N/A | N/A | N/A | N/A | N/A | N/A | N/A | N/A | N/A | N/A | N/A | N/A | N/A | N/A | N/A | N/A | N/A | 0 | 0 | N/A | N/A | N/A | N/A | N/A | N/A | N/A | N/A | N/A | N/A | N/A | 0 | 0 | N/A
BFA 60 [3508] | 1.0485 | 10019.6176 | 270.5297 | 31.1506 | 156.0679 | 57.9947 | N/A | N/A | N/A | N/A | N/A | N/A | 62.4173 | 57.9947 | N/A | 62.4173 | 50.8917 | N/A | 0.16886 | 0.10018 | 0.046728 | 0.029641 | N/A | N/A | 139.942 | 146.7315 | 30 | 26.978 | -5.908 | 74.2799 | N/A | 32.2331 | 139.5257 | 47.5142 | 212.4539 | N/A | N/A | 0 | 0 | 58.713 | 180.4412 | N/A | N/A | 30.6784 | 0 | 32.3879 | 0 | N/A | N/A | N/A | N/A | N/A | N/A | N/A | N/A | N/A | N/A | N/A | N/A | N/A | N/A | N/A | N/A | N/A | N/A | N/A | N/A | N/A | N/A | N/A | 0 | 0 | N/A | N/A | N/A | N/A | N/A | N/A | N/A | N/A | N/A | N/A | N/A | 0 | 0 | N/A
BFA 60 [3509] | 5.8763 | 105322.7794 | 2843.715 | 5.9953 | 185.5944 | 287.2251 | N/A | N/A | N/A | N/A | N/A | N/A | 287.2251 | 287.2251 | N/A | 273.4892 | 271.7461 | N/A | 0.25095 | 0.12719 | 0.25349 | 0.12518 | N/A | N/A | 297.0194 | 1745.3854 | 30 | 269.7397 | -248.6697 | 78.0922 | N/A | 38.8147 | 103.0959 | 33.982 | 266.6307 | N/A | N/A | 0 | 0 | 62.3141 | 183.5975 | N/A | N/A | 26.8777 | 0 | 26.2816 | 0 | N/A | N/A | N/A | N/A | N/A | N/A | N/A | N/A | N/A | N/A | N/A | N/A | N/A | N/A | N/A | N/A | N/A | N/A | N/A | N/A | N/A | N/A | N/A | 0 | 0 | N/A | N/A | N/A | N/A | N/A | N/A | N/A | N/A | N/A | N/A | N/A | 0 | 0 | N/A
BFA 60 [3510] | 1.4726 | 6970.5278 | 188.2042 | 28.3684 | 169.313 | 63.1395 | N/A | N/A | N/A | N/A | N/A | N/A | 63.1395 | 63.1395 | N/A | 39.8185 | 48.9403 | N/A | 0.16491 | 0.088791 | 0.12803 | 0.073638 | N/A | N/A | 89.4231 | 131.6808 | 30 | 36.7196 | -15.6496 | 37.9662 | N/A | 53.396 | 102.9591 | 50.5046 | 232.8861 | N/A | N/A | 0 | 0 | 60.5261 | 184.2703 | N/A | N/A | 28.2995 | 0 | 29.9051 | 0 | N/A | N/A | N/A | N/A | N/A | N/A | N/A | N/A | N/A | N/A | N/A | N/A | N/A | N/A | N/A | N/A | N/A | N/A | N/A | N/A | N/A | N/A | N/A | 0 | 0 | N/A | N/A | N/A | N/A | N/A | N/A | N/A | N/A | N/A | N/A | N/A | 0 | 0 | N/A
BFA 60 [3511] | 1.0579 | 5724.6731 | 154.5662 | 31.1223 | 169.1801 | 58.0421 | N/A | N/A | N/A | N/A | N/A | N/A | 58.0421 | 58.0421 | N/A | 46.1404 | 37.8221 | N/A | 0.12652 | 0.065767 | 0.098899 | 0.049344 | N/A | N/A | 79.89 | 84.5154 | 30 | 28.7628 | -7.6928 | 39.8061 | N/A | 40.5562 | 124.0517 | 55.5253 | 234.6881 | N/A | N/A | 0 | 0 | 56.0922 | 179.214 | N/A | N/A | 27.4665 | 0 | 26.5162 | 0 | N/A | N/A | N/A | N/A | N/A | N/A | N/A | N/A | N/A | N/A | N/A | N/A | N/A | N/A | N/A | N/A | N/A | N/A | N/A | N/A | N/A | N/A | N/A | 0 | 0 | N/A | N/A | N/A | N/A | N/A | N/A | N/A | N/A | N/A | N/A | N/A | 0 | 0 | N/A
BFA 60 [3512] | 1.3745 | 8703.6785 | 234.9993 | 27.8276 | 166.1509 | 64.2656 | N/A | N/A | N/A | N/A | N/A | N/A | 64.2656 | 64.2656 | N/A | 45.9832 | 46.1064 | N/A | 0.15499 | 0.090832 | 0.12467 | 0.070173 | N/A | N/A | 109.7007 | 150.7859 | 30 | 37.5987 | -16.5287 | 46.2978 | N/A | 40.8006 | 113.85 | 51.0958 | 230.9376 | N/A | N/A | 0 | 0 | 58.554 | 176.303 | N/A | N/A | 30.3731 | 0 | 29.3747 | 0 | N/A | N/A | N/A | N/A | N/A | N/A | N/A | N/A | N/A | N/A | N/A | N/A | N/A | N/A | N/A | N/A | N/A | N/A | N/A | N/A | N/A | N/A | N/A | 0 | 0 | N/A | N/A | N/A | N/A | N/A | N/A | N/A | N/A | N/A | N/A | N/A | 0 | 0 | N/A
BFA 60 [3513] | 0.83877 | 969.1233 | 26.1663 | 47.0467 | 183.0595 | 40.9887 | N/A | N/A | N/A | N/A | N/A | N/A | 40.9887 | 40.9887 | N/A | 34.5863 | 35.3655 | N/A | 0.048204 | 0.029992 | 0.059274 | 0.036012 | N/A | N/A | 19.1514 | 16.0637 | 30 | 11.7279 | 9.3421 | 16.5268 | 12.7713 | 62.4908 | 127.072 | 62.0897 | 238.3815 | N/A | N/A | 0 | 0 | 62.0927 | 174.477 | N/A | N/A | 31.8897 | 0 | 31.2807 | 0 | N/A | N/A | N/A | N/A | N/A | N/A | N/A | N/A | N/A | N/A | N/A | N/A | N/A | N/A | N/A | N/A | N/A | N/A | N/A | N/A | N/A | N/A | N/A | 0 | 0 | N/A | N/A | N/A | N/A | N/A | N/A | N/A | N/A | N/A | N/A | N/A | 0 | 0 | N/A
BFA 60 [3514] | 1.6013 | 9811.2024 | 264.9025 | 26.217 | 166.0643 | 67.9084 | N/A | N/A | N/A | N/A | N/A | N/A | 67.9084 | 67.9084 | N/A | 46.4837 | 51.9487 | N/A | 0.17224 | 0.098213 | 0.13122 | 0.087346 | N/A | N/A | 117.0264 | 187.3983 | 30 | 42.0745 | -21.0045 | 46.6373 | N/A | 40.4392 | 111.3603 | 53.1767 | 234.429 | N/A | N/A | 0 | 0 | 60.5096 | 180.3405 | N/A | N/A | 29.6917 | 0 | 33.6493 | 0 | N/A | N/A | N/A | N/A | N/A | N/A | N/A | N/A | N/A | N/A | N/A | N/A | N/A | N/A | N/A | N/A | N/A | N/A | N/A | N/A | N/A | N/A | N/A | 0 | 0 | N/A | N/A | N/A | N/A | N/A | N/A | N/A | N/A | N/A | N/A | N/A | 0 | 0 | N/A
BFA 60 [3515] | 0.53216 | 1915.7558 | 51.7254 | 45.5987 | 197.8674 | 41.99 | N/A | N/A | N/A | N/A | N/A | N/A | 41.99 | 41.99 | N/A | 38.8783 | 40.2 | N/A | 0.027656 | 0.015461 | 0.083511 | 0.038356 | N/A | N/A | 36.9556 | 19.6663 | 30 | 10.1842 | 10.8858 | 37.6223 | 15.6241 | 53.0634 | 158.015 | 48.3726 | 222.71 | N/A | N/A | 0 | 0 | 59.6728 | 178.5994 | N/A | N/A | 29.2068 | 0 | 24.6694 | 0 | N/A | N/A | N/A | N/A | N/A | N/A | N/A | N/A | N/A | N/A | N/A | N/A | N/A | N/A | N/A | N/A | N/A | N/A | N/A | N/A | N/A | N/A | N/A | 0 | 0 | N/A | N/A | N/A | N/A | N/A | N/A | N/A | N/A | N/A | N/A | N/A | 0 | 0 | N/A
BFA 60 [3516] | 1.1378 | 11546.2033 | 311.7475 | 28.4981 | 170.4689 | 62.876 | N/A | N/A | N/A | N/A | N/A | N/A | 62.876 | 62.876 | N/A | 48.8569 | 52.0555 | N/A | 0.17177 | 0.086076 | 0.12736 | 0.069027 | N/A | N/A | 148.7438 | 169.2432 | 30 | 39.4985 | -18.4285 | 58.464 | N/A | 38.2725 | 123.9508 | 48.2068 | 231.4365 | N/A | N/A | 0 | 0 | 64.0057 | 182.0801 | N/A | N/A | 26.6167 | 0 | 28.4572 | 0 | N/A | N/A | N/A | N/A | N/A | N/A | N/A | N/A | N/A | N/A | N/A | N/A | N/A | N/A | N/A | N/A | N/A | N/A | N/A | N/A | N/A | N/A | N/A | 0 | 0 | N/A | N/A | N/A | N/A | N/A | N/A | N/A | N/A | N/A | N/A | N/A | 0 | 0 | N/A
BFA 60 [3517] | 0.844 | 1870.1318 | 50.4936 | 43.2282 | 172.8122 | 43.8017 | N/A | N/A | N/A | N/A | N/A | N/A | 43.8017 | 43.8017 | N/A | 38.7252 | 34.938 | N/A | 0.074942 | 0.051153 | 0.057207 | 0.029381 | N/A | N/A | 34.5833 | 29.1883 | 30 | 14.9853 | 6.0847 | 24.9595 | 15.7482 | 50.786 | 132.8991 | 62.3917 | 233.3672 | N/A | N/A | 0 | 0 | 61.1481 | 181.9148 | N/A | N/A | 34.3162 | 0 | 27.1849 | 0 | N/A | N/A | N/A | N/A | N/A | N/A | N/A | N/A | N/A | N/A | N/A | N/A | N/A | N/A | N/A | N/A | N/A | N/A | N/A | N/A | N/A | N/A | N/A | 0 | 0 | N/A | N/A | N/A | N/A | N/A | N/A | N/A | N/A | N/A | N/A | N/A | 0 | 0 | N/A
BFA 60 [3518] | 1.6792 | 15236.8375 | 411.3946 | 23.8611 | 174.3156 | 74.1618 | N/A | N/A | N/A | N/A | N/A | N/A | 74.1618 | 74.1618 | N/A | 66.9146 | 52.4408 | N/A | 0.16856 | 0.10771 | 0.15709 | 0.082338 | N/A | N/A | 166.4178 | 279.4465 | 30 | 49.777 | -28.707 | 61.2203 | N/A | 31.9548 | 129.4787 | 59.4826 | 249.2022 | N/A | N/A | 0 | 0 | 59.1227 | 177.5425 | N/A | N/A | 32.5771 | 0 | 27.6612 | 0 | N/A | N/A | N/A | N/A | N/A | N/A | N/A | N/A | N/A | N/A | N/A | N/A | N/A | N/A | N/A | N/A | N/A | N/A | N/A | N/A | N/A | N/A | N/A | 0 | 0 | N/A | N/A | N/A | N/A | N/A | N/A | N/A | N/A | N/A | N/A | N/A | 0 | 0 | N/A
BFA 60 [3519] | 1.3267 | 13438.0869 | 362.8283 | 25.5491 | 158.666 | 69.5598 | N/A | N/A | N/A | N/A | N/A | N/A | 69.5598 | 69.5598 | N/A | 58.1735 | 58.1629 | N/A | 0.18218 | 0.10244 | 0.10278 | 0.057183 | N/A | N/A | 156.482 | 207.6007 | 30 | 40.1407 | -19.0707 | 66.9549 | N/A | 31.3933 | 120.2335 | 46.9064 | 222.0999 | N/A | N/A | 0 | 0 | 57.7756 | 178.4585 | N/A | N/A | 29.3486 | 0 | 29.089 | 0 | N/A | N/A | N/A | N/A | N/A | N/A | N/A | N/A | N/A | N/A | N/A | N/A | N/A | N/A | N/A | N/A | N/A | N/A | N/A | N/A | N/A | N/A | N/A | 0 | 0 | N/A | N/A | N/A | N/A | N/A | N/A | N/A | N/A | N/A | N/A | N/A | 0 | 0 | N/A
BFA 60 [3520] | 0.98466 | 1007.0687 | 27.1909 | 42.4368 | 161.7616 | 44.4591 | N/A | N/A | N/A | N/A | N/A | N/A | 44.4591 | 44.4591 | N/A | 38.9676 | 35.2461 | N/A | 0.067205 | 0.04304 | 0.045172 | 0.025645 | N/A | N/A | 18.3478 | 18.0662 | 30 | 12.7092 | 8.3608 | 16.6376 | 12.4183 | 52.2758 | 116.775 | 70.9701 | 233.3794 | N/A | N/A | 0 | 0 | 58.3612 | 179.8324 | N/A | N/A | 32.6367 | 0 | 29.5847 | 0 | N/A | N/A | N/A | N/A | N/A | N/A | N/A | N/A | N/A | N/A | N/A | N/A | N/A | N/A | N/A | N/A | N/A | N/A | N/A | N/A | N/A | N/A | N/A | 0 | 0 | N/A | N/A | N/A | N/A | N/A | N/A | N/A | N/A | N/A | N/A | N/A | 0 | 0 | N/A
BFA 60 [3521] | 1.4012 | 14179.5261 | 382.8472 | 24.9567 | 192.9753 | 71.1012 | N/A | N/A | N/A | N/A | N/A | N/A | 71.1012 | 71.1012 | N/A | 55.6845 | 58.0174 | N/A | 0.11817 | 0.071473 | 0.16954 | 0.094866 | N/A | N/A | 161.5362 | 226.3491 | 30 | 42.2365 | -21.1665 | 67.1435 | N/A | 44.9098 | 130.8057 | 31.6649 | 233.9881 | N/A | N/A | 0 | 0 | 55.5052 | 180.1375 | N/A | N/A | 31.166 | 0 | 29.2296 | 0 | N/A | N/A | N/A | N/A | N/A | N/A | N/A | N/A | N/A | N/A | N/A | N/A | N/A | N/A | N/A | N/A | N/A | N/A | N/A | N/A | N/A | N/A | N/A | 0 | 0 | N/A | N/A | N/A | N/A | N/A | N/A | N/A | N/A | N/A | N/A | N/A | 0 | 0 | N/A
BFA 60 [3522] | 0.85641 | 3137.6894 | 84.7176 | 30.5671 | 134.6611 | 58.9916 | N/A | N/A | N/A | N/A | N/A | N/A | 60.5324 | 58.9916 | N/A | 60.5324 | 37.3008 | N/A | 0.11405 | 0.054628 | 0.010798 | 0.0054773 | N/A | N/A | 43.0829 | 36.8965 | 30 | 17.312 | 3.758 | 49.4747 | 18.3464 | 30.7728 | 127.3412 | 77.8256 | 217.3405 | N/A | N/A | 0 | 0 | 59.3346 | 180.949 | N/A | N/A | 25.5927 | 0 | 26.8955 | 0 | N/A | N/A | N/A | N/A | N/A | N/A | N/A | N/A | N/A | N/A | N/A | N/A | N/A | N/A | N/A | N/A | N/A | N/A | N/A | N/A | N/A | N/A | N/A | 0 | 0 | N/A | N/A | N/A | N/A | N/A | N/A | N/A | N/A | N/A | N/A | N/A | 0 | 0 | N/A
BFA 60 [3523] | 1.1815 | 8822.3807 | 238.2043 | 30.3246 | 170.2432 | 59.4178 | N/A | N/A | N/A | N/A | N/A | N/A | 59.4178 | 59.4178 | N/A | 53.5977 | 39.4382 | N/A | 0.14432 | 0.085511 | 0.10724 | 0.058743 | N/A | N/A | 120.2691 | 142.0965 | 30 | 33.6337 | -12.5637 | 52.4615 | N/A | 35.9239 | 134.0798 | 58.3917 | 239.1449 | N/A | N/A | 0 | 0 | 60.7297 | 180.6252 | N/A | N/A | 30.6469 | 0 | 28.7131 | 0 | N/A | N/A | N/A | N/A | N/A | N/A | N/A | N/A | N/A | N/A | N/A | N/A | N/A | N/A | N/A | N/A | N/A | N/A | N/A | N/A | N/A | N/A | N/A | 0 | 0 | N/A | N/A | N/A | N/A | N/A | N/A | N/A | N/A | N/A | N/A | N/A | 0 | 0 | N/A
BFA 60 [3524] | 0.90478 | 1945.195 | 52.5203 | 39.7245 | 144.1206 | 46.9412 | N/A | N/A | N/A | N/A | N/A | N/A | 46.9412 | 46.9412 | N/A | 41.3971 | 33.8389 | N/A | 0.11093 | 0.060254 | 0.043567 | 0.026789 | N/A | N/A | 33.5655 | 30.3693 | 30 | 14.4243 | 6.6457 | 26.9712 | 16.2317 | 47.9477 | 102.6725 | 64.0099 | 210.2234 | N/A | N/A | 0 | 0 | 62.8641 | 178.4924 | N/A | N/A | 28.5096 | 0 | 31.5865 | 0 | N/A | N/A | N/A | N/A | N/A | N/A | N/A | N/A | N/A | N/A | N/A | N/A | N/A | N/A | N/A | N/A | N/A | N/A | N/A | N/A | N/A | N/A | N/A | 0 | 0 | N/A | N/A | N/A | N/A | N/A | N/A | N/A | N/A | N/A | N/A | N/A | 0 | 0 | N/A
BFA 60 [3525] | 0.8954 | 3497.3126 | 94.4274 | 37.5716 | 173.1454 | 49.2003 | N/A | N/A | N/A | N/A | N/A | N/A | 49.2003 | 49.2003 | N/A | 47.5067 | 37.3249 | N/A | 0.082676 | 0.047223 | 0.069184 | 0.04405 | N/A | N/A | 57.5774 | 51.5549 | 30 | 18.1666 | 2.9034 | 38.5027 | 18.0797 | 41.3335 | 144.1503 | 59.4719 | 236.166 | N/A | N/A | 0 | 0 | 55.3912 | 177.7663 | N/A | N/A | 29.7339 | 0 | 32.4848 | 0 | N/A | N/A | N/A | N/A | N/A | N/A | N/A | N/A | N/A | N/A | N/A | N/A | N/A | N/A | N/A | N/A | N/A | N/A | N/A | N/A | N/A | N/A | N/A | 0 | 0 | N/A | N/A | N/A | N/A | N/A | N/A | N/A | N/A | N/A | N/A | N/A | 0 | 0 | N/A
BFA 60 [3526] | 0.89532 | 5368.6253 | 144.9529 | 34.4458 | 150.7955 | 53.0386 | N/A | N/A | N/A | N/A | N/A | N/A | 53.0386 | 53.0386 | N/A | 52.6582 | 41.0145 | N/A | 0.14561 | 0.082931 | 0.036661 | 0.021039 | N/A | N/A | 81.9891 | 73.4064 | 30 | 19.8901 | 1.1799 | 53.9828 | 21.7012 | 35.9481 | 131.8531 | 52.1119 | 208.5383 | N/A | N/A | 0 | 0 | 58.3904 | 179.5289 | N/A | N/A | 29.6638 | 0 | 29.8503 | 0 | N/A | N/A | N/A | N/A | N/A | N/A | N/A | N/A | N/A | N/A | N/A | N/A | N/A | N/A | N/A | N/A | N/A | N/A | N/A | N/A | N/A | N/A | N/A | 0 | 0 | N/A | N/A | N/A | N/A | N/A | N/A | N/A | N/A | N/A | N/A | N/A | 0 | 0 | N/A
BFA 60 [3527] | 0.55107 | 1070.2875 | 28.8978 | 48.0678 | 184.4956 | 40.3261 | N/A | N/A | N/A | N/A | N/A | N/A | 40.3261 | 40.3261 | N/A | 36.1382 | 38.3493 | N/A | 0.035181 | 0.020409 | 0.042239 | 0.021828 | N/A | N/A | 21.4981 | 11.847 | 30 | 8.7758 | 12.2942 | 24.3918 | 12.7506 | 56.8819 | 141.0664 | 51.7625 | 213.186 | N/A | N/A | 0 | 0 | 58.874 | 180.7872 | N/A | N/A | 30.1191 | 0 | 27.3284 | 0 | N/A | N/A | N/A | N/A | N/A | N/A | N/A | N/A | N/A | N/A | N/A | N/A | N/A | N/A | N/A | N/A | N/A | N/A | N/A | N/A | N/A | N/A | N/A | 0 | 0 | N/A | N/A | N/A | N/A | N/A | N/A | N/A | N/A | N/A | N/A | N/A | 0 | 0 | N/A
BFA 60 [3528] | 0.89485 | 1041.2793 | 28.1145 | 42.2006 | 162.622 | 44.6609 | N/A | N/A | N/A | N/A | N/A | N/A | 44.6609 | 44.6609 | N/A | 39.0168 | 35.3402 | N/A | 0.067349 | 0.036618 | 0.046819 | 0.026297 | N/A | N/A | 18.8853 | 16.8996 | 30 | 13.0244 | 8.0456 | 16.5434 | 12.5179 | 51.9971 | 117.7363 | 71.388 | 234.8415 | N/A | N/A | 0 | 0 | 58.1026 | 179.2823 | N/A | N/A | 28.5332 | 0 | 29.3221 | 0 | N/A | N/A | N/A | N/A | N/A | N/A | N/A | N/A | N/A | N/A | N/A | N/A | N/A | N/A | N/A | N/A | N/A | N/A | N/A | N/A | N/A | N/A | N/A | 0 | 0 | N/A | N/A | N/A | N/A | N/A | N/A | N/A | N/A | N/A | N/A | N/A | 0 | 0 | N/A
BFA 60 [3529] | 0.88979 | 6465.4817 | 174.568 | 37.1017 | 185.4753 | 49.7322 | N/A | N/A | N/A | N/A | N/A | N/A | 49.7322 | 49.7322 | N/A | 42.0397 | 44.4941 | N/A | 0.093101 | 0.04958 | 0.11486 | 0.073909 | N/A | N/A | 105.3049 | 93.6997 | 30 | 23.9573 | -2.8873 | 53.9749 | 24.1677 | 47.0185 | 140.2921 | 43.8796 | 223.6145 | N/A | N/A | 0 | 0 | 62.6233 | 180.1325 | N/A | N/A | 28.0373 | 0 | 32.7594 | 0 | N/A | N/A | N/A | N/A | N/A | N/A | N/A | N/A | N/A | N/A | N/A | N/A | N/A | N/A | N/A | N/A | N/A | N/A | N/A | N/A | N/A | N/A | N/A | 0 | 0 | N/A | N/A | N/A | N/A | N/A | N/A | N/A | N/A | N/A | N/A | N/A | 0 | 0 | N/A
BFA 60 [3530] | 0.67158 | 849.7761 | 22.944 | 47.6422 | 175.5063 | 40.5981 | N/A | N/A | N/A | N/A | N/A | N/A | 40.5981 | 40.5981 | N/A | 38.8898 | 35.6864 | N/A | 0.039139 | 0.024847 | 0.034149 | 0.019851 | N/A | N/A | 16.9545 | 11.3863 | 30 | 8.4348 | 12.6352 | 20.1492 | 11.6573 | 50.9183 | 148.4719 | 65.0469 | 234.8201 | N/A | N/A | 0 | 0 | 57.821 | 178.6746 | N/A | N/A | 32.4095 | 0 | 30.1692 | 0 | N/A | N/A | N/A | N/A | N/A | N/A | N/A | N/A | N/A | N/A | N/A | N/A | N/A | N/A | N/A | N/A | N/A | N/A | N/A | N/A | N/A | N/A | N/A | 0 | 0 | N/A | N/A | N/A | N/A | N/A | N/A | N/A | N/A | N/A | N/A | N/A | 0 | 0 | N/A
BFA 60 [3531] | 1.0603 | 5796.858 | 156.5152 | 35.0182 | 182.8335 | 52.2797 | N/A | N/A | N/A | N/A | N/A | N/A | 52.2797 | 52.2797 | N/A | 43.0039 | 41.1459 | N/A | 0.10239 | 0.058522 | 0.10825 | 0.075861 | N/A | N/A | 89.8141 | 95.2336 | 30 | 24.8236 | -3.7536 | 46.7045 | N/A | 44.7633 | 137.7838 | 46.8123 | 231.7088 | N/A | N/A | 0 | 0 | 59.074 | 181.1344 | N/A | N/A | 29.7511 | 0 | 35.0239 | 0 | N/A | N/A | N/A | N/A | N/A | N/A | N/A | N/A | N/A | N/A | N/A | N/A | N/A | N/A | N/A | N/A | N/A | N/A | N/A | N/A | N/A | N/A | N/A | 0 | 0 | N/A | N/A | N/A | N/A | N/A | N/A | N/A | N/A | N/A | N/A | N/A | 0 | 0 | N/A
BFA 60 [3532] | 1.5117 | 7434.5831 | 200.7337 | 27.2621 | 157.9347 | 65.4933 | N/A | N/A | N/A | N/A | N/A | N/A | 65.4933 | 65.4933 | N/A | 49.1851 | 46.3606 | N/A | 0.16323 | 0.098234 | 0.10429 | 0.060553 | N/A | N/A | 91.9485 | 138.9979 | 30 | 36.0151 | -14.9451 | 41.2859 | N/A | 37.8763 | 109.4253 | 61.7164 | 231.8372 | N/A | N/A | 0 | 0 | 59.597 | 180.8644 | N/A | N/A | 31.0397 | 0 | 30.1412 | 0 | N/A | N/A | N/A | N/A | N/A | N/A | N/A | N/A | N/A | N/A | N/A | N/A | N/A | N/A | N/A | N/A | N/A | N/A | N/A | N/A | N/A | N/A | N/A | 0 | 0 | N/A | N/A | N/A | N/A | N/A | N/A | N/A | N/A | N/A | N/A | N/A | 0 | 0 | N/A
BFA 60 [3533] | 0.73918 | 3328.0976 | 89.8586 | 42.2304 | 180.1966 | 44.6353 | N/A | N/A | N/A | N/A | N/A | N/A | 44.6353 | 44.6353 | N/A | 37.2238 | 39.425 | N/A | 0.080962 | 0.046764 | 0.080783 | 0.043966 | N/A | N/A | 60.3952 | 44.6427 | 30 | 18.0535 | 3.0165 | 36.8693 | 19.5196 | 53.7062 | 132.0042 | 50.2907 | 221.2719 | N/A | N/A | 0 | 0 | 63.4402 | 180.2585 | N/A | N/A | 30.0112 | 0 | 28.5569 | 0 | N/A | N/A | N/A | N/A | N/A | N/A | N/A | N/A | N/A | N/A | N/A | N/A | N/A | N/A | N/A | N/A | N/A | N/A | N/A | N/A | N/A | N/A | N/A | 0 | 0 | N/A | N/A | N/A | N/A | N/A | N/A | N/A | N/A | N/A | N/A | N/A | 0 | 0 | N/A
BFA 60 [3534] | 1.031 | 9042.417 | 244.1453 | 32.511 | 175.9552 | 55.8179 | N/A | N/A | N/A | N/A | N/A | N/A | 55.8179 | 55.8179 | N/A | 50.9131 | 39.6997 | N/A | 0.13117 | 0.075718 | 0.11856 | 0.065889 | N/A | N/A | 131.2187 | 135.286 | 30 | 30.9843 | -9.9143 | 58.3677 | N/A | 39.0281 | 137.7928 | 49.0937 | 232.4368 | N/A | N/A | 0 | 0 | 61.8975 | 178.9914 | N/A | N/A | 29.9948 | 0 | 29.0621 | 0 | N/A | N/A | N/A | N/A | N/A | N/A | N/A | N/A | N/A | N/A | N/A | N/A | N/A | N/A | N/A | N/A | N/A | N/A | N/A | N/A | N/A | N/A | N/A | 0 | 0 | N/A | N/A | N/A | N/A | N/A | N/A | N/A | N/A | N/A | N/A | N/A | 0 | 0 | N/A
BFA 60 [3535] | 0.98584 | 4891.0651 | 132.0588 | 35.1949 | 180.0457 | 52.0508 | N/A | N/A | N/A | N/A | N/A | N/A | 52.0508 | 52.0508 | N/A | 42.5501 | 38.8433 | N/A | 0.10082 | 0.055304 | 0.10511 | 0.062513 | N/A | N/A | 76.1133 | 75.0357 | 30 | 24.1779 | -3.1079 | 40.459 | 21.0792 | 45.1532 | 134.5953 | 51.5976 | 236.0554 | N/A | N/A | 0 | 0 | 58.5548 | 178.6117 | N/A | N/A | 28.7467 | 0 | 30.7411 | 0 | N/A | N/A | N/A | N/A | N/A | N/A | N/A | N/A | N/A | N/A | N/A | N/A | N/A | N/A | N/A | N/A | N/A | N/A | N/A | N/A | N/A | N/A | N/A | 0 | 0 | N/A | N/A | N/A | N/A | N/A | N/A | N/A | N/A | N/A | N/A | N/A | 0 | 0 | N/A
BFA 60 [3536] | 0.97245 | 7242.7293 | 195.5537 | 33.623 | 170.6205 | 54.1784 | N/A | N/A | N/A | N/A | N/A | N/A | 54.1784 | 54.1784 | N/A | 43.1226 | 43.0923 | N/A | 0.12808 | 0.071633 | 0.10648 | 0.058215 | N/A | N/A | 108.2832 | 105.3003 | 30 | 27.9509 | -6.8809 | 51.8247 | 24.5765 | 44.1633 | 123.8317 | 45.0136 | 218.964 | N/A | N/A | 0 | 0 | 60.5548 | 176.3839 | N/A | N/A | 29.2177 | 0 | 28.6658 | 0 | N/A | N/A | N/A | N/A | N/A | N/A | N/A | N/A | N/A | N/A | N/A | N/A | N/A | N/A | N/A | N/A | N/A | N/A | N/A | N/A | N/A | N/A | N/A | 0 | 0 | N/A | N/A | N/A | N/A | N/A | N/A | N/A | N/A | N/A | N/A | N/A | 0 | 0 | N/A
BFA 60 [3537] | 1.6647 | 9229.727 | 249.2026 | 26.4295 | 163.7951 | 67.4012 | N/A | N/A | N/A | N/A | N/A | N/A | 67.4012 | 67.4012 | N/A | 46.3398 | 50.7533 | N/A | 0.17322 | 0.1104 | 0.13202 | 0.077402 | N/A | N/A | 110.919 | 184.6521 | 30 | 42.4482 | -21.3782 | 43.487 | N/A | 40.5142 | 109.3635 | 58.2272 | 235.8652 | N/A | N/A | 0 | 0 | 62.2767 | 179.1072 | N/A | N/A | 32.5112 | 0 | 30.3817 | 0 | N/A | N/A | N/A | N/A | N/A | N/A | N/A | N/A | N/A | N/A | N/A | N/A | N/A | N/A | N/A | N/A | N/A | N/A | N/A | N/A | N/A | N/A | N/A | 0 | 0 | N/A | N/A | N/A | N/A | N/A | N/A | N/A | N/A | N/A | N/A | N/A | 0 | 0 | N/A
BFA 60 [3538] | 0.83831 | 1784.1055 | 48.1708 | 40.1217 | 156.6231 | 46.554 | N/A | N/A | N/A | N/A | N/A | N/A | 46.554 | 46.554 | N/A | 41.7942 | 35.2942 | N/A | 0.084518 | 0.04743 | 0.045196 | 0.025226 | N/A | N/A | 31.0419 | 26.0227 | 30 | 14.6569 | 6.4131 | 24.3449 | 15.023 | 46.0594 | 120.9271 | 64.2275 | 222.6134 | N/A | N/A | 0 | 0 | 58.3434 | 177.9815 | N/A | N/A | 29.3002 | 0 | 29.168 | 0 | N/A | N/A | N/A | N/A | N/A | N/A | N/A | N/A | N/A | N/A | N/A | N/A | N/A | N/A | N/A | N/A | N/A | N/A | N/A | N/A | N/A | N/A | N/A | 0 | 0 | N/A | N/A | N/A | N/A | N/A | N/A | N/A | N/A | N/A | N/A | N/A | 0 | 0 | N/A
BFA 60 [3539] | 2.2704 | 14591.5044 | 393.9706 | 20.4834 | 181.9519 | 85.7299 | N/A | N/A | N/A | N/A | N/A | N/A | 85.7299 | 85.7299 | N/A | 69.7995 | 63.4175 | N/A | 0.18194 | 0.1082 | 0.18224 | 0.11766 | N/A | N/A | 137.8646 | 313.0144 | 30 | 61.6994 | -40.6294 | 47.2987 | N/A | 38.7343 | 119.7075 | 58.0178 | 258.4627 | N/A | N/A | 0 | 0 | 58.1874 | 181.8303 | N/A | N/A | 30.7408 | 0 | 32.8491 | 0 | N/A | N/A | N/A | N/A | N/A | N/A | N/A | N/A | N/A | N/A | N/A | N/A | N/A | N/A | N/A | N/A | N/A | N/A | N/A | N/A | N/A | N/A | N/A | 0 | 0 | N/A | N/A | N/A | N/A | N/A | N/A | N/A | N/A | N/A | N/A | N/A | 0 | 0 | N/A
BFA 60 [3540] | 0.87361 | 1416.1483 | 38.236 | 40.7866 | 158.0233 | 45.9247 | N/A | N/A | N/A | N/A | N/A | N/A | 45.9247 | 45.9247 | N/A | 42.989 | 35.689 | N/A | 0.076899 | 0.047868 | 0.030761 | 0.020536 | N/A | N/A | 24.9774 | 21.8206 | 30 | 11.9443 | 9.1257 | 23.9668 | 13.7129 | 44.2847 | 130.2237 | 63.5252 | 222.5756 | N/A | N/A | 0 | 0 | 57.2052 | 183.9426 | N/A | N/A | 31.9014 | 0 | 33.7266 | 0 | N/A | N/A | N/A | N/A | N/A | N/A | N/A | N/A | N/A | N/A | N/A | N/A | N/A | N/A | N/A | N/A | N/A | N/A | N/A | N/A | N/A | N/A | N/A | 0 | 0 | N/A | N/A | N/A | N/A | N/A | N/A | N/A | N/A | N/A | N/A | N/A | 0 | 0 | N/A
BFA 60 [3541] | 0.84832 | 3526.8143 | 95.224 | 33.2219 | 145.8112 | 54.7562 | N/A | N/A | N/A | N/A | N/A | N/A | 54.7562 | 54.7562 | N/A | 53.7482 | 35.622 | N/A | 0.11601 | 0.057171 | 0.031461 | 0.016191 | N/A | N/A | 52.1716 | 44.2584 | 30 | 19.1749 | 1.8951 | 40.4114 | 18.7383 | 34.6001 | 127.5007 | 68.5254 | 220.8807 | N/A | N/A | 0 | 0 | 57.8408 | 179.673 | N/A | N/A | 26.2345 | 0 | 27.2324 | 0 | N/A | N/A | N/A | N/A | N/A | N/A | N/A | N/A | N/A | N/A | N/A | N/A | N/A | N/A | N/A | N/A | N/A | N/A | N/A | N/A | N/A | N/A | N/A | 0 | 0 | N/A | N/A | N/A | N/A | N/A | N/A | N/A | N/A | N/A | N/A | N/A | 0 | 0 | N/A
BFA 60 [3542] | 1.4746 | 18193.3837 | 491.2214 | 25.309 | 158.162 | 70.1754 | N/A | N/A | N/A | N/A | N/A | N/A | 73.76 | 70.1754 | N/A | 73.76 | 62.4837 | N/A | 0.19745 | 0.131 | 0.078911 | 0.047173 | N/A | N/A | 209.9971 | 309.6586 | 30 | 41.9461 | -20.8761 | 86.7464 | N/A | 27.1766 | 135.2449 | 48.5371 | 223.4642 | N/A | N/A | 0 | 0 | 61.3472 | 181.2957 | N/A | N/A | 33.5625 | 0 | 30.8712 | 0 | N/A | N/A | N/A | N/A | N/A | N/A | N/A | N/A | N/A | N/A | N/A | N/A | N/A | N/A | N/A | N/A | N/A | N/A | N/A | N/A | N/A | N/A | N/A | 0 | 0 | N/A | N/A | N/A | N/A | N/A | N/A | N/A | N/A | N/A | N/A | N/A | 0 | 0 | N/A
BFA 60 [3543] | 1.0746 | 13978.9983 | 377.433 | 27.7872 | 159.743 | 64.3515 | N/A | N/A | N/A | N/A | N/A | N/A | 64.3515 | 64.3515 | N/A | 55.0774 | 63.4286 | N/A | 0.19726 | 0.085238 | 0.099816 | 0.063425 | N/A | N/A | 175.9552 | 189.0768 | 30 | 37.5311 | -16.4611 | 74.4928 | N/A | 33.5808 | 122.2764 | 43.9878 | 216.6561 | N/A | N/A | 0 | 0 | 62.3045 | 180.3778 | N/A | N/A | 23.3695 | 0 | 32.4326 | 0 | N/A | N/A | N/A | N/A | N/A | N/A | N/A | N/A | N/A | N/A | N/A | N/A | N/A | N/A | N/A | N/A | N/A | N/A | N/A | N/A | N/A | N/A | N/A | 0 | 0 | N/A | N/A | N/A | N/A | N/A | N/A | N/A | N/A | N/A | N/A | N/A | 0 | 0 | N/A
BFA 60 [3544] | 1.2447 | 11819.5988 | 319.1292 | 27.1852 | 161.5211 | 65.6646 | N/A | N/A | N/A | N/A | N/A | N/A | 65.6646 | 65.6646 | N/A | 53.3406 | 53.2093 | N/A | 0.17317 | 0.090764 | 0.11193 | 0.066769 | N/A | N/A | 145.7997 | 181.4838 | 30 | 38.84 | -17.77 | 60.863 | N/A | 34.5632 | 119.726 | 48.3793 | 224.3706 | N/A | N/A | 0 | 0 | 60.0046 | 177.4886 | N/A | N/A | 27.6601 | 0 | 30.8161 | 0 | N/A | N/A | N/A | N/A | N/A | N/A | N/A | N/A | N/A | N/A | N/A | N/A | N/A | N/A | N/A | N/A | N/A | N/A | N/A | N/A | N/A | N/A | N/A | 0 | 0 | N/A | N/A | N/A | N/A | N/A | N/A | N/A | N/A | N/A | N/A | N/A | 0 | 0 | N/A
BFA 60 [3545] | 1.8288 | 9251.2851 | 249.7847 | 19.9768 | 129.0174 | 87.8119 | N/A | N/A | N/A | N/A | N/A | N/A | 87.8119 | 87.8119 | N/A | 70.1028 | 67.7768 | N/A | 0.19452 | 0.098775 | 0.069815 | 0.040585 | N/A | N/A | 85.3363 | 156.062 | 30 | 34.2265 | -13.1565 | 65.8797 | N/A | 26.9771 | 84.5899 | 72.1949 | 212.313 | N/A | N/A | 0 | 0 | 62.7055 | 181.9824 | N/A | N/A | 26.9212 | 0 | 30.1705 | 0 | N/A | N/A | N/A | N/A | N/A | N/A | N/A | N/A | N/A | N/A | N/A | N/A | N/A | N/A | N/A | N/A | N/A | N/A | N/A | N/A | N/A | N/A | N/A | 0 | 0 | N/A | N/A | N/A | N/A | N/A | N/A | N/A | N/A | N/A | N/A | N/A | 0 | 0 | N/A
BFA 60 [3546] | 4.0609 | 28944.8389 | 781.5107 | 12.3322 | 186.6063 | 140.4633 | N/A | N/A | N/A | N/A | N/A | N/A | 140.4633 | 140.4633 | N/A | 127.7417 | 117.8798 | N/A | 0.21936 | 0.13507 | 0.23182 | 0.13414 | N/A | N/A | 166.9142 | 677.8234 | 30 | 117.8798 | -96.8098 | 49.2169 | N/A | 40.3796 | 111.5024 | 58.455 | 268.8934 | N/A | N/A | 0 | 0 | 58.9183 | 178.841 | N/A | N/A | 31.6236 | 0 | 30.0557 | 0 | N/A | N/A | N/A | N/A | N/A | N/A | N/A | N/A | N/A | N/A | N/A | N/A | N/A | N/A | N/A | N/A | N/A | N/A | N/A | N/A | N/A | N/A | N/A | 0 | 0 | N/A | N/A | N/A | N/A | N/A | N/A | N/A | N/A | N/A | N/A | N/A | 0 | 0 | N/A
BFA 60 [3547] | 0.95581 | 4946.6034 | 133.5583 | 33.9109 | 194.3404 | 53.7728 | N/A | N/A | N/A | N/A | N/A | N/A | 53.7728 | 53.7728 | N/A | 37.4063 | 44.2026 | N/A | 0.083627 | 0.040252 | 0.12647 | 0.069897 | N/A | N/A | 74.5125 | 71.2195 | 30 | 24.8751 | -3.8051 | 39.7715 | 21.1975 | 53.7572 | 133.8641 | 42.7697 | 237.7274 | N/A | N/A | 0 | 0 | 58.7084 | 179.3579 | N/A | N/A | 25.703 | 0 | 28.928 | 0 | N/A | N/A | N/A | N/A | N/A | N/A | N/A | N/A | N/A | N/A | N/A | N/A | N/A | N/A | N/A | N/A | N/A | N/A | N/A | N/A | N/A | N/A | N/A | 0 | 0 | N/A | N/A | N/A | N/A | N/A | N/A | N/A | N/A | N/A | N/A | N/A | 0 | 0 | N/A
BFA 60 [3548] | 1.3994 | 8758.1416 | 236.4698 | 25.6831 | 141.9971 | 69.2212 | N/A | N/A | N/A | N/A | N/A | N/A | 69.2212 | 69.2212 | N/A | 66.6554 | 47.9105 | N/A | 0.1646 | 0.10006 | 0.048574 | 0.028586 | N/A | N/A | 102.4845 | 143.4218 | 30 | 31.5908 | -10.5208 | 56.5636 | N/A | 27.3941 | 120.1213 | 66.2539 | 219.783 | N/A | N/A | 0 | 0 | 58.2927 | 178.5311 | N/A | N/A | 31.2949 | 0 | 30.4773 | 0 | N/A | N/A | N/A | N/A | N/A | N/A | N/A | N/A | N/A | N/A | N/A | N/A | N/A | N/A | N/A | N/A | N/A | N/A | N/A | N/A | N/A | N/A | N/A | 0 | 0 | N/A | N/A | N/A | N/A | N/A | N/A | N/A | N/A | N/A | N/A | N/A | 0 | 0 | N/A
BFA 60 [3549] | 0.9095 | 4827.5111 | 130.3428 | 35.1377 | 159.2215 | 52.1246 | N/A | N/A | N/A | N/A | N/A | N/A | 52.1246 | 52.1246 | N/A | 49.0219 | 34.7885 | N/A | 0.12171 | 0.065423 | 0.065855 | 0.035953 | N/A | N/A | 75.018 | 68.2288 | 30 | 23.6857 | -2.6157 | 40.7631 | 21.5632 | 38.8947 | 129.959 | 63.3905 | 228.5763 | N/A | N/A | 0 | 0 | 60.9713 | 178.0936 | N/A | N/A | 28.26 | 0 | 28.6321 | 0 | N/A | N/A | N/A | N/A | N/A | N/A | N/A | N/A | N/A | N/A | N/A | N/A | N/A | N/A | N/A | N/A | N/A | N/A | N/A | N/A | N/A | N/A | N/A | 0 | 0 | N/A | N/A | N/A | N/A | N/A | N/A | N/A | N/A | N/A | N/A | N/A | 0 | 0 | N/A
BFA 60 [3550] | 0.65071 | 2066.4268 | 55.7935 | 45.212 | 174.3227 | 42.2703 | N/A | N/A | N/A | N/A | N/A | N/A | 42.2703 | 42.2703 | N/A | 37.3106 | 39.2769 | N/A | 0.068249 | 0.036732 | 0.050137 | 0.029569 | N/A | N/A | 39.5977 | 25.7666 | 30 | 12.5263 | 8.5437 | 32.9935 | 16.1554 | 53.9346 | 131.5199 | 51.308 | 210.5314 | N/A | N/A | 0 | 0 | 60.4177 | 181.3299 | N/A | N/A | 28.2893 | 0 | 30.5307 | 0 | N/A | N/A | N/A | N/A | N/A | N/A | N/A | N/A | N/A | N/A | N/A | N/A | N/A | N/A | N/A | N/A | N/A | N/A | N/A | N/A | N/A | N/A | N/A | 0 | 0 | N/A | N/A | N/A | N/A | N/A | N/A | N/A | N/A | N/A | N/A | N/A | 0 | 0 | N/A
BFA 60 [3551] | 0.65855 | 1108.3593 | 29.9257 | 45.4068 | 172.1361 | 42.1284 | N/A | N/A | N/A | N/A | N/A | N/A | 42.1284 | 42.1284 | N/A | 38.9942 | 36.6417 | N/A | 0.052845 | 0.029044 | 0.034072 | 0.020983 | N/A | N/A | 21.3104 | 14.0339 | 30 | 9.5474 | 11.5226 | 23.218 | 12.5889 | 50.4029 | 139.1725 | 55.8144 | 218.5894 | N/A | N/A | 0 | 0 | 56.9115 | 182.4883 | N/A | N/A | 28.7931 | 0 | 31.6268 | 0 | N/A | N/A | N/A | N/A | N/A | N/A | N/A | N/A | N/A | N/A | N/A | N/A | N/A | N/A | N/A | N/A | N/A | N/A | N/A | N/A | N/A | N/A | N/A | 0 | 0 | N/A | N/A | N/A | N/A | N/A | N/A | N/A | N/A | N/A | N/A | N/A | 0 | 0 | N/A
BFA 60 [3552] | 1.2032 | 9817.158 | 265.0633 | 30.1513 | 178.3989 | 59.7271 | N/A | N/A | N/A | N/A | N/A | N/A | 59.7271 | 59.7271 | N/A | 46.5209 | 44.1608 | N/A | 0.13106 | 0.086255 | 0.13828 | 0.073826 | N/A | N/A | 133.1372 | 160.1958 | 30 | 34.3792 | -13.3092 | 57.111 | N/A | 41.81 | 128.8988 | 42.8885 | 229.6912 | N/A | N/A | 0 | 0 | 60.1155 | 176.5456 | N/A | N/A | 33.3506 | 0 | 28.0975 | 0 | N/A | N/A | N/A | N/A | N/A | N/A | N/A | N/A | N/A | N/A | N/A | N/A | N/A | N/A | N/A | N/A | N/A | N/A | N/A | N/A | N/A | N/A | N/A | 0 | 0 | N/A | N/A | N/A | N/A | N/A | N/A | N/A | N/A | N/A | N/A | N/A | 0 | 0 | N/A
BFA 60 [3553] | 1.0726 | 5845.9552 | 157.8408 | 31.9421 | 190.2345 | 56.7041 | N/A | N/A | N/A | N/A | N/A | N/A | 56.7041 | 56.7041 | N/A | 44.7186 | 40.4238 | N/A | 0.10087 | 0.052691 | 0.14539 | 0.074498 | N/A | N/A | 83.5077 | 89.5709 | 30 | 27.7777 | -6.7077 | 42.091 | N/A | 46.3981 | 136.6586 | 51.7771 | 250.8267 | N/A | N/A | 0 | 0 | 58.1147 | 175.06 | N/A | N/A | 27.5807 | 0 | 27.1305 | 0 | N/A | N/A | N/A | N/A | N/A | N/A | N/A | N/A | N/A | N/A | N/A | N/A | N/A | N/A | N/A | N/A | N/A | N/A | N/A | N/A | N/A | N/A | N/A | 0 | 0 | N/A | N/A | N/A | N/A | N/A | N/A | N/A | N/A | N/A | N/A | N/A | 0 | 0 | N/A
BFA 60 [3554] | 1.3074 | 19690.5402 | 531.6446 | 24.6362 | 160.5893 | 71.9674 | N/A | N/A | N/A | N/A | N/A | N/A | 71.9674 | 73.6298 | N/A | 63.1484 | 73.6298 | N/A | 0.21113 | 0.11902 | 0.10578 | 0.055491 | N/A | N/A | 221.6188 | 289.7403 | 30 | 44.2352 | -23.1652 | 89.0266 | N/A | 29.3639 | 125.185 | 40.2733 | 217.8189 | N/A | N/A | 0 | 0 | 60.2929 | 180.8933 | N/A | N/A | 29.4108 | 0 | 27.6807 | 0 | N/A | N/A | N/A | N/A | N/A | N/A | N/A | N/A | N/A | N/A | N/A | N/A | N/A | N/A | N/A | N/A | N/A | N/A | N/A | N/A | N/A | N/A | N/A | 0 | 0 | N/A | N/A | N/A | N/A | N/A | N/A | N/A | N/A | N/A | N/A | N/A | 0 | 0 | N/A
BFA 60 [3555] | 0.81762 | 4048.8494 | 109.3189 | 38.1934 | 158.4766 | 48.5188 | N/A | N/A | N/A | N/A | N/A | N/A | 48.5188 | 48.5188 | N/A | 44.867 | 43.2405 | N/A | 0.13249 | 0.083021 | 0.041805 | 0.021602 | N/A | N/A | 67.5938 | 55.2662 | 30 | 15.663 | 5.407 | 51.6996 | 19.4837 | 41.9806 | 129.4453 | 48.1245 | 203.6236 | N/A | N/A | 0 | 0 | 57.2884 | 182.1208 | N/A | N/A | 32.0725 | 0 | 27.3265 | 0 | N/A | N/A | N/A | N/A | N/A | N/A | N/A | N/A | N/A | N/A | N/A | N/A | N/A | N/A | N/A | N/A | N/A | N/A | N/A | N/A | N/A | N/A | N/A | 0 | 0 | N/A | N/A | N/A | N/A | N/A | N/A | N/A | N/A | N/A | N/A | N/A | 0 | 0 | N/A
BFA 60 [3556] | 1.0961 | 5038.2334 | 136.0323 | 31.8245 | 157.4311 | 56.8916 | N/A | N/A | N/A | N/A | N/A | N/A | 56.8916 | 56.8916 | N/A | 52.4234 | 35.6853 | N/A | 0.12387 | 0.071901 | 0.065507 | 0.03421 | N/A | N/A | 71.7324 | 78.6248 | 30 | 25.6375 | -4.5675 | 39.3036 | N/A | 35.5163 | 127.8377 | 68.0466 | 232.9443 | N/A | N/A | 0 | 0 | 57.2401 | 179.0405 | N/A | N/A | 30.1324 | 0 | 27.5749 | 0 | N/A | N/A | N/A | N/A | N/A | N/A | N/A | N/A | N/A | N/A | N/A | N/A | N/A | N/A | N/A | N/A | N/A | N/A | N/A | N/A | N/A | N/A | N/A | 0 | 0 | N/A | N/A | N/A | N/A | N/A | N/A | N/A | N/A | N/A | N/A | N/A | 0 | 0 | N/A
BFA 60 [3557] | 1.2472 | 3823.5908 | 103.237 | 32.1641 | 172.4437 | 56.3544 | N/A | N/A | N/A | N/A | N/A | N/A | 56.3544 | 56.3544 | N/A | 42.3199 | 36.7618 | N/A | 0.11746 | 0.068706 | 0.097275 | 0.049492 | N/A | N/A | 54.9577 | 68.5421 | 30 | 26.7749 | -5.7049 | 28.561 | N/A | 46.2134 | 119.5122 | 62.5595 | 243.3852 | N/A | N/A | 0 | 0 | 56.0456 | 182.4806 | N/A | N/A | 30.3238 | 0 | 26.9663 | 0 | N/A | N/A | N/A | N/A | N/A | N/A | N/A | N/A | N/A | N/A | N/A | N/A | N/A | N/A | N/A | N/A | N/A | N/A | N/A | N/A | N/A | N/A | N/A | 0 | 0 | N/A | N/A | N/A | N/A | N/A | N/A | N/A | N/A | N/A | N/A | N/A | 0 | 0 | N/A
BFA 60 [3558] | 0.68839 | 703.596 | 18.9971 | 48.2559 | 192.2136 | 40.2077 | N/A | N/A | N/A | N/A | N/A | N/A | 40.2077 | 40.2077 | N/A | 35.5503 | 36.557 | N/A | 0.031526 | 0.019798 | 0.04649 | 0.027449 | N/A | N/A | 14.1742 | 9.7574 | 30 | 8.2702 | 12.7998 | 17.0153 | 11.1119 | 58.5513 | 145.4767 | 58.0375 | 237.8481 | N/A | N/A | 0 | 0 | 59.068 | 180.8701 | N/A | N/A | 32.1281 | 0 | 30.5589 | 0 | N/A | N/A | N/A | N/A | N/A | N/A | N/A | N/A | N/A | N/A | N/A | N/A | N/A | N/A | N/A | N/A | N/A | N/A | N/A | N/A | N/A | N/A | N/A | 0 | 0 | N/A | N/A | N/A | N/A | N/A | N/A | N/A | N/A | N/A | N/A | N/A | 0 | 0 | N/A
BFA 60 [3559] | 0.78292 | 5402.8153 | 145.876 | 37.691 | 200.5955 | 49.0675 | N/A | N/A | N/A | N/A | N/A | N/A | 49.0675 | 51.2544 | N/A | 37.0147 | 51.2544 | N/A | 0.041276 | 0.025903 | 0.13195 | 0.071404 | N/A | N/A | 89.189 | 69.8278 | 30 | 20.1708 | 0.8992 | 53.5707 | 22.7409 | 54.5748 | 143.9348 | 39.0679 | 218.4534 | N/A | N/A | 0 | 0 | 62.5202 | 177.7203 | N/A | N/A | 32.1105 | 0 | 28.4197 | 0 | N/A | N/A | N/A | N/A | N/A | N/A | N/A | N/A | N/A | N/A | N/A | N/A | N/A | N/A | N/A | N/A | N/A | N/A | N/A | N/A | N/A | N/A | N/A | 0 | 0 | N/A | N/A | N/A | N/A | N/A | N/A | N/A | N/A | N/A | N/A | N/A | 0 | 0 | N/A
BFA 60 [3560] | 1.1022 | 10475.4373 | 282.8368 | 32.0838 | 165.9856 | 56.4802 | N/A | N/A | N/A | N/A | N/A | N/A | 57.1157 | 56.4802 | N/A | 57.1157 | 45.8964 | N/A | 0.15464 | 0.099622 | 0.086141 | 0.050895 | N/A | N/A | 150.2315 | 165.5905 | 30 | 30.681 | -9.611 | 68.2861 | N/A | 35.2751 | 138.3884 | 48.4811 | 222.2743 | N/A | N/A | 0 | 0 | 62.4018 | 180.3241 | N/A | N/A | 32.791 | 0 | 30.5762 | 0 | N/A | N/A | N/A | N/A | N/A | N/A | N/A | N/A | N/A | N/A | N/A | N/A | N/A | N/A | N/A | N/A | N/A | N/A | N/A | N/A | N/A | N/A | N/A | 0 | 0 | N/A | N/A | N/A | N/A | N/A | N/A | N/A | N/A | N/A | N/A | N/A | 0 | 0 | N/A
BFA 60 [3561] | 1.5152 | 41318.92 | 1115.6108 | 22.3013 | 165.9309 | 79.0563 | N/A | N/A | N/A | N/A | N/A | N/A | 119.3511 | 79.0563 | N/A | 119.3511 | 75.0878 | N/A | 0.20513 | 0.12116 | 0.10359 | 0.067186 | N/A | N/A | 423.3481 | 641.4674 | 30 | 55.2876 | -34.2176 | 149.4691 | N/A | 23.1979 | 149.08 | 39.2203 | 225.763 | N/A | N/A | 0 | 0 | 61.7121 | 178.3453 | N/A | N/A | 30.5679 | 0 | 32.9656 | 0 | N/A | N/A | N/A | N/A | N/A | N/A | N/A | N/A | N/A | N/A | N/A | N/A | N/A | N/A | N/A | N/A | N/A | N/A | N/A | N/A | N/A | N/A | N/A | 0 | 0 | N/A | N/A | N/A | N/A | N/A | N/A | N/A | N/A | N/A | N/A | N/A | 0 | 0 | N/A
BFA 60 [3562] | 1.1122 | 9391.581 | 253.5727 | 27.8068 | 154.0038 | 64.3098 | N/A | N/A | N/A | N/A | N/A | N/A | 64.3098 | 64.3098 | N/A | 64.2954 | 41.9466 | N/A | 0.15105 | 0.079168 | 0.067305 | 0.03384 | N/A | N/A | 118.2897 | 131.5585 | 30 | 33.2149 | -12.1449 | 56.5504 | N/A | 29.9094 | 130.4688 | 65.1469 | 229.8644 | N/A | N/A | 0 | 0 | 57.7212 | 177.5067 | N/A | N/A | 27.6591 | 0 | 26.6928 | 0 | N/A | N/A | N/A | N/A | N/A | N/A | N/A | N/A | N/A | N/A | N/A | N/A | N/A | N/A | N/A | N/A | N/A | N/A | N/A | N/A | N/A | N/A | N/A | 0 | 0 | N/A | N/A | N/A | N/A | N/A | N/A | N/A | N/A | N/A | N/A | N/A | 0 | 0 | N/A
BFA 60 [3563] | 0.72406 | 3382.2105 | 91.3197 | 40.5227 | 181.6 | 46.1717 | N/A | N/A | N/A | N/A | N/A | N/A | 46.1717 | 46.1717 | N/A | 37.9807 | 38.625 | N/A | 0.082049 | 0.040332 | 0.08812 | 0.045834 | N/A | N/A | 59.3349 | 42.9618 | 30 | 19.1298 | 1.9402 | 35.3607 | 19.357 | 52.1754 | 133.1759 | 50.9616 | 227.7219 | N/A | N/A | 0 | 0 | 62.0147 | 179.3864 | N/A | N/A | 26.177 | 0 | 27.4803 | 0 | N/A | N/A | N/A | N/A | N/A | N/A | N/A | N/A | N/A | N/A | N/A | N/A | N/A | N/A | N/A | N/A | N/A | N/A | N/A | N/A | N/A | N/A | N/A | 0 | 0 | N/A | N/A | N/A | N/A | N/A | N/A | N/A | N/A | N/A | N/A | N/A | 0 | 0 | N/A
BFA 60 [3564] | 1.4306 | 5874.4872 | 158.6112 | 30.0166 | 188.5038 | 59.9699 | N/A | N/A | N/A | N/A | N/A | N/A | 59.9699 | 59.9699 | N/A | 40.4866 | 40.0132 | N/A | 0.12229 | 0.068321 | 0.14095 | 0.088691 | N/A | N/A | 79.3454 | 113.5124 | 30 | 33.3462 | -12.2762 | 35.2333 | N/A | 52.0852 | 125.2472 | 50.8918 | 250.4921 | N/A | N/A | 0 | 0 | 58.8969 | 180.6975 | N/A | N/A | 29.1902 | 0 | 32.1796 | 0 | N/A | N/A | N/A | N/A | N/A | N/A | N/A | N/A | N/A | N/A | N/A | N/A | N/A | N/A | N/A | N/A | N/A | N/A | N/A | N/A | N/A | N/A | N/A | 0 | 0 | N/A | N/A | N/A | N/A | N/A | N/A | N/A | N/A | N/A | N/A | N/A | 0 | 0 | N/A
BFA 60 [3565] | 1.5781 | 5522.6389 | 149.1113 | 30.1343 | 166.2025 | 59.7576 | N/A | N/A | N/A | N/A | N/A | N/A | 59.7576 | 59.7576 | N/A | 41.5408 | 40.5437 | N/A | 0.14888 | 0.095609 | 0.11525 | 0.07223 | N/A | N/A | 74.8581 | 118.1366 | 30 | 33.2153 | -12.1453 | 33.2536 | N/A | 47.7991 | 107.9626 | 59.5026 | 236.2103 | N/A | N/A | 0 | 0 | 60.8888 | 181.2009 | N/A | N/A | 32.7078 | 0 | 32.0753 | 0 | N/A | N/A | N/A | N/A | N/A | N/A | N/A | N/A | N/A | N/A | N/A | N/A | N/A | N/A | N/A | N/A | N/A | N/A | N/A | N/A | N/A | N/A | N/A | 0 | 0 | N/A | N/A | N/A | N/A | N/A | N/A | N/A | N/A | N/A | N/A | N/A | 0 | 0 | N/A
BFA 60 [3566] | 0.96973 | 7502.6611 | 202.5718 | 34.0247 | 188.2904 | 53.6145 | N/A | N/A | N/A | N/A | N/A | N/A | 53.6145 | 53.6145 | N/A | 43.7818 | 47.7422 | N/A | 0.083622 | 0.046265 | 0.13783 | 0.083533 | N/A | N/A | 113.349 | 109.9181 | 30 | 25.7773 | -4.7073 | 58.2113 | 24.6321 | 45.7995 | 139.3277 | 39.6988 | 223.8767 | N/A | N/A | 0 | 0 | 59.6895 | 175.3974 | N/A | N/A | 28.9543 | 0 | 31.2176 | 0 | N/A | N/A | N/A | N/A | N/A | N/A | N/A | N/A | N/A | N/A | N/A | N/A | N/A | N/A | N/A | N/A | N/A | N/A | N/A | N/A | N/A | N/A | N/A | 0 | 0 | N/A | N/A | N/A | N/A | N/A | N/A | N/A | N/A | N/A | N/A | N/A | 0 | 0 | N/A
BFA 60 [3567] | 2.3842 | 25277.2694 | 682.4863 | 17.7924 | 182.1375 | 98.1776 | N/A | N/A | N/A | N/A | N/A | N/A | 98.1776 | 98.1776 | N/A | 91.542 | 77.5539 | N/A | 0.19717 | 0.12655 | 0.20429 | 0.1136 | N/A | N/A | 208.5464 | 497.2245 | 30 | 75.9921 | -54.9221 | 66.526 | N/A | 31.5268 | 123.6807 | 53.256 | 258.2752 | N/A | N/A | 0 | 0 | 59.8699 | 179.7931 | N/A | N/A | 32.6933 | 0 | 29.0766 | 0 | N/A | N/A | N/A | N/A | N/A | N/A | N/A | N/A | N/A | N/A | N/A | N/A | N/A | N/A | N/A | N/A | N/A | N/A | N/A | N/A | N/A | N/A | N/A | 0 | 0 | N/A | N/A | N/A | N/A | N/A | N/A | N/A | N/A | N/A | N/A | N/A | 0 | 0 | N/A
BFA 60 [3568] | 0.95834 | 4662.421 | 125.8854 | 35.5963 | 170.9914 | 51.5401 | N/A | N/A | N/A | N/A | N/A | N/A | 51.5401 | 51.5401 | N/A | 51.4959 | 36.5117 | N/A | 0.10107 | 0.06103 | 0.066772 | 0.038436 | N/A | N/A | 73.2742 | 70.2219 | 30 | 21.4421 | -0.37206 | 43.4885 | 20.2518 | 38.4575 | 145.3205 | 61.2661 | 237.8839 | N/A | N/A | 0 | 0 | 56.6516 | 181.6608 | N/A | N/A | 31.1254 | 0 | 29.9258 | 0 | N/A | N/A | N/A | N/A | N/A | N/A | N/A | N/A | N/A | N/A | N/A | N/A | N/A | N/A | N/A | N/A | N/A | N/A | N/A | N/A | N/A | N/A | N/A | 0 | 0 | N/A | N/A | N/A | N/A | N/A | N/A | N/A | N/A | N/A | N/A | N/A | 0 | 0 | N/A
BFA 60 [3569] | 0.71074 | 1854.8585 | 50.0812 | 42.5411 | 152.1313 | 44.3709 | N/A | N/A | N/A | N/A | N/A | N/A | 45.9708 | 44.3709 | N/A | 45.9708 | 33.903 | N/A | 0.081643 | 0.049198 | 0.016069 | 0.0098337 | N/A | N/A | 33.8609 | 24.0664 | 30 | 12.6452 | 8.4248 | 31.0967 | 15.9023 | 43.0337 | 141.5209 | 70.3925 | 223.0508 | N/A | N/A | 0 | 0 | 62.3839 | 182.035 | N/A | N/A | 31.0731 | 0 | 31.4649 | 0 | N/A | N/A | N/A | N/A | N/A | N/A | N/A | N/A | N/A | N/A | N/A | N/A | N/A | N/A | N/A | N/A | N/A | N/A | N/A | N/A | N/A | N/A | N/A | 0 | 0 | N/A | N/A | N/A | N/A | N/A | N/A | N/A | N/A | N/A | N/A | N/A | 0 | 0 | N/A
BFA 60 [3570] | 1.146 | 4011.1659 | 108.3015 | 34.9809 | 182.3406 | 52.3283 | N/A | N/A | N/A | N/A | N/A | N/A | 52.3283 | 52.3283 | N/A | 39.3321 | 37.1311 | N/A | 0.10502 | 0.058157 | 0.11082 | 0.068905 | N/A | N/A | 62.0897 | 71.1561 | 30 | 25.3553 | -4.2853 | 31.6397 | N/A | 49.8002 | 128.5898 | 57.4662 | 245.831 | N/A | N/A | 0 | 0 | 59.7731 | 179.8579 | N/A | N/A | 28.9759 | 0 | 31.8734 | 0 | N/A | N/A | N/A | N/A | N/A | N/A | N/A | N/A | N/A | N/A | N/A | N/A | N/A | N/A | N/A | N/A | N/A | N/A | N/A | N/A | N/A | N/A | N/A | 0 | 0 | N/A | N/A | N/A | N/A | N/A | N/A | N/A | N/A | N/A | N/A | N/A | 0 | 0 | N/A
BFA 60 [3571] | 1.6262 | 11081.1002 | 299.1897 | 25.6717 | 164.2338 | 69.2499 | N/A | N/A | N/A | N/A | N/A | N/A | 69.2499 | 69.2499 | N/A | 46.7636 | 57.4796 | N/A | 0.18732 | 0.11185 | 0.13692 | 0.083459 | N/A | N/A | 129.6131 | 210.7779 | 30 | 44.786 | -23.716 | 49.4847 | N/A | 40.9982 | 107.8047 | 52.108 | 232.2666 | N/A | N/A | 0 | 0 | 63.5128 | 181.0826 | N/A | N/A | 30.842 | 0 | 31.3641 | 0 | N/A | N/A | N/A | N/A | N/A | N/A | N/A | N/A | N/A | N/A | N/A | N/A | N/A | N/A | N/A | N/A | N/A | N/A | N/A | N/A | N/A | N/A | N/A | 0 | 0 | N/A | N/A | N/A | N/A | N/A | N/A | N/A | N/A | N/A | N/A | N/A | 0 | 0 | N/A
BFA 60 [3572] | 0.69257 | 491.664 | 13.2749 | 50.0627 | 181.0949 | 39.1263 | N/A | N/A | N/A | N/A | N/A | N/A | 39.1263 | 39.1263 | N/A | 36.1212 | 35.694 | N/A | 0.028746 | 0.018825 | 0.032272 | 0.021658 | N/A | N/A | 10.1785 | 7.0494 | 30 | 6.7641 | 14.3059 | 14.5375 | 9.8059 | 56.5959 | 143.065 | 62.3619 | 232.381 | N/A | N/A | 0 | 0 | 58.5955 | 177.956 | N/A | N/A | 33.2194 | 0 | 33.8653 | 0 | N/A | N/A | N/A | N/A | N/A | N/A | N/A | N/A | N/A | N/A | N/A | N/A | N/A | N/A | N/A | N/A | N/A | N/A | N/A | N/A | N/A | N/A | N/A | 0 | 0 | N/A | N/A | N/A | N/A | N/A | N/A | N/A | N/A | N/A | N/A | N/A | 0 | 0 | N/A
BFA 60 [3573] | 0.86337 | 3780.5814 | 102.0757 | 38.7188 | 196.0457 | 47.9618 | N/A | N/A | N/A | N/A | N/A | N/A | 47.9618 | 47.9618 | N/A | 37.9468 | 40.6103 | N/A | 0.069083 | 0.042815 | 0.11486 | 0.060996 | N/A | N/A | 63.8482 | 55.1248 | 30 | 19.6638 | 1.4062 | 38.4521 | 19.9645 | 52.5705 | 143.8955 | 47.7656 | 239.343 | N/A | N/A | 0 | 0 | 61.4002 | 180.3197 | N/A | N/A | 31.7887 | 0 | 27.9705 | 0 | N/A | N/A | N/A | N/A | N/A | N/A | N/A | N/A | N/A | N/A | N/A | N/A | N/A | N/A | N/A | N/A | N/A | N/A | N/A | N/A | N/A | N/A | N/A | 0 | 0 | N/A | N/A | N/A | N/A | N/A | N/A | N/A | N/A | N/A | N/A | N/A | 0 | 0 | N/A
BFA 60 [3574] | 1.3759 | 9683.2349 | 261.4473 | 27.3432 | 156.7888 | 65.3141 | N/A | N/A | N/A | N/A | N/A | N/A | 65.3141 | 65.3141 | N/A | 51.8152 | 51.9634 | N/A | 0.18069 | 0.10355 | 0.10316 | 0.060298 | N/A | N/A | 120.0878 | 165.2248 | 30 | 37.906 | -16.836 | 51.0907 | N/A | 35.3896 | 113.4996 | 58.1363 | 228.0407 | N/A | N/A | 0 | 0 | 63.55 | 181.1983 | N/A | N/A | 29.8174 | 0 | 30.3073 | 0 | N/A | N/A | N/A | N/A | N/A | N/A | N/A | N/A | N/A | N/A | N/A | N/A | N/A | N/A | N/A | N/A | N/A | N/A | N/A | N/A | N/A | N/A | N/A | 0 | 0 | N/A | N/A | N/A | N/A | N/A | N/A | N/A | N/A | N/A | N/A | N/A | 0 | 0 | N/A
BFA 60 [3575] | 0.91086 | 1862.6697 | 50.2921 | 41.6873 | 169.9125 | 45.1084 | N/A | N/A | N/A | N/A | N/A | N/A | 45.1084 | 45.1084 | N/A | 37.3275 | 35.5137 | N/A | 0.087775 | 0.04662 | 0.061825 | 0.039311 | N/A | N/A | 33.4475 | 30.4659 | 30 | 15.863 | 5.207 | 23.4844 | 15.6671 | 56.7356 | 115.6591 | 58.4849 | 226.8151 | N/A | N/A | 0 | 0 | 60.7835 | 184.2249 | N/A | N/A | 27.9742 | 0 | 32.4504 | 0 | N/A | N/A | N/A | N/A | N/A | N/A | N/A | N/A | N/A | N/A | N/A | N/A | N/A | N/A | N/A | N/A | N/A | N/A | N/A | N/A | N/A | N/A | N/A | 0 | 0 | N/A | N/A | N/A | N/A | N/A | N/A | N/A | N/A | N/A | N/A | N/A | 0 | 0 | N/A
BFA 60 [3576] | 1.4775 | 9796.739 | 264.512 | 29.0592 | 175.903 | 61.7649 | N/A | N/A | N/A | N/A | N/A | N/A | 61.7649 | 61.7649 | N/A | 41.4028 | 53.0641 | N/A | 0.16354 | 0.11435 | 0.13104 | 0.082729 | N/A | N/A | 128.4768 | 189.8201 | 30 | 37.1746 | -16.1046 | 52.7067 | N/A | 47.1322 | 116.9519 | 43.2255 | 229.6615 | N/A | N/A | 0 | 0 | 61.7677 | 185.1895 | N/A | N/A | 34.9617 | 0 | 32.2659 | 0 | N/A | N/A | N/A | N/A | N/A | N/A | N/A | N/A | N/A | N/A | N/A | N/A | N/A | N/A | N/A | N/A | N/A | N/A | N/A | N/A | N/A | N/A | N/A | 0 | 0 | N/A | N/A | N/A | N/A | N/A | N/A | N/A | N/A | N/A | N/A | N/A | 0 | 0 | N/A
BFA 60 [3577] | 0.77719 | 1659.1058 | 44.7959 | 43.2821 | 163.2014 | 43.7579 | N/A | N/A | N/A | N/A | N/A | N/A | 43.7579 | 43.7579 | N/A | 43.5699 | 35.2784 | N/A | 0.064084 | 0.041834 | 0.033719 | 0.019359 | N/A | N/A | 30.7116 | 23.8688 | 30 | 12.3205 | 8.7495 | 26.9324 | 14.6592 | 45.1449 | 142.7569 | 67.8161 | 230.6186 | N/A | N/A | 0 | 0 | 58.3187 | 177.7381 | N/A | N/A | 33.1366 | 0 | 29.8618 | 0 | N/A | N/A | N/A | N/A | N/A | N/A | N/A | N/A | N/A | N/A | N/A | N/A | N/A | N/A | N/A | N/A | N/A | N/A | N/A | N/A | N/A | N/A | N/A | 0 | 0 | N/A | N/A | N/A | N/A | N/A | N/A | N/A | N/A | N/A | N/A | N/A | 0 | 0 | N/A
BFA 60 [3578] | 0.81854 | 4299.7799 | 116.0941 | 39.5913 | 177.0871 | 47.0731 | N/A | N/A | N/A | N/A | N/A | N/A | 47.0731 | 47.0731 | N/A | 44.5801 | 36.2523 | N/A | 0.091458 | 0.051968 | 0.08924 | 0.050291 | N/A | N/A | 73.9876 | 60.5621 | 30 | 20.5333 | 0.5367 | 41.881 | 21.0323 | 45.2893 | 142.0425 | 57.1171 | 234.7655 | N/A | N/A | 0 | 0 | 62.3169 | 177.7736 | N/A | N/A | 29.6059 | 0 | 29.4035 | 0 | N/A | N/A | N/A | N/A | N/A | N/A | N/A | N/A | N/A | N/A | N/A | N/A | N/A | N/A | N/A | N/A | N/A | N/A | N/A | N/A | N/A | N/A | N/A | 0 | 0 | N/A | N/A | N/A | N/A | N/A | N/A | N/A | N/A | N/A | N/A | N/A | 0 | 0 | N/A
BFA 60 [3579] | 1.0549 | 6043.25 | 163.1678 | 31.9577 | 159.1222 | 56.6794 | N/A | N/A | N/A | N/A | N/A | N/A | 56.6794 | 56.6794 | N/A | 51.6234 | 36.8644 | N/A | 0.13653 | 0.076472 | 0.068957 | 0.040592 | N/A | N/A | 86.3635 | 91.1012 | 30 | 26.1523 | -5.0823 | 46.2158 | N/A | 36.0651 | 128.059 | 57.3046 | 225.5172 | N/A | N/A | 0 | 0 | 58.0908 | 180.3295 | N/A | N/A | 29.2544 | 0 | 30.4834 | 0 | N/A | N/A | N/A | N/A | N/A | N/A | N/A | N/A | N/A | N/A | N/A | N/A | N/A | N/A | N/A | N/A | N/A | N/A | N/A | N/A | N/A | N/A | N/A | 0 | 0 | N/A | N/A | N/A | N/A | N/A | N/A | N/A | N/A | N/A | N/A | N/A | 0 | 0 | N/A
BFA 60 [3580] | 0.69414 | 662.3683 | 17.8839 | 48.7528 | 165.5825 | 39.9004 | N/A | N/A | N/A | N/A | N/A | N/A | 39.9004 | 39.9004 | N/A | 36.5942 | 34.0586 | N/A | 0.048103 | 0.026767 | 0.033486 | 0.019311 | N/A | N/A | 13.4464 | 9.3337 | 30 | 9.4632 | 11.6068 | 13.9988 | 11.2123 | 55.7422 | 126.5415 | 71.8192 | 233.5879 | N/A | N/A | 0 | 0 | 61.7599 | 179.1177 | N/A | N/A | 29.0935 | 0 | 29.9719 | 0 | N/A | N/A | N/A | N/A | N/A | N/A | N/A | N/A | N/A | N/A | N/A | N/A | N/A | N/A | N/A | N/A | N/A | N/A | N/A | N/A | N/A | N/A | N/A | 0 | 0 | N/A | N/A | N/A | N/A | N/A | N/A | N/A | N/A | N/A | N/A | N/A | 0 | 0 | N/A
BFA 60 [3581] | 1.2189 | 9953.7565 | 268.7514 | 30.3207 | 170.1836 | 59.4248 | N/A | N/A | N/A | N/A | N/A | N/A | 59.4248 | 59.4248 | N/A | 54.9104 | 42.2921 | N/A | 0.14453 | 0.096833 | 0.10513 | 0.056526 | N/A | N/A | 135.6764 | 165.3811 | 30 | 32.8953 | -11.8253 | 60.5179 | N/A | 35.3778 | 135.6326 | 50.0046 | 230.7999 | N/A | N/A | 0 | 0 | 59.4746 | 179.7393 | N/A | N/A | 33.821 | 0 | 28.2656 | 0 | N/A | N/A | N/A | N/A | N/A | N/A | N/A | N/A | N/A | N/A | N/A | N/A | N/A | N/A | N/A | N/A | N/A | N/A | N/A | N/A | N/A | N/A | N/A | 0 | 0 | N/A | N/A | N/A | N/A | N/A | N/A | N/A | N/A | N/A | N/A | N/A | 0 | 0 | N/A
BFA 60 [3582] | 1.3599 | 5946.8372 | 160.5646 | 30.5529 | 172.3456 | 59.0164 | N/A | N/A | N/A | N/A | N/A | N/A | 59.0164 | 59.0164 | N/A | 43.5396 | 37.3907 | N/A | 0.1365 | 0.084554 | 0.11359 | 0.065754 | N/A | N/A | 81.6204 | 110.9924 | 30 | 32.0183 | -10.9483 | 37.1465 | N/A | 43.7132 | 120.4734 | 57.5028 | 240.2585 | N/A | N/A | 0 | 0 | 58.7876 | 181.353 | N/A | N/A | 31.7755 | 0 | 30.0657 | 0 | N/A | N/A | N/A | N/A | N/A | N/A | N/A | N/A | N/A | N/A | N/A | N/A | N/A | N/A | N/A | N/A | N/A | N/A | N/A | N/A | N/A | N/A | N/A | 0 | 0 | N/A | N/A | N/A | N/A | N/A | N/A | N/A | N/A | N/A | N/A | N/A | 0 | 0 | N/A
BFA 60 [3583] | 3.0121 | 46283.8653 | 1249.6644 | 11.7821 | 151.05 | 146.9215 | N/A | N/A | N/A | N/A | N/A | N/A | 146.9215 | 146.9215 | N/A | 104.4002 | 135.7483 | N/A | 0.24147 | 0.13108 | 0.15894 | 0.082065 | N/A | N/A | 255.1697 | 768.591 | 30 | 104.383 | -83.313 | 88.6808 | N/A | 21.3802 | 93.2441 | 54.4047 | 232.4633 | N/A | N/A | 0 | 0 | 58.0627 | 182.204 | N/A | N/A | 28.4954 | 0 | 27.3086 | 0 | N/A | N/A | N/A | N/A | N/A | N/A | N/A | N/A | N/A | N/A | N/A | N/A | N/A | N/A | N/A | N/A | N/A | N/A | N/A | N/A | N/A | N/A | N/A | 0 | 0 | N/A | N/A | N/A | N/A | N/A | N/A | N/A | N/A | N/A | N/A | N/A | 0 | 0 | N/A
BFA 60 [3584] | 1.0209 | 4308.5996 | 116.3322 | 33.7269 | 148.5098 | 54.0312 | N/A | N/A | N/A | N/A | N/A | N/A | 54.0312 | 54.0312 | N/A | 44.235 | 37.985 | N/A | 0.14569 | 0.078416 | 0.072409 | 0.036378 | N/A | N/A | 64.5916 | 65.9394 | 30 | 23.6185 | -2.5485 | 36.4849 | N/A | 43.446 | 103.3254 | 60.0166 | 215.855 | N/A | N/A | 0 | 0 | 62.3407 | 177.4084 | N/A | N/A | 28.2912 | 0 | 26.6751 | 0 | N/A | N/A | N/A | N/A | N/A | N/A | N/A | N/A | N/A | N/A | N/A | N/A | N/A | N/A | N/A | N/A | N/A | N/A | N/A | N/A | N/A | N/A | N/A | 0 | 0 | N/A | N/A | N/A | N/A | N/A | N/A | N/A | N/A | N/A | N/A | N/A | 0 | 0 | N/A
BFA 60 [3585] | 0.76709 | 2976.7093 | 80.3712 | 41.1216 | 180.5383 | 45.6163 | N/A | N/A | N/A | N/A | N/A | N/A | 45.6163 | 45.6163 | N/A | 40.8774 | 37.2583 | N/A | 0.075139 | 0.046512 | 0.075993 | 0.036778 | N/A | N/A | 52.8569 | 40.5462 | 30 | 16.9249 | 4.1451 | 35.1755 | 18.1287 | 47.9858 | 142.3945 | 54.4246 | 231.8961 | N/A | N/A | 0 | 0 | 59.8319 | 180.2261 | N/A | N/A | 31.7582 | 0 | 25.8252 | 0 | N/A | N/A | N/A | N/A | N/A | N/A | N/A | N/A | N/A | N/A | N/A | N/A | N/A | N/A | N/A | N/A | N/A | N/A | N/A | N/A | N/A | N/A | N/A | 0 | 0 | N/A | N/A | N/A | N/A | N/A | N/A | N/A | N/A | N/A | N/A | N/A | 0 | 0 | N/A
BFA 60 [3586] | 0.96923 | 5359.5624 | 144.7082 | 35.6205 | 197.2957 | 51.5098 | N/A | N/A | N/A | N/A | N/A | N/A | 51.5098 | 51.5098 | N/A | 40.8318 | 43.0098 | N/A | 0.076318 | 0.042242 | 0.13924 | 0.08458 | N/A | N/A | 84.28 | 81.6868 | 30 | 23.1592 | -2.0892 | 46.2846 | 22.3704 | 50.0752 | 144.1363 | 44.29 | 240.0349 | N/A | N/A | 0 | 0 | 61.1533 | 178.6904 | N/A | N/A | 28.9646 | 0 | 31.2762 | 0 | N/A | N/A | N/A | N/A | N/A | N/A | N/A | N/A | N/A | N/A | N/A | N/A | N/A | N/A | N/A | N/A | N/A | N/A | N/A | N/A | N/A | N/A | N/A | 0 | 0 | N/A | N/A | N/A | N/A | N/A | N/A | N/A | N/A | N/A | N/A | N/A | 0 | 0 | N/A
BFA 60 [3587] | 1.004 | 4597.3443 | 124.1283 | 36.9038 | 174.0134 | 49.9606 | N/A | N/A | N/A | N/A | N/A | N/A | 49.9606 | 49.9606 | N/A | 42.8257 | 36.0156 | N/A | 0.10703 | 0.059245 | 0.098334 | 0.065714 | N/A | N/A | 74.5357 | 74.8355 | 30 | 24.0537 | -2.9837 | 38.2257 | N/A | 45.3016 | 132.0062 | 58.3904 | 236.4877 | N/A | N/A | 0 | 0 | 62.1635 | 177.0321 | N/A | N/A | 28.9655 | 0 | 33.7535 | 0 | N/A | N/A | N/A | N/A | N/A | N/A | N/A | N/A | N/A | N/A | N/A | N/A | N/A | N/A | N/A | N/A | N/A | N/A | N/A | N/A | N/A | N/A | N/A | 0 | 0 | N/A | N/A | N/A | N/A | N/A | N/A | N/A | N/A | N/A | N/A | N/A | 0 | 0 | N/A
BFA 60 [3588] | 1.9981 | 19630.9566 | 530.0358 | 19.8261 | 176.0481 | 88.4522 | N/A | N/A | N/A | N/A | N/A | N/A | 88.4522 | 88.4522 | N/A | 70.2043 | 73.8085 | N/A | 0.1943 | 0.11619 | 0.18163 | 0.10151 | N/A | N/A | 179.7703 | 359.2033 | 30 | 65.3162 | -44.2462 | 60.1105 | N/A | 39.7242 | 111.7631 | 42.0647 | 242.5006 | N/A | N/A | 0 | 0 | 59.5037 | 180.2562 | N/A | N/A | 30.8801 | 0 | 29.2002 | 0 | N/A | N/A | N/A | N/A | N/A | N/A | N/A | N/A | N/A | N/A | N/A | N/A | N/A | N/A | N/A | N/A | N/A | N/A | N/A | N/A | N/A | N/A | N/A | 0 | 0 | N/A | N/A | N/A | N/A | N/A | N/A | N/A | N/A | N/A | N/A | N/A | 0 | 0 | N/A
BFA 60 [3589] | 1.634 | 23676.4974 | 639.2654 | 21.281 | 176.5832 | 82.6576 | N/A | N/A | N/A | N/A | N/A | N/A | 84.3948 | 82.6576 | N/A | 84.3948 | 61.6755 | N/A | 0.18189 | 0.10135 | 0.16115 | 0.084209 | N/A | N/A | 232.0168 | 379.107 | 30 | 58.2683 | -37.1983 | 81.2672 | N/A | 26.5724 | 137.73 | 57.5786 | 252.2601 | N/A | N/A | 0 | 0 | 58.3645 | 181.3938 | N/A | N/A | 29.1269 | 0 | 27.5898 | 0 | N/A | N/A | N/A | N/A | N/A | N/A | N/A | N/A | N/A | N/A | N/A | N/A | N/A | N/A | N/A | N/A | N/A | N/A | N/A | N/A | N/A | N/A | N/A | 0 | 0 | N/A | N/A | N/A | N/A | N/A | N/A | N/A | N/A | N/A | N/A | N/A | 0 | 0 | N/A
BFA 60 [3590] | 0.76624 | 3493.4991 | 94.3245 | 39.2488 | 171.3867 | 47.4166 | N/A | N/A | N/A | N/A | N/A | N/A | 47.6814 | 47.4166 | N/A | 47.6814 | 36.5361 | N/A | 0.084404 | 0.046254 | 0.058597 | 0.033005 | N/A | N/A | 59.6781 | 45.7275 | 30 | 17.3117 | 3.7583 | 40.36 | 18.6287 | 41.9951 | 146.5527 | 58.2445 | 231.0099 | N/A | N/A | 0 | 0 | 57.6254 | 179.7244 | N/A | N/A | 28.7227 | 0 | 29.3908 | 0 | N/A | N/A | N/A | N/A | N/A | N/A | N/A | N/A | N/A | N/A | N/A | N/A | N/A | N/A | N/A | N/A | N/A | N/A | N/A | N/A | N/A | N/A | N/A | 0 | 0 | N/A | N/A | N/A | N/A | N/A | N/A | N/A | N/A | N/A | N/A | N/A | 0 | 0 | N/A
BFA 60 [3591] | 1.2792 | 6191.7811 | 167.1781 | 31.6985 | 158.1131 | 57.094 | N/A | N/A | N/A | N/A | N/A | N/A | 57.094 | 57.094 | N/A | 48.5178 | 39.3182 | N/A | 0.14832 | 0.094997 | 0.083001 | 0.053379 | N/A | N/A | 87.8436 | 112.3727 | 30 | 28.9238 | -7.8538 | 42.8145 | N/A | 38.2754 | 119.6195 | 60.6081 | 227.7558 | N/A | N/A | 0 | 0 | 61.889 | 180.3952 | N/A | N/A | 32.6391 | 0 | 32.7457 | 0 | N/A | N/A | N/A | N/A | N/A | N/A | N/A | N/A | N/A | N/A | N/A | N/A | N/A | N/A | N/A | N/A | N/A | N/A | N/A | N/A | N/A | N/A | N/A | 0 | 0 | N/A | N/A | N/A | N/A | N/A | N/A | N/A | N/A | N/A | N/A | N/A | 0 | 0 | N/A
BFA 60 [3592] | 0.81739 | 3098.1869 | 83.651 | 38.4146 | 157.6918 | 48.2822 | N/A | N/A | N/A | N/A | N/A | N/A | 48.2822 | 48.2822 | N/A | 46.1497 | 34.1078 | N/A | 0.10304 | 0.057718 | 0.048758 | 0.023557 | N/A | N/A | 51.9764 | 42.4851 | 30 | 18.8883 | 2.1817 | 32.8053 | 18.7433 | 41.442 | 131.6091 | 68.7028 | 229.6847 | N/A | N/A | 0 | 0 | 61.7178 | 179.8789 | N/A | N/A | 29.2554 | 0 | 25.7873 | 0 | N/A | N/A | N/A | N/A | N/A | N/A | N/A | N/A | N/A | N/A | N/A | N/A | N/A | N/A | N/A | N/A | N/A | N/A | N/A | N/A | N/A | N/A | N/A | 0 | 0 | N/A | N/A | N/A | N/A | N/A | N/A | N/A | N/A | N/A | N/A | N/A | 0 | 0 | N/A
BFA 60 [3593] | 1.2567 | 10666.2871 | 287.9898 | 28.9996 | 158.5082 | 61.8808 | N/A | N/A | N/A | N/A | N/A | N/A | 61.8808 | 61.8808 | N/A | 55.8516 | 50.1472 | N/A | 0.16734 | 0.10561 | 0.089167 | 0.053134 | N/A | N/A | 139.6183 | 175.4527 | 30 | 33.6402 | -12.5702 | 63.414 | N/A | 33.5265 | 125.2926 | 48.8055 | 219.4854 | N/A | N/A | 0 | 0 | 59.6287 | 177.3544 | N/A | N/A | 32.2562 | 0 | 30.7905 | 0 | N/A | N/A | N/A | N/A | N/A | N/A | N/A | N/A | N/A | N/A | N/A | N/A | N/A | N/A | N/A | N/A | N/A | N/A | N/A | N/A | N/A | N/A | N/A | 0 | 0 | N/A | N/A | N/A | N/A | N/A | N/A | N/A | N/A | N/A | N/A | N/A | 0 | 0 | N/A
BFA 60 [3594] | 1.101 | 2996.102 | 80.8948 | 35.3842 | 170.6183 | 51.8084 | N/A | N/A | N/A | N/A | N/A | N/A | 51.8084 | 51.8084 | N/A | 38.3162 | 38.166 | N/A | 0.11011 | 0.069052 | 0.086912 | 0.041174 | N/A | N/A | 46.8426 | 51.5719 | 30 | 21.9788 | -0.90879 | 27.2636 | N/A | 58.9512 | 105.9326 | 52.2824 | 227.2999 | N/A | N/A | 0 | 0 | 57.1052 | 182.1725 | N/A | N/A | 32.0915 | 0 | 25.349 | 0 | N/A | N/A | N/A | N/A | N/A | N/A | N/A | N/A | N/A | N/A | N/A | N/A | N/A | N/A | N/A | N/A | N/A | N/A | N/A | N/A | N/A | N/A | N/A | 0 | 0 | N/A | N/A | N/A | N/A | N/A | N/A | N/A | N/A | N/A | N/A | N/A | 0 | 0 | N/A
BFA 60 [3595] | 1.2412 | 4855.2513 | 131.0918 | 31.1478 | 168.4559 | 57.9993 | N/A | N/A | N/A | N/A | N/A | N/A | 57.9993 | 57.9993 | N/A | 44.6404 | 36.4632 | N/A | 0.12883 | 0.073825 | 0.097396 | 0.052697 | N/A | N/A | 67.8069 | 84.1647 | 30 | 28.7724 | -7.7024 | 33.7494 | N/A | 42.5352 | 119.6603 | 61.1638 | 239.0198 | N/A | N/A | 0 | 0 | 56.9891 | 181.9744 | N/A | N/A | 29.8151 | 0 | 28.416 | 0 | N/A | N/A | N/A | N/A | N/A | N/A | N/A | N/A | N/A | N/A | N/A | N/A | N/A | N/A | N/A | N/A | N/A | N/A | N/A | N/A | N/A | N/A | N/A | 0 | 0 | N/A | N/A | N/A | N/A | N/A | N/A | N/A | N/A | N/A | N/A | N/A | 0 | 0 | N/A
BFA 60 [3596] | 1.0223 | 11787.3996 | 318.2598 | 31.7997 | 180.4143 | 56.9313 | N/A | N/A | N/A | N/A | N/A | N/A | 56.9313 | 56.9313 | N/A | 55.1242 | 50.9531 | N/A | 0.11354 | 0.061316 | 0.12821 | 0.081974 | N/A | N/A | 167.7074 | 171.443 | 30 | 29.7894 | -8.7194 | 79.1382 | N/A | 37.601 | 144.0324 | 38.2471 | 218.548 | N/A | N/A | 0 | 0 | 58.277 | 177.7784 | N/A | N/A | 28.3707 | 0 | 32.5937 | 0 | N/A | N/A | N/A | N/A | N/A | N/A | N/A | N/A | N/A | N/A | N/A | N/A | N/A | N/A | N/A | N/A | N/A | N/A | N/A | N/A | N/A | N/A | N/A | 0 | 0 | N/A | N/A | N/A | N/A | N/A | N/A | N/A | N/A | N/A | N/A | N/A | 0 | 0 | N/A
BFA 60 [3597] | 0.68989 | 3688.919 | 99.6008 | 41.9179 | 178.001 | 44.9058 | N/A | N/A | N/A | N/A | N/A | N/A | 45.9736 | 44.9058 | N/A | 45.9736 | 37.4096 | N/A | 0.075176 | 0.040394 | 0.070068 | 0.040765 | N/A | N/A | 66.5398 | 45.9052 | 30 | 16.4176 | 4.6524 | 44.9386 | 19.6114 | 45.3695 | 150.4137 | 53.4838 | 226.3387 | N/A | N/A | 0 | 0 | 60.4812 | 179.4568 | N/A | N/A | 28.2502 | 0 | 30.1905 | 0 | N/A | N/A | N/A | N/A | N/A | N/A | N/A | N/A | N/A | N/A | N/A | N/A | N/A | N/A | N/A | N/A | N/A | N/A | N/A | N/A | N/A | N/A | N/A | 0 | 0 | N/A | N/A | N/A | N/A | N/A | N/A | N/A | N/A | N/A | N/A | N/A | 0 | 0 | N/A
BFA 60 [3598] | 0.83969 | 4240.5304 | 114.4943 | 35.8664 | 153.8449 | 51.2035 | N/A | N/A | N/A | N/A | N/A | N/A | 53.4783 | 51.2035 | N/A | 53.4783 | 36.0449 | N/A | 0.11817 | 0.067853 | 0.028166 | 0.015393 | N/A | N/A | 67.082 | 56.3283 | 30 | 18.1732 | 2.8968 | 46.6681 | 19.928 | 36.6441 | 140.2396 | 57.4136 | 216.3203 | N/A | N/A | 0 | 0 | 57.8509 | 180.6738 | N/A | N/A | 29.8642 | 0 | 28.6579 | 0 | N/A | N/A | N/A | N/A | N/A | N/A | N/A | N/A | N/A | N/A | N/A | N/A | N/A | N/A | N/A | N/A | N/A | N/A | N/A | N/A | N/A | N/A | N/A | 0 | 0 | N/A | N/A | N/A | N/A | N/A | N/A | N/A | N/A | N/A | N/A | N/A | 0 | 0 | N/A
BFA 60 [3599] | 2.0125 | 31110.1039 | 839.9728 | 17.0405 | 167.8394 | 102.3722 | N/A | N/A | N/A | N/A | N/A | N/A | 102.3722 | 102.3722 | N/A | 90.5084 | 88.5369 | N/A | 0.2164 | 0.10464 | 0.183 | 0.10811 | N/A | N/A | 246.1525 | 495.3774 | 30 | 80.7914 | -59.7214 | 77.0134 | N/A | 27.1541 | 114.5355 | 51.2485 | 243.598 | N/A | N/A | 0 | 0 | 62.4834 | 177.7424 | N/A | N/A | 25.8057 | 0 | 30.5744 | 0 | N/A | N/A | N/A | N/A | N/A | N/A | N/A | N/A | N/A | N/A | N/A | N/A | N/A | N/A | N/A | N/A | N/A | N/A | N/A | N/A | N/A | N/A | N/A | 0 | 0 | N/A | N/A | N/A | N/A | N/A | N/A | N/A | N/A | N/A | N/A | N/A | 0 | 0 | N/A
BFA 60 [3600] | 1.059 | 8811.172 | 237.9016 | 32.7248 | 182.1047 | 55.4934 | N/A | N/A | N/A | N/A | N/A | N/A | 55.4934 | 55.4934 | N/A | 43.583 | 47.2364 | N/A | 0.12506 | 0.079041 | 0.11967 | 0.06763 | N/A | N/A | 128.6108 | 136.2 | 30 | 29.8159 | -8.7459 | 59.1038 | N/A | 43.8182 | 134.1465 | 41.319 | 225.1372 | N/A | N/A | 0 | 0 | 60.6672 | 183.381 | N/A | N/A | 32.2944 | 0 | 29.4727 | 0 | N/A | N/A | N/A | N/A | N/A | N/A | N/A | N/A | N/A | N/A | N/A | N/A | N/A | N/A | N/A | N/A | N/A | N/A | N/A | N/A | N/A | N/A | N/A | 0 | 0 | N/A | N/A | N/A | N/A | N/A | N/A | N/A | N/A | N/A | N/A | N/A | 0 | 0 | N/A
BFA 60 [3601] | 0.92589 | 4311.4796 | 116.41 | 37.8651 | 165.2112 | 48.8755 | N/A | N/A | N/A | N/A | N/A | N/A | 48.8755 | 48.8755 | N/A | 41.2955 | 34.8847 | N/A | 0.12301 | 0.067246 | 0.083731 | 0.048933 | N/A | N/A | 71.453 | 66.1573 | 30 | 23.7389 | -2.6689 | 36.3242 | 21.682 | 46.6646 | 122.3992 | 59.5914 | 228.0617 | N/A | N/A | 0 | 0 | 65.5486 | 179.5692 | N/A | N/A | 28.6633 | 0 | 30.3022 | 0 | N/A | N/A | N/A | N/A | N/A | N/A | N/A | N/A | N/A | N/A | N/A | N/A | N/A | N/A | N/A | N/A | N/A | N/A | N/A | N/A | N/A | N/A | N/A | 0 | 0 | N/A | N/A | N/A | N/A | N/A | N/A | N/A | N/A | N/A | N/A | N/A | 0 | 0 | N/A
BFA 60 [3602] | 0.87862 | 2922.7061 | 78.9131 | 40.1586 | 189.6099 | 46.5184 | N/A | N/A | N/A | N/A | N/A | N/A | 46.5184 | 46.5184 | N/A | 35.7372 | 40.4722 | N/A | 0.066982 | 0.043605 | 0.09507 | 0.053292 | N/A | N/A | 50.8915 | 44.7144 | 30 | 18.3535 | 2.7165 | 31.8491 | 18.2863 | 57.9539 | 131.4957 | 47.8421 | 229.7911 | N/A | N/A | 0 | 0 | 61.2053 | 178.1425 | N/A | N/A | 33.0637 | 0 | 29.273 | 0 | N/A | N/A | N/A | N/A | N/A | N/A | N/A | N/A | N/A | N/A | N/A | N/A | N/A | N/A | N/A | N/A | N/A | N/A | N/A | N/A | N/A | N/A | N/A | 0 | 0 | N/A | N/A | N/A | N/A | N/A | N/A | N/A | N/A | N/A | N/A | N/A | 0 | 0 | N/A
BFA 60 [3603] | 0.92795 | 706.3653 | 19.0719 | 42.3914 | 159.6269 | 44.4978 | N/A | N/A | N/A | N/A | N/A | N/A | 44.4978 | 44.4978 | N/A | 40.3821 | 36.713 | N/A | 0.053955 | 0.034808 | 0.033668 | 0.018453 | N/A | N/A | 12.8581 | 11.9316 | 30 | 10.1578 | 10.9122 | 17.1235 | 10.5648 | 49.4659 | 120.9414 | 71.8827 | 232.2491 | N/A | N/A | 0 | 0 | 55.115 | 178.6231 | N/A | N/A | 32.8274 | 0 | 28.7267 | 0 | N/A | N/A | N/A | N/A | N/A | N/A | N/A | N/A | N/A | N/A | N/A | N/A | N/A | N/A | N/A | N/A | N/A | N/A | N/A | N/A | N/A | N/A | N/A | 0 | 0 | N/A | N/A | N/A | N/A | N/A | N/A | N/A | N/A | N/A | N/A | N/A | 0 | 0 | N/A
BFA 60 [3604] | 1.1444 | 11785.8563 | 318.2181 | 30.3637 | 178.0364 | 59.3487 | N/A | N/A | N/A | N/A | N/A | N/A | 63.8562 | 59.3487 | N/A | 63.8562 | 38.9588 | N/A | 0.13023 | 0.079769 | 0.1327 | 0.071568 | N/A | N/A | 160.8551 | 184.0829 | 30 | 33.3277 | -12.2577 | 70.7271 | N/A | 34.7052 | 145.8051 | 51.9641 | 240.7587 | N/A | N/A | 0 | 0 | 59.2073 | 177.5276 | N/A | N/A | 31.488 | 0 | 28.3394 | 0 | N/A | N/A | N/A | N/A | N/A | N/A | N/A | N/A | N/A | N/A | N/A | N/A | N/A | N/A | N/A | N/A | N/A | N/A | N/A | N/A | N/A | N/A | N/A | 0 | 0 | N/A | N/A | N/A | N/A | N/A | N/A | N/A | N/A | N/A | N/A | N/A | 0 | 0 | N/A
BFA 60 [3605] | 1.9633 | 605298.1645 | 16343.0504 | 10.7528 | 127.6954 | 160.7961 | N/A | N/A | N/A | N/A | N/A | N/A | 1485.5936 | 172.8645 | N/A | 1485.5936 | 172.8645 | N/A | 0.21242 | 0.11999 | 0 | 0 | N/A | N/A | 4518.9414 | 8872.0592 | 30 | 79.9676 | -58.8976 | 1513.8591 | N/A | 16.0517 | 176.3931 | 46.4967 | 207.3119 | N/A | N/A | 0 | 0 | 60.2351 | 179.7567 | N/A | N/A | 29.4616 | 0 | 33.8961 | 0 | N/A | N/A | N/A | N/A | N/A | N/A | N/A | N/A | N/A | N/A | N/A | N/A | N/A | N/A | N/A | N/A | N/A | N/A | N/A | N/A | N/A | N/A | N/A | 0 | 0 | N/A | N/A | N/A | N/A | N/A | N/A | N/A | N/A | N/A | N/A | N/A | 0 | 0 | N/A
BFA 60 [3606] | 1.0089 | 6430.4016 | 173.6208 | 32.7485 | 158.5096 | 55.4577 | N/A | N/A | N/A | N/A | N/A | N/A | 56.8033 | 55.4577 | N/A | 56.8033 | 35.1609 | N/A | 0.12787 | 0.071071 | 0.061452 | 0.039085 | N/A | N/A | 93.9207 | 94.7564 | 30 | 26.1932 | -5.1232 | 49.0998 | N/A | 34.8254 | 136.11 | 64.7687 | 230.8663 | N/A | N/A | 0 | 0 | 59.2737 | 177.7987 | N/A | N/A | 29.0662 | 0 | 32.4577 | 0 | N/A | N/A | N/A | N/A | N/A | N/A | N/A | N/A | N/A | N/A | N/A | N/A | N/A | N/A | N/A | N/A | N/A | N/A | N/A | N/A | N/A | N/A | N/A | 0 | 0 | N/A | N/A | N/A | N/A | N/A | N/A | N/A | N/A | N/A | N/A | N/A | 0 | 0 | N/A
BFA 60 [3607] | 0.46993 | 29.9026 | 0.80737 | 56.3912 | 202.8872 | 36.0215 | N/A | N/A | N/A | N/A | N/A | N/A | 36.0215 | 36.0215 | N/A | 34.77 | 35.5391 | N/A | 0.0040695 | 0.002574 | 0.01003 | 0.0054172 | N/A | N/A | 0.67241 | 0.31598 | 30 | 1.6588 | 19.4112 | 9.3014 | 3.9614 | 71.5662 | 142.987 | 59.4205 | 230.1261 | N/A | N/A | 0 | 0 | 61.001 | 179.4055 | N/A | N/A | 32.3133 | 0 | 28.3744 | 0 | N/A | N/A | N/A | N/A | N/A | N/A | N/A | N/A | N/A | N/A | N/A | N/A | N/A | N/A | N/A | N/A | N/A | N/A | N/A | N/A | N/A | N/A | N/A | 0 | 0 | N/A | N/A | N/A | N/A | N/A | N/A | N/A | N/A | N/A | N/A | N/A | 0 | 0 | N/A
BFA 60 [3608] | 1.551 | 17692.7473 | 477.7042 | 24.1292 | 174.6537 | 73.3863 | N/A | N/A | N/A | N/A | N/A | N/A | 73.3863 | 73.3863 | N/A | 65.9783 | 56.6556 | N/A | 0.1741 | 0.10448 | 0.14987 | 0.090888 | N/A | N/A | 195.2833 | 302.8837 | 30 | 49.2926 | -28.2226 | 71.7866 | N/A | 31.3095 | 132.0832 | 48.0209 | 240.8863 | N/A | N/A | 0 | 0 | 59.9686 | 180.4232 | N/A | N/A | 30.9692 | 0 | 31.2349 | 0 | N/A | N/A | N/A | N/A | N/A | N/A | N/A | N/A | N/A | N/A | N/A | N/A | N/A | N/A | N/A | N/A | N/A | N/A | N/A | N/A | N/A | N/A | N/A | 0 | 0 | N/A | N/A | N/A | N/A | N/A | N/A | N/A | N/A | N/A | N/A | N/A | 0 | 0 | N/A
BFA 60 [3609] | 0.87377 | 3396.5993 | 91.7082 | 38.0005 | 160.7676 | 48.7276 | N/A | N/A | N/A | N/A | N/A | N/A | 48.7276 | 48.7276 | N/A | 46.3673 | 35.2942 | N/A | 0.10617 | 0.063808 | 0.048286 | 0.027501 | N/A | N/A | 56.4618 | 49.3349 | 30 | 18.3541 | 2.7159 | 37.0118 | 18.9264 | 41.0623 | 134.5095 | 60.2429 | 224.2369 | N/A | N/A | 0 | 0 | 59.7492 | 181.7555 | N/A | N/A | 31.0059 | 0 | 29.6631 | 0 | N/A | N/A | N/A | N/A | N/A | N/A | N/A | N/A | N/A | N/A | N/A | N/A | N/A | N/A | N/A | N/A | N/A | N/A | N/A | N/A | N/A | N/A | N/A | 0 | 0 | N/A | N/A | N/A | N/A | N/A | N/A | N/A | N/A | N/A | N/A | N/A | 0 | 0 | N/A
BFA 60 [3610] | 1.1496 | 7058.4628 | 190.5785 | 30.8154 | 169.5905 | 58.5624 | N/A | N/A | N/A | N/A | N/A | N/A | 58.5624 | 58.5624 | N/A | 44.0654 | 43.4235 | N/A | 0.14961 | 0.082556 | 0.10625 | 0.05822 | N/A | N/A | 97.6285 | 112.2372 | 30 | 31.4268 | -10.3568 | 44.92 | N/A | 43.1248 | 119.149 | 50.4371 | 230.0653 | N/A | N/A | 0 | 0 | 59.9577 | 183.7021 | N/A | N/A | 28.8902 | 0 | 28.7219 | 0 | N/A | N/A | N/A | N/A | N/A | N/A | N/A | N/A | N/A | N/A | N/A | N/A | N/A | N/A | N/A | N/A | N/A | N/A | N/A | N/A | N/A | N/A | N/A | 0 | 0 | N/A | N/A | N/A | N/A | N/A | N/A | N/A | N/A | N/A | N/A | N/A | 0 | 0 | N/A
BFA 60 [3611] | 1.3128 | 14251.568 | 384.7923 | 26.5598 | 184.0958 | 67.0943 | N/A | N/A | N/A | N/A | N/A | N/A | 67.2964 | 67.0943 | N/A | 67.2964 | 44.896 | N/A | 0.14471 | 0.080111 | 0.17367 | 0.096584 | N/A | N/A | 172.0529 | 225.8679 | 30 | 42.3012 | -21.2312 | 67.3814 | N/A | 35.6429 | 138.2929 | 48.3153 | 247.6634 | N/A | N/A | 0 | 0 | 60.0535 | 177.2383 | N/A | N/A | 28.9688 | 0 | 29.0802 | 0 | N/A | N/A | N/A | N/A | N/A | N/A | N/A | N/A | N/A | N/A | N/A | N/A | N/A | N/A | N/A | N/A | N/A | N/A | N/A | N/A | N/A | N/A | N/A | 0 | 0 | N/A | N/A | N/A | N/A | N/A | N/A | N/A | N/A | N/A | N/A | N/A | 0 | 0 | N/A
BFA 60 [3612] | 0.9442 | 1498.4469 | 40.4581 | 43.7508 | 163.8431 | 43.3825 | N/A | N/A | N/A | N/A | N/A | N/A | 43.3825 | 43.3825 | N/A | 38.7697 | 33.9649 | N/A | 0.076451 | 0.05336 | 0.047975 | 0.029862 | N/A | N/A | 27.9777 | 26.4165 | 30 | 14.1505 | 6.9195 | 21.1787 | 14.7978 | 50.8565 | 125.0305 | 68.4538 | 231.6339 | N/A | N/A | 0 | 0 | 62.2965 | 181.2448 | N/A | N/A | 34.9135 | 0 | 31.9001 | 0 | N/A | N/A | N/A | N/A | N/A | N/A | N/A | N/A | N/A | N/A | N/A | N/A | N/A | N/A | N/A | N/A | N/A | N/A | N/A | N/A | N/A | N/A | N/A | 0 | 0 | N/A | N/A | N/A | N/A | N/A | N/A | N/A | N/A | N/A | N/A | N/A | 0 | 0 | N/A
BFA 60 [3613] | 0.99456 | 8614.7289 | 232.5977 | 31.7315 | 158.2825 | 57.0408 | N/A | N/A | N/A | N/A | N/A | N/A | 58.9791 | 57.0408 | N/A | 58.9791 | 42.6436 | N/A | 0.15008 | 0.09001 | 0.059653 | 0.027196 | N/A | N/A | 122.3322 | 121.6665 | 30 | 27.4161 | -6.3461 | 62.8443 | 25.646 | 33.5742 | 136.9737 | 51.8606 | 219.2338 | N/A | N/A | 0 | 0 | 59.1858 | 179.2244 | N/A | N/A | 30.9525 | 0 | 24.5082 | 0 | N/A | N/A | N/A | N/A | N/A | N/A | N/A | N/A | N/A | N/A | N/A | N/A | N/A | N/A | N/A | N/A | N/A | N/A | N/A | N/A | N/A | N/A | N/A | 0 | 0 | N/A | N/A | N/A | N/A | N/A | N/A | N/A | N/A | N/A | N/A | N/A | 0 | 0 | N/A
BFA 60 [3614] | 0.80044 | 3119.6797 | 84.2314 | 41.6912 | 179.9063 | 45.1049 | N/A | N/A | N/A | N/A | N/A | N/A | 45.1049 | 45.1049 | N/A | 41.457 | 37.4463 | N/A | 0.074477 | 0.047023 | 0.074116 | 0.043224 | N/A | N/A | 56.0236 | 44.8435 | 30 | 16.63 | 4.44 | 37.5186 | 18.5269 | 47.7002 | 144.0473 | 53.5238 | 228.7204 | N/A | N/A | 0 | 0 | 60.3867 | 180.0297 | N/A | N/A | 32.2671 | 0 | 30.2508 | 0 | N/A | N/A | N/A | N/A | N/A | N/A | N/A | N/A | N/A | N/A | N/A | N/A | N/A | N/A | N/A | N/A | N/A | N/A | N/A | N/A | N/A | N/A | N/A | 0 | 0 | N/A | N/A | N/A | N/A | N/A | N/A | N/A | N/A | N/A | N/A | N/A | 0 | 0 | N/A
BFA 60 [3615] | 0.8385 | 3441.1358 | 92.9107 | 36.2957 | 197.0516 | 50.6797 | N/A | N/A | N/A | N/A | N/A | N/A | 50.6797 | 50.6797 | N/A | 35.2324 | 45.3857 | N/A | 0.061531 | 0.028343 | 0.10908 | 0.056793 | N/A | N/A | 54.9987 | 46.1165 | 30 | 20.6048 | 0.46522 | 33.4013 | 18.8758 | 63.216 | 128.8131 | 41.4857 | 230.8943 | N/A | N/A | 0 | 0 | 59.1325 | 177.6895 | N/A | N/A | 24.7322 | 0 | 27.5038 | 0 | N/A | N/A | N/A | N/A | N/A | N/A | N/A | N/A | N/A | N/A | N/A | N/A | N/A | N/A | N/A | N/A | N/A | N/A | N/A | N/A | N/A | N/A | N/A | 0 | 0 | N/A | N/A | N/A | N/A | N/A | N/A | N/A | N/A | N/A | N/A | N/A | 0 | 0 | N/A
BFA 60 [3616] | 2.8563 | 81702.6073 | 2205.9704 | 11.9293 | 171.9368 | 145.1351 | N/A | N/A | N/A | N/A | N/A | N/A | 152.9579 | 145.1351 | N/A | 152.9579 | 129.416 | N/A | 0.23238 | 0.12977 | 0.19265 | 0.098665 | N/A | N/A | 455.9827 | 1302.4374 | 30 | 122.4825 | -101.4125 | 133.411 | N/A | 16.3116 | 128.151 | 52.2263 | 252.514 | N/A | N/A | 0 | 0 | 59.5948 | 181.3537 | N/A | N/A | 29.1814 | 0 | 27.1193 | 0 | N/A | N/A | N/A | N/A | N/A | N/A | N/A | N/A | N/A | N/A | N/A | N/A | N/A | N/A | N/A | N/A | N/A | N/A | N/A | N/A | N/A | N/A | N/A | 0 | 0 | N/A | N/A | N/A | N/A | N/A | N/A | N/A | N/A | N/A | N/A | N/A | 0 | 0 | N/A
BFA 60 [3617] | 0.62317 | 2147.0264 | 57.9697 | 45.8355 | 171.4598 | 41.821 | N/A | N/A | N/A | N/A | N/A | N/A | 41.821 | 41.821 | N/A | 38.9677 | 35.2606 | N/A | 0.072794 | 0.036702 | 0.050717 | 0.030557 | N/A | N/A | 41.5841 | 25.9141 | 30 | 13.8772 | 7.1928 | 30.9432 | 16.8914 | 50.8633 | 138.3712 | 58.3993 | 222.1562 | N/A | N/A | 0 | 0 | 63.6009 | 180.5862 | N/A | N/A | 26.757 | 0 | 31.0685 | 0 | N/A | N/A | N/A | N/A | N/A | N/A | N/A | N/A | N/A | N/A | N/A | N/A | N/A | N/A | N/A | N/A | N/A | N/A | N/A | N/A | N/A | N/A | N/A | 0 | 0 | N/A | N/A | N/A | N/A | N/A | N/A | N/A | N/A | N/A | N/A | N/A | 0 | 0 | N/A
BFA 60 [3618] | 1.3133 | 8828.6045 | 238.3723 | 28.2596 | 161.5121 | 63.3624 | N/A | N/A | N/A | N/A | N/A | N/A | 63.3624 | 63.3624 | N/A | 49.72 | 47.4288 | N/A | 0.16845 | 0.098984 | 0.10951 | 0.055929 | N/A | N/A | 112.8614 | 148.2225 | 30 | 37.2629 | -16.1929 | 47.3855 | N/A | 37.1499 | 116.7033 | 58.9733 | 232.648 | N/A | N/A | 0 | 0 | 62.8369 | 180.8663 | N/A | N/A | 30.4386 | 0 | 27.0537 | 0 | N/A | N/A | N/A | N/A | N/A | N/A | N/A | N/A | N/A | N/A | N/A | N/A | N/A | N/A | N/A | N/A | N/A | N/A | N/A | N/A | N/A | N/A | N/A | 0 | 0 | N/A | N/A | N/A | N/A | N/A | N/A | N/A | N/A | N/A | N/A | N/A | 0 | 0 | N/A
BFA 60 [3619] | 1.0749 | 2149.4631 | 58.0355 | 38.3986 | 170.473 | 48.2992 | N/A | N/A | N/A | N/A | N/A | N/A | 48.2992 | 48.2992 | N/A | 39.2492 | 36.2262 | N/A | 0.087993 | 0.053797 | 0.071743 | 0.044068 | N/A | N/A | 36.0475 | 38.7474 | 30 | 18.2826 | 2.7874 | 23.5137 | N/A | 51.388 | 119.7416 | 60.9827 | 234.3927 | N/A | N/A | 0 | 0 | 57.522 | 179.5488 | N/A | N/A | 31.4406 | 0 | 31.5601 | 0 | N/A | N/A | N/A | N/A | N/A | N/A | N/A | N/A | N/A | N/A | N/A | N/A | N/A | N/A | N/A | N/A | N/A | N/A | N/A | N/A | N/A | N/A | N/A | 0 | 0 | N/A | N/A | N/A | N/A | N/A | N/A | N/A | N/A | N/A | N/A | N/A | 0 | 0 | N/A
BFA 60 [3620] | 1.1048 | 10008.7679 | 270.2367 | 30.3623 | 180.0881 | 59.3511 | N/A | N/A | N/A | N/A | N/A | N/A | 59.3511 | 59.3511 | N/A | 53.6641 | 38.7043 | N/A | 0.13573 | 0.073501 | 0.14141 | 0.075858 | N/A | N/A | 136.5956 | 150.9147 | 30 | 35.0075 | -13.9375 | 57.1808 | N/A | 38.3225 | 137.9191 | 52.5153 | 243.3918 | N/A | N/A | 0 | 0 | 61.6501 | 178.6377 | N/A | N/A | 28.4367 | 0 | 28.2108 | 0 | N/A | N/A | N/A | N/A | N/A | N/A | N/A | N/A | N/A | N/A | N/A | N/A | N/A | N/A | N/A | N/A | N/A | N/A | N/A | N/A | N/A | N/A | N/A | 0 | 0 | N/A | N/A | N/A | N/A | N/A | N/A | N/A | N/A | N/A | N/A | N/A | 0 | 0 | N/A
BFA 60 [3621] | 1.5991 | 7192.8184 | 194.2061 | 27.9734 | 185.1578 | 63.9575 | N/A | N/A | N/A | N/A | N/A | N/A | 63.9575 | 63.9575 | N/A | 48.0254 | 38.7789 | N/A | 0.13353 | 0.084252 | 0.15301 | 0.088737 | N/A | N/A | 91.0946 | 145.6672 | 30 | 37.2832 | -16.2132 | 38.5848 | N/A | 45.6397 | 126.4488 | 56.7811 | 254.8048 | N/A | N/A | 0 | 0 | 58.0889 | 177.3738 | N/A | N/A | 32.251 | 0 | 30.1112 | 0 | N/A | N/A | N/A | N/A | N/A | N/A | N/A | N/A | N/A | N/A | N/A | N/A | N/A | N/A | N/A | N/A | N/A | N/A | N/A | N/A | N/A | N/A | N/A | 0 | 0 | N/A | N/A | N/A | N/A | N/A | N/A | N/A | N/A | N/A | N/A | N/A | 0 | 0 | N/A
BFA 60 [3622] | 1.1033 | 7515.0046 | 202.9051 | 27.5734 | 136.5877 | 64.811 | N/A | N/A | N/A | N/A | N/A | N/A | 68.6101 | 64.811 | N/A | 68.6101 | 44.4517 | N/A | 0.16022 | 0.087889 | 0.020561 | 0.011371 | N/A | N/A | 93.9215 | 103.6256 | 30 | 26.2209 | -5.1509 | 59.3297 | N/A | 27.8968 | 127.1235 | 67.376 | 214.018 | N/A | N/A | 0 | 0 | 60.5325 | 177.8699 | N/A | N/A | 28.7478 | 0 | 28.9436 | 0 | N/A | N/A | N/A | N/A | N/A | N/A | N/A | N/A | N/A | N/A | N/A | N/A | N/A | N/A | N/A | N/A | N/A | N/A | N/A | N/A | N/A | N/A | N/A | 0 | 0 | N/A | N/A | N/A | N/A | N/A | N/A | N/A | N/A | N/A | N/A | N/A | 0 | 0 | N/A
BFA 60 [3623] | 1.0691 | 6710.4331 | 181.1817 | 29.2507 | 133.0414 | 61.3959 | N/A | N/A | N/A | N/A | N/A | N/A | 62.1389 | 61.3959 | N/A | 62.1389 | 47.6058 | N/A | 0.17276 | 0.097412 | 0.025433 | 0.014237 | N/A | N/A | 88.5311 | 94.649 | 30 | 23.2829 | -2.2129 | 57.6427 | N/A | 29.9439 | 119.5047 | 59.8898 | 204.0893 | N/A | N/A | 0 | 0 | 60.9401 | 174.8094 | N/A | N/A | 29.4171 | 0 | 29.2404 | 0 | N/A | N/A | N/A | N/A | N/A | N/A | N/A | N/A | N/A | N/A | N/A | N/A | N/A | N/A | N/A | N/A | N/A | N/A | N/A | N/A | N/A | N/A | N/A | 0 | 0 | N/A | N/A | N/A | N/A | N/A | N/A | N/A | N/A | N/A | N/A | N/A | 0 | 0 | N/A
BFA 60 [3624] | 0.71328 | 2254.866 | 60.8814 | 43.3487 | 159.3969 | 43.7039 | N/A | N/A | N/A | N/A | N/A | N/A | 43.7039 | 43.7039 | N/A | 42.083 | 35.669 | N/A | 0.085577 | 0.048983 | 0.036172 | 0.023715 | N/A | N/A | 41.7912 | 29.8088 | 30 | 13.3114 | 7.7586 | 33.8786 | 16.705 | 46.0846 | 134.7483 | 57.317 | 212.1237 | N/A | N/A | 0 | 0 | 60.8258 | 178.3382 | N/A | N/A | 29.7865 | 0 | 33.249 | 0 | N/A | N/A | N/A | N/A | N/A | N/A | N/A | N/A | N/A | N/A | N/A | N/A | N/A | N/A | N/A | N/A | N/A | N/A | N/A | N/A | N/A | N/A | N/A | 0 | 0 | N/A | N/A | N/A | N/A | N/A | N/A | N/A | N/A | N/A | N/A | N/A | 0 | 0 | N/A
BFA 60 [3625] | 1.1512 | 9679.9909 | 261.3598 | 30.8222 | 183.8657 | 58.5507 | N/A | N/A | N/A | N/A | N/A | N/A | 58.5507 | 58.5507 | N/A | 40.9809 | 51.2705 | N/A | 0.12591 | 0.072992 | 0.13131 | 0.079565 | N/A | N/A | 133.9145 | 154.1671 | 30 | 32.6429 | -11.5729 | 59.3084 | N/A | 47.1354 | 127.4905 | 38.1144 | 224.3542 | N/A | N/A | 0 | 0 | 59.566 | 182.5463 | N/A | N/A | 30.1022 | 0 | 31.2123 | 0 | N/A | N/A | N/A | N/A | N/A | N/A | N/A | N/A | N/A | N/A | N/A | N/A | N/A | N/A | N/A | N/A | N/A | N/A | N/A | N/A | N/A | N/A | N/A | 0 | 0 | N/A | N/A | N/A | N/A | N/A | N/A | N/A | N/A | N/A | N/A | N/A | 0 | 0 | N/A
BFA 60 [3626] | 2.0375 | 16077.1845 | 434.084 | 19.0485 | 146.2701 | 91.9205 | N/A | N/A | N/A | N/A | N/A | N/A | 91.9205 | 91.9205 | N/A | 71.7659 | 73.3803 | N/A | 0.20079 | 0.12238 | 0.095276 | 0.051232 | N/A | N/A | 141.6715 | 288.6553 | 30 | 50.553 | -29.483 | 63.6052 | N/A | 24.8074 | 104.6004 | 63.832 | 226.5022 | N/A | N/A | 0 | 0 | 57.4862 | 182.9577 | N/A | N/A | 31.3624 | 0 | 28.2679 | 0 | N/A | N/A | N/A | N/A | N/A | N/A | N/A | N/A | N/A | N/A | N/A | N/A | N/A | N/A | N/A | N/A | N/A | N/A | N/A | N/A | N/A | N/A | N/A | 0 | 0 | N/A | N/A | N/A | N/A | N/A | N/A | N/A | N/A | N/A | N/A | N/A | 0 | 0 | N/A
BFA 60 [3627] | 0.52944 | 1138.9846 | 30.7526 | 49.9323 | 163.4651 | 39.2011 | N/A | N/A | N/A | N/A | N/A | N/A | 41.23 | 39.2011 | N/A | 41.23 | 34.0812 | N/A | 0.051929 | 0.031285 | 0.012638 | 0.0071763 | N/A | N/A | 23.5345 | 12.46 | 30 | 8.2469 | 12.8231 | 27.6221 | 13.5247 | 50.3104 | 154.1029 | 63.0747 | 216.3208 | N/A | N/A | 0 | 0 | 62.4467 | 182.179 | N/A | N/A | 31.0676 | 0 | 29.5905 | 0 | N/A | N/A | N/A | N/A | N/A | N/A | N/A | N/A | N/A | N/A | N/A | N/A | N/A | N/A | N/A | N/A | N/A | N/A | N/A | N/A | N/A | N/A | N/A | 0 | 0 | N/A | N/A | N/A | N/A | N/A | N/A | N/A | N/A | N/A | N/A | N/A | 0 | 0 | N/A
BFA 60 [3628] | 1.2657 | 3038.27 | 82.0333 | 34.697 | 167.7178 | 52.7022 | N/A | N/A | N/A | N/A | N/A | N/A | 52.7022 | 52.7022 | N/A | 41.5999 | 35.852 | N/A | 0.10985 | 0.066049 | 0.082335 | 0.053579 | N/A | N/A | 46.6963 | 59.1016 | 30 | 22.9602 | -1.8902 | 26.4656 | N/A | 47.2557 | 117.5005 | 63.9704 | 237.955 | N/A | N/A | 0 | 0 | 57.6126 | 182.009 | N/A | N/A | 31.0163 | 0 | 33.054 | 0 | N/A | N/A | N/A | N/A | N/A | N/A | N/A | N/A | N/A | N/A | N/A | N/A | N/A | N/A | N/A | N/A | N/A | N/A | N/A | N/A | N/A | N/A | N/A | 0 | 0 | N/A | N/A | N/A | N/A | N/A | N/A | N/A | N/A | N/A | N/A | N/A | 0 | 0 | N/A
BFA 60 [3629] | 0.81456 | 8786.7516 | 237.2423 | 35.2832 | 181.1957 | 51.9374 | N/A | N/A | N/A | N/A | N/A | N/A | 67.8063 | 51.9374 | N/A | 67.8063 | 37.1012 | N/A | 0.10485 | 0.054293 | 0.10566 | 0.054348 | N/A | N/A | 137.0356 | 111.6232 | 30 | 24.7419 | -3.6719 | 71.0272 | 25.9155 | 37.5804 | 158.0472 | 56.9886 | 243.8266 | N/A | N/A | 0 | 0 | 59.5235 | 181.042 | N/A | N/A | 27.3758 | 0 | 27.22 | 0 | N/A | N/A | N/A | N/A | N/A | N/A | N/A | N/A | N/A | N/A | N/A | N/A | N/A | N/A | N/A | N/A | N/A | N/A | N/A | N/A | N/A | N/A | N/A | 0 | 0 | N/A | N/A | N/A | N/A | N/A | N/A | N/A | N/A | N/A | N/A | N/A | 0 | 0 | N/A
BFA 60 [3630] | 1.1255 | 9140.6407 | 246.7973 | 30.9541 | 176.1429 | 58.326 | N/A | N/A | N/A | N/A | N/A | N/A | 58.326 | 58.326 | N/A | 46.2509 | 46.1375 | N/A | 0.13167 | 0.079307 | 0.11514 | 0.067305 | N/A | N/A | 126.9403 | 142.8664 | 30 | 30.9208 | -9.8508 | 59.1229 | N/A | 40.6873 | 130.3784 | 41.425 | 223.322 | N/A | N/A | 0 | 0 | 57.6877 | 180.1809 | N/A | N/A | 31.061 | 0 | 30.3077 | 0 | N/A | N/A | N/A | N/A | N/A | N/A | N/A | N/A | N/A | N/A | N/A | N/A | N/A | N/A | N/A | N/A | N/A | N/A | N/A | N/A | N/A | N/A | N/A | 0 | 0 | N/A | N/A | N/A | N/A | N/A | N/A | N/A | N/A | N/A | N/A | N/A | 0 | 0 | N/A
BFA 60 [3631] | 2.243 | 28100.0907 | 758.7024 | 17.871 | 181.575 | 97.7598 | N/A | N/A | N/A | N/A | N/A | N/A | 97.7598 | 97.7598 | N/A | 94.9948 | 77.6702 | N/A | 0.19249 | 0.11726 | 0.21594 | 0.1271 | N/A | N/A | 232.8266 | 522.2343 | 30 | 75.8116 | -54.7416 | 74.1314 | N/A | 32.7054 | 121.7165 | 44.0454 | 252.1022 | N/A | N/A | 0 | 0 | 61.1089 | 174.6617 | N/A | N/A | 31.3494 | 0 | 30.4808 | 0 | N/A | N/A | N/A | N/A | N/A | N/A | N/A | N/A | N/A | N/A | N/A | N/A | N/A | N/A | N/A | N/A | N/A | N/A | N/A | N/A | N/A | N/A | N/A | 0 | 0 | N/A | N/A | N/A | N/A | N/A | N/A | N/A | N/A | N/A | N/A | N/A | 0 | 0 | N/A
BFA 60 [3632] | 1.5993 | 9314.3937 | 251.4886 | 26.2406 | 167.8182 | 67.8515 | N/A | N/A | N/A | N/A | N/A | N/A | 67.8515 | 67.8515 | N/A | 45.1093 | 50.5778 | N/A | 0.16702 | 0.092376 | 0.13425 | 0.089129 | N/A | N/A | 111.1937 | 177.8287 | 30 | 41.8334 | -20.7634 | 44.5309 | N/A | 42.1838 | 110.771 | 52.4129 | 235.5192 | N/A | N/A | 0 | 0 | 59.4337 | 179.7163 | N/A | N/A | 28.9461 | 0 | 33.5796 | 0 | N/A | N/A | N/A | N/A | N/A | N/A | N/A | N/A | N/A | N/A | N/A | N/A | N/A | N/A | N/A | N/A | N/A | N/A | N/A | N/A | N/A | N/A | N/A | 0 | 0 | N/A | N/A | N/A | N/A | N/A | N/A | N/A | N/A | N/A | N/A | N/A | 0 | 0 | N/A
BFA 60 [3633] | 0.9059 | 6663.3916 | 179.9116 | 30.2911 | 148.8394 | 59.4775 | N/A | N/A | N/A | N/A | N/A | N/A | 60.5453 | 59.4775 | N/A | 60.5453 | 39.6544 | N/A | 0.14829 | 0.071209 | 0.038215 | 0.019899 | N/A | N/A | 90.7461 | 82.2071 | 30 | 25.5102 | -4.4402 | 52.241 | 23.5788 | 31.3994 | 131.9766 | 62.8325 | 221.3945 | N/A | N/A | 0 | 0 | 59.3229 | 181.3552 | N/A | N/A | 25.6507 | 0 | 27.5059 | 0 | N/A | N/A | N/A | N/A | N/A | N/A | N/A | N/A | N/A | N/A | N/A | N/A | N/A | N/A | N/A | N/A | N/A | N/A | N/A | N/A | N/A | N/A | N/A | 0 | 0 | N/A | N/A | N/A | N/A | N/A | N/A | N/A | N/A | N/A | N/A | N/A | 0 | 0 | N/A
BFA 60 [3634] | 1.1842 | 11248.286 | 303.7037 | 28.4375 | 166.502 | 62.9987 | N/A | N/A | N/A | N/A | N/A | N/A | 62.9987 | 62.9987 | N/A | 48.9172 | 54.1732 | N/A | 0.17418 | 0.099555 | 0.11619 | 0.059399 | N/A | N/A | 144.6238 | 171.2604 | 30 | 37.4412 | -16.3712 | 60.0851 | N/A | 37.9155 | 120.5496 | 46.0735 | 225.0608 | N/A | N/A | 0 | 0 | 61.7664 | 181.3405 | N/A | N/A | 29.7501 | 0 | 27.0765 | 0 | N/A | N/A | N/A | N/A | N/A | N/A | N/A | N/A | N/A | N/A | N/A | N/A | N/A | N/A | N/A | N/A | N/A | N/A | N/A | N/A | N/A | N/A | N/A | 0 | 0 | N/A | N/A | N/A | N/A | N/A | N/A | N/A | N/A | N/A | N/A | N/A | 0 | 0 | N/A
BFA 60 [3635] | 1.4503 | 8719.7041 | 235.432 | 26.1456 | 160.0546 | 68.0807 | N/A | N/A | N/A | N/A | N/A | N/A | 68.0807 | 68.0807 | N/A | 51.4134 | 48.07 | N/A | 0.16273 | 0.091408 | 0.10816 | 0.062351 | N/A | N/A | 103.7439 | 150.4594 | 30 | 38.0898 | -17.0198 | 45.785 | N/A | 35.7801 | 112.9861 | 57.7644 | 232.0224 | N/A | N/A | 0 | 0 | 56.9785 | 179.6137 | N/A | N/A | 29.3239 | 0 | 29.9626 | 0 | N/A | N/A | N/A | N/A | N/A | N/A | N/A | N/A | N/A | N/A | N/A | N/A | N/A | N/A | N/A | N/A | N/A | N/A | N/A | N/A | N/A | N/A | N/A | 0 | 0 | N/A | N/A | N/A | N/A | N/A | N/A | N/A | N/A | N/A | N/A | N/A | 0 | 0 | N/A
BFA 60 [3636] | 0.86903 | 2205.8922 | 59.5591 | 40.3217 | 167.205 | 46.3622 | N/A | N/A | N/A | N/A | N/A | N/A | 46.3622 | 46.3622 | N/A | 39.166 | 35.2005 | N/A | 0.088227 | 0.049699 | 0.066227 | 0.03504 | N/A | N/A | 38.5394 | 33.492 | 30 | 17.5191 | 3.5509 | 25.1827 | 16.4832 | 50.3933 | 121.8155 | 62.1359 | 230.5453 | N/A | N/A | 0 | 0 | 60.2627 | 178.5519 | N/A | N/A | 29.3929 | 0 | 27.8825 | 0 | N/A | N/A | N/A | N/A | N/A | N/A | N/A | N/A | N/A | N/A | N/A | N/A | N/A | N/A | N/A | N/A | N/A | N/A | N/A | N/A | N/A | N/A | N/A | 0 | 0 | N/A | N/A | N/A | N/A | N/A | N/A | N/A | N/A | N/A | N/A | N/A | 0 | 0 | N/A
BFA 60 [3637] | 1.3963 | 4305.8858 | 116.2589 | 32.5752 | 177.7273 | 55.72 | N/A | N/A | N/A | N/A | N/A | N/A | 55.72 | 55.72 | N/A | 39.1111 | 37.7687 | N/A | 0.11734 | 0.074215 | 0.11416 | 0.071299 | N/A | N/A | 62.5946 | 87.4019 | 30 | 28.3696 | -7.2996 | 30.3557 | N/A | 51.6295 | 118.116 | 55.6471 | 241.8334 | N/A | N/A | 0 | 0 | 58.2434 | 179.1985 | N/A | N/A | 32.3116 | 0 | 31.9863 | 0 | N/A | N/A | N/A | N/A | N/A | N/A | N/A | N/A | N/A | N/A | N/A | N/A | N/A | N/A | N/A | N/A | N/A | N/A | N/A | N/A | N/A | N/A | N/A | 0 | 0 | N/A | N/A | N/A | N/A | N/A | N/A | N/A | N/A | N/A | N/A | N/A | 0 | 0 | N/A
BFA 60 [3638] | 1.8299 | 16079.5831 | 434.1487 | 22.868 | 170.2979 | 77.1983 | N/A | N/A | N/A | N/A | N/A | N/A | 77.1983 | 77.1983 | N/A | 63.0992 | 62.3712 | N/A | 0.19261 | 0.12343 | 0.15982 | 0.089748 | N/A | N/A | 168.7143 | 308.7376 | 30 | 55.692 | -34.622 | 57.7446 | N/A | 34.3006 | 118.4872 | 55.8713 | 243.6877 | N/A | N/A | 0 | 0 | 64.4742 | 180.4461 | N/A | N/A | 32.6523 | 0 | 29.3165 | 0 | N/A | N/A | N/A | N/A | N/A | N/A | N/A | N/A | N/A | N/A | N/A | N/A | N/A | N/A | N/A | N/A | N/A | N/A | N/A | N/A | N/A | N/A | N/A | 0 | 0 | N/A | N/A | N/A | N/A | N/A | N/A | N/A | N/A | N/A | N/A | N/A | 0 | 0 | N/A
BFA 60 [3639] | 1.0175 | 9670.8067 | 261.1118 | 29.4005 | 167.2027 | 61.1107 | N/A | N/A | N/A | N/A | N/A | N/A | 61.1107 | 61.1107 | N/A | 58.3416 | 42.1342 | N/A | 0.15216 | 0.076124 | 0.090525 | 0.044515 | N/A | N/A | 128.1829 | 130.4204 | 30 | 33.8584 | -12.7884 | 57.125 | N/A | 33.1288 | 136.9071 | 58.4429 | 236.9552 | N/A | N/A | 0 | 0 | 60.1048 | 183.4814 | N/A | N/A | 26.5782 | 0 | 26.1855 | 0 | N/A | N/A | N/A | N/A | N/A | N/A | N/A | N/A | N/A | N/A | N/A | N/A | N/A | N/A | N/A | N/A | N/A | N/A | N/A | N/A | N/A | N/A | N/A | 0 | 0 | N/A | N/A | N/A | N/A | N/A | N/A | N/A | N/A | N/A | N/A | N/A | 0 | 0 | N/A
BFA 60 [3640] | 0.92018 | 7449.5221 | 201.1371 | 34.0944 | 175.9629 | 53.5181 | N/A | N/A | N/A | N/A | N/A | N/A | 53.5181 | 53.5181 | N/A | 39.8058 | 48.587 | N/A | 0.13268 | 0.070197 | 0.10607 | 0.056232 | N/A | N/A | 112.7489 | 103.7492 | 30 | 27.3238 | -6.2538 | 54.5278 | 24.9016 | 49.427 | 121.3872 | 42.0382 | 217.3054 | N/A | N/A | 0 | 0 | 60.9086 | 182.6724 | N/A | N/A | 27.8813 | 0 | 27.9308 | 0 | N/A | N/A | N/A | N/A | N/A | N/A | N/A | N/A | N/A | N/A | N/A | N/A | N/A | N/A | N/A | N/A | N/A | N/A | N/A | N/A | N/A | N/A | N/A | 0 | 0 | N/A | N/A | N/A | N/A | N/A | N/A | N/A | N/A | N/A | N/A | N/A | 0 | 0 | N/A
BFA 60 [3641] | 0.70801 | 5206.038 | 140.563 | 37.7355 | 197.0504 | 49.0182 | N/A | N/A | N/A | N/A | N/A | N/A | 49.0182 | 60.5476 | N/A | 35.2592 | 60.5476 | N/A | 0.025771 | 0.013608 | 0.10359 | 0.054272 | N/A | N/A | 86.027 | 60.9077 | 30 | 18.9478 | 2.1222 | 54.9515 | 21.7463 | 61.7123 | 131.6627 | 38.0206 | 205.247 | N/A | N/A | 0 | 0 | 59.4423 | 178.078 | N/A | N/A | 27.8356 | 0 | 27.6495 | 0 | N/A | N/A | N/A | N/A | N/A | N/A | N/A | N/A | N/A | N/A | N/A | N/A | N/A | N/A | N/A | N/A | N/A | N/A | N/A | N/A | N/A | N/A | N/A | 0 | 0 | N/A | N/A | N/A | N/A | N/A | N/A | N/A | N/A | N/A | N/A | N/A | 0 | 0 | N/A
BFA 60 [3642] | 1.4302 | 9009.9021 | 243.2674 | 28.6906 | 165.2919 | 62.4896 | N/A | N/A | N/A | N/A | N/A | N/A | 62.4896 | 62.4896 | N/A | 52.4256 | 43.257 | N/A | 0.15997 | 0.097637 | 0.11723 | 0.07003 | N/A | N/A | 116.7878 | 167.0335 | 30 | 38.6575 | -17.5875 | 46.614 | N/A | 35.893 | 124.4242 | 68.1693 | 242.6279 | N/A | N/A | 0 | 0 | 64.1543 | 179.2899 | N/A | N/A | 31.3983 | 0 | 30.8531 | 0 | N/A | N/A | N/A | N/A | N/A | N/A | N/A | N/A | N/A | N/A | N/A | N/A | N/A | N/A | N/A | N/A | N/A | N/A | N/A | N/A | N/A | N/A | N/A | 0 | 0 | N/A | N/A | N/A | N/A | N/A | N/A | N/A | N/A | N/A | N/A | N/A | 0 | 0 | N/A
BFA 60 [3643] | 0.65644 | 646.7268 | 17.4616 | 49.8393 | 188.7579 | 39.2548 | N/A | N/A | N/A | N/A | N/A | N/A | 39.2548 | 39.2548 | N/A | 34.6194 | 36.2641 | N/A | 0.028419 | 0.016672 | 0.044882 | 0.028611 | N/A | N/A | 13.3448 | 8.7601 | 30 | 7.9707 | 13.0993 | 16.2276 | 11.029 | 61.9891 | 137.8345 | 57.1945 | 228.9546 | N/A | N/A | 0 | 0 | 60.9331 | 175.5375 | N/A | N/A | 30.3982 | 0 | 32.5165 | 0 | N/A | N/A | N/A | N/A | N/A | N/A | N/A | N/A | N/A | N/A | N/A | N/A | N/A | N/A | N/A | N/A | N/A | N/A | N/A | N/A | N/A | N/A | N/A | 0 | 0 | N/A | N/A | N/A | N/A | N/A | N/A | N/A | N/A | N/A | N/A | N/A | 0 | 0 | N/A
BFA 60 [3644] | 0.91708 | 2567.4745 | 69.3218 | 37.5328 | 211.6342 | 49.2437 | N/A | N/A | N/A | N/A | N/A | N/A | 49.2437 | 49.2437 | N/A | 35.1033 | 45.1752 | N/A | 0.040279 | 0.025837 | 0.10997 | 0.063283 | N/A | N/A | 42.2319 | 38.7299 | 30 | 15.9675 | 5.1025 | 32.1588 | 17.1326 | 60.9121 | 146.9357 | 41.6304 | 241.8243 | N/A | N/A | 0 | 0 | 59.1955 | 181.7386 | N/A | N/A | 32.6784 | 0 | 29.9183 | 0 | N/A | N/A | N/A | N/A | N/A | N/A | N/A | N/A | N/A | N/A | N/A | N/A | N/A | N/A | N/A | N/A | N/A | N/A | N/A | N/A | N/A | N/A | N/A | 0 | 0 | N/A | N/A | N/A | N/A | N/A | N/A | N/A | N/A | N/A | N/A | N/A | 0 | 0 | N/A
BFA 60 [3645] | 1.128 | 4518.1457 | 121.9899 | 34.3451 | 183.4136 | 53.1749 | N/A | N/A | N/A | N/A | N/A | N/A | 53.1749 | 53.1749 | N/A | 42.6753 | 35.9699 | N/A | 0.10815 | 0.062237 | 0.11903 | 0.060873 | N/A | N/A | 68.8237 | 77.6315 | 30 | 26.338 | -5.268 | 34.3089 | N/A | 45.283 | 135.9914 | 66.2721 | 255.9352 | N/A | N/A | 0 | 0 | 59.8285 | 179.0768 | N/A | N/A | 29.9186 | 0 | 27.0858 | 0 | N/A | N/A | N/A | N/A | N/A | N/A | N/A | N/A | N/A | N/A | N/A | N/A | N/A | N/A | N/A | N/A | N/A | N/A | N/A | N/A | N/A | N/A | N/A | 0 | 0 | N/A | N/A | N/A | N/A | N/A | N/A | N/A | N/A | N/A | N/A | N/A | 0 | 0 | N/A
BFA 60 [3646] | 0.63823 | 3157.0396 | 85.2401 | 42.9562 | 163.0037 | 44.0245 | N/A | N/A | N/A | N/A | N/A | N/A | 46.1516 | 44.0245 | N/A | 46.1516 | 33.827 | N/A | 0.087812 | 0.044008 | 0.046484 | 0.027076 | N/A | N/A | 58.0859 | 37.0722 | 30 | 16.7346 | 4.3354 | 37.7308 | 19.3108 | 44.8643 | 142.3138 | 65.4971 | 227.8924 | N/A | N/A | 0 | 0 | 64.1858 | 177.1283 | N/A | N/A | 26.6182 | 0 | 30.2203 | 0 | N/A | N/A | N/A | N/A | N/A | N/A | N/A | N/A | N/A | N/A | N/A | N/A | N/A | N/A | N/A | N/A | N/A | N/A | N/A | N/A | N/A | N/A | N/A | 0 | 0 | N/A | N/A | N/A | N/A | N/A | N/A | N/A | N/A | N/A | N/A | N/A | 0 | 0 | N/A
BFA 60 [3647] | 1.2097 | 7225.9634 | 195.101 | 31.733 | 175.9217 | 57.0383 | N/A | N/A | N/A | N/A | N/A | N/A | 57.0383 | 57.0383 | N/A | 44.7128 | 37.8673 | N/A | 0.13305 | 0.079977 | 0.12296 | 0.072868 | N/A | N/A | 102.6157 | 124.13 | 30 | 32.0428 | -10.9728 | 45.102 | N/A | 42.5388 | 128.295 | 53.2949 | 238.4678 | N/A | N/A | 0 | 0 | 61.345 | 179.106 | N/A | N/A | 31.0102 | 0 | 30.651 | 0 | N/A | N/A | N/A | N/A | N/A | N/A | N/A | N/A | N/A | N/A | N/A | N/A | N/A | N/A | N/A | N/A | N/A | N/A | N/A | N/A | N/A | N/A | N/A | 0 | 0 | N/A | N/A | N/A | N/A | N/A | N/A | N/A | N/A | N/A | N/A | N/A | 0 | 0 | N/A
BFA 60 [3648] | 1.4188 | 19421.1954 | 524.3723 | 19.4061 | 136.0669 | 90.2901 | N/A | N/A | N/A | N/A | N/A | N/A | 92.4396 | 90.2901 | N/A | 92.4396 | 72.9201 | N/A | 0.20283 | 0.093123 | 0.041041 | 0.024365 | N/A | N/A | 174.2292 | 247.1974 | 30 | 45.3345 | -24.2645 | 85.6795 | N/A | 20.1042 | 120.3096 | 64.8246 | 216.5358 | N/A | N/A | 0 | 0 | 59.1434 | 178.0953 | N/A | N/A | 24.6607 | 0 | 30.6958 | 0 | N/A | N/A | N/A | N/A | N/A | N/A | N/A | N/A | N/A | N/A | N/A | N/A | N/A | N/A | N/A | N/A | N/A | N/A | N/A | N/A | N/A | N/A | N/A | 0 | 0 | N/A | N/A | N/A | N/A | N/A | N/A | N/A | N/A | N/A | N/A | N/A | 0 | 0 | N/A
BFA 60 [3649] | 0.65476 | 1094.7476 | 29.5582 | 46.0119 | 175.1102 | 41.6966 | N/A | N/A | N/A | N/A | N/A | N/A | 41.6966 | 41.6966 | N/A | 37.8072 | 35.6931 | N/A | 0.052441 | 0.027968 | 0.041682 | 0.023763 | N/A | N/A | 21.2666 | 13.9246 | 30 | 10.5827 | 10.4873 | 20.6895 | 12.833 | 52.7063 | 137.2034 | 60.1012 | 228.5494 | N/A | N/A | 0 | 0 | 58.7817 | 181.7502 | N/A | N/A | 28.0719 | 0 | 29.6877 | 0 | N/A | N/A | N/A | N/A | N/A | N/A | N/A | N/A | N/A | N/A | N/A | N/A | N/A | N/A | N/A | N/A | N/A | N/A | N/A | N/A | N/A | N/A | N/A | 0 | 0 | N/A | N/A | N/A | N/A | N/A | N/A | N/A | N/A | N/A | N/A | N/A | 0 | 0 | N/A
BFA 60 [3650] | 1.1171 | 7939.7218 | 214.3725 | 29.1864 | 147.7989 | 61.5192 | N/A | N/A | N/A | N/A | N/A | N/A | 64.2165 | 61.5192 | N/A | 64.2165 | 41.2399 | N/A | 0.15161 | 0.086544 | 0.040791 | 0.024982 | N/A | N/A | 104.5393 | 116.7835 | 30 | 28.0651 | -6.9951 | 56.5807 | N/A | 30.1662 | 131.7492 | 63.2205 | 221.4251 | N/A | N/A | 0 | 0 | 58.9005 | 178.5398 | N/A | N/A | 29.7193 | 0 | 31.485 | 0 | N/A | N/A | N/A | N/A | N/A | N/A | N/A | N/A | N/A | N/A | N/A | N/A | N/A | N/A | N/A | N/A | N/A | N/A | N/A | N/A | N/A | N/A | N/A | 0 | 0 | N/A | N/A | N/A | N/A | N/A | N/A | N/A | N/A | N/A | N/A | N/A | 0 | 0 | N/A
BFA 60 [3651] | 1.0463 | 7619.5757 | 205.7285 | 33.6423 | 183.747 | 54.151 | N/A | N/A | N/A | N/A | N/A | N/A | 54.151 | 54.151 | N/A | 44.0853 | 42.1899 | N/A | 0.1107 | 0.063668 | 0.13189 | 0.080594 | N/A | N/A | 113.9749 | 119.2465 | 30 | 28.7862 | -7.7162 | 52.939 | N/A | 44.3978 | 136.5594 | 45.3545 | 232.6543 | N/A | N/A | 0 | 0 | 61.8011 | 178.2137 | N/A | N/A | 29.9056 | 0 | 31.4285 | 0 | N/A | N/A | N/A | N/A | N/A | N/A | N/A | N/A | N/A | N/A | N/A | N/A | N/A | N/A | N/A | N/A | N/A | N/A | N/A | N/A | N/A | N/A | N/A | 0 | 0 | N/A | N/A | N/A | N/A | N/A | N/A | N/A | N/A | N/A | N/A | N/A | 0 | 0 | N/A
BFA 60 [3652] | 0.73514 | 3238.6603 | 87.4438 | 41.5798 | 184.111 | 45.2037 | N/A | N/A | N/A | N/A | N/A | N/A | 45.2037 | 45.2037 | N/A | 39.5777 | 40.8113 | N/A | 0.066704 | 0.038371 | 0.077524 | 0.044668 | N/A | N/A | 58.0332 | 42.6627 | 30 | 16.121 | 4.949 | 40.1793 | 18.5881 | 49.6603 | 143.0026 | 47.7987 | 220.548 | N/A | N/A | 0 | 0 | 59.5569 | 180.6554 | N/A | N/A | 29.9098 | 0 | 29.9499 | 0 | N/A | N/A | N/A | N/A | N/A | N/A | N/A | N/A | N/A | N/A | N/A | N/A | N/A | N/A | N/A | N/A | N/A | N/A | N/A | N/A | N/A | N/A | N/A | 0 | 0 | N/A | N/A | N/A | N/A | N/A | N/A | N/A | N/A | N/A | N/A | N/A | 0 | 0 | N/A
BFA 60 [3653] | 1.0388 | 4848.6703 | 130.9141 | 33.9908 | 167.6912 | 53.6615 | N/A | N/A | N/A | N/A | N/A | N/A | 53.6615 | 53.6615 | N/A | 46.1252 | 36.4374 | N/A | 0.11842 | 0.069568 | 0.083344 | 0.045207 | N/A | N/A | 73.1888 | 76.0255 | 30 | 24.9138 | -3.8438 | 38.9235 | N/A | 40.7843 | 129.0975 | 58.3483 | 233.1306 | N/A | N/A | 0 | 0 | 58.3007 | 180.1669 | N/A | N/A | 30.4325 | 0 | 28.4759 | 0 | N/A | N/A | N/A | N/A | N/A | N/A | N/A | N/A | N/A | N/A | N/A | N/A | N/A | N/A | N/A | N/A | N/A | N/A | N/A | N/A | N/A | N/A | N/A | 0 | 0 | N/A | N/A | N/A | N/A | N/A | N/A | N/A | N/A | N/A | N/A | N/A | 0 | 0 | N/A
BFA 60 [3654] | 1.1616 | 9609.3516 | 259.4525 | 28.9009 | 180.9276 | 62.0738 | N/A | N/A | N/A | N/A | N/A | N/A | 62.0738 | 62.0738 | N/A | 48.6144 | 43.6785 | N/A | 0.15066 | 0.07613 | 0.14229 | 0.073482 | N/A | N/A | 125.3923 | 145.6588 | 30 | 38.7067 | -17.6367 | 49.6522 | N/A | 40.7937 | 130.6969 | 52.4961 | 245.8616 | N/A | N/A | 0 | 0 | 62.5512 | 183.4655 | N/A | N/A | 26.8077 | 0 | 27.3133 | 0 | N/A | N/A | N/A | N/A | N/A | N/A | N/A | N/A | N/A | N/A | N/A | N/A | N/A | N/A | N/A | N/A | N/A | N/A | N/A | N/A | N/A | N/A | N/A | 0 | 0 | N/A | N/A | N/A | N/A | N/A | N/A | N/A | N/A | N/A | N/A | N/A | 0 | 0 | N/A
BFA 60 [3655] | 1.281 | 4725.4261 | 127.5865 | 32.9898 | 180.8736 | 55.0975 | N/A | N/A | N/A | N/A | N/A | N/A | 55.0975 | 55.0975 | N/A | 41.8916 | 37.588 | N/A | 0.11178 | 0.068561 | 0.11258 | 0.072069 | N/A | N/A | 69.4695 | 88.9923 | 30 | 27.263 | -6.193 | 34.6655 | N/A | 45.7393 | 130.1168 | 57.6041 | 246.5493 | N/A | N/A | 0 | 0 | 57.7203 | 180.5517 | N/A | N/A | 31.5239 | 0 | 32.6263 | 0 | N/A | N/A | N/A | N/A | N/A | N/A | N/A | N/A | N/A | N/A | N/A | N/A | N/A | N/A | N/A | N/A | N/A | N/A | N/A | N/A | N/A | N/A | N/A | 0 | 0 | N/A | N/A | N/A | N/A | N/A | N/A | N/A | N/A | N/A | N/A | N/A | 0 | 0 | N/A
BFA 60 [3656] | 1.7506 | 20942.8654 | 565.4574 | 21.0579 | 148.1949 | 83.4931 | N/A | N/A | N/A | N/A | N/A | N/A | 83.4931 | 83.4931 | N/A | 69.6708 | 79.4836 | N/A | 0.22289 | 0.13286 | 0.098703 | 0.063337 | N/A | N/A | 203.1752 | 355.6752 | 30 | 49.9422 | -28.8722 | 83.8685 | N/A | 25.6831 | 111.3849 | 46.172 | 216.5049 | N/A | N/A | 0 | 0 | 59.1038 | 177.5776 | N/A | N/A | 30.7979 | 0 | 32.6877 | 0 | N/A | N/A | N/A | N/A | N/A | N/A | N/A | N/A | N/A | N/A | N/A | N/A | N/A | N/A | N/A | N/A | N/A | N/A | N/A | N/A | N/A | N/A | N/A | 0 | 0 | N/A | N/A | N/A | N/A | N/A | N/A | N/A | N/A | N/A | N/A | N/A | 0 | 0 | N/A
BFA 60 [3657] | 1.408 | 15236.8994 | 411.3963 | 24.6653 | 161.6233 | 71.8878 | N/A | N/A | N/A | N/A | N/A | N/A | 76.3729 | 71.8878 | N/A | 76.3729 | 50.4062 | N/A | 0.1666 | 0.097053 | 0.080061 | 0.048901 | N/A | N/A | 171.6827 | 241.7248 | 30 | 41.4738 | -20.4038 | 73.4773 | N/A | 26.4441 | 139.0365 | 61.4835 | 237.1751 | N/A | N/A | 0 | 0 | 56.5191 | 181.8099 | N/A | N/A | 30.2224 | 0 | 31.4161 | 0 | N/A | N/A | N/A | N/A | N/A | N/A | N/A | N/A | N/A | N/A | N/A | N/A | N/A | N/A | N/A | N/A | N/A | N/A | N/A | N/A | N/A | N/A | N/A | 0 | 0 | N/A | N/A | N/A | N/A | N/A | N/A | N/A | N/A | N/A | N/A | N/A | 0 | 0 | N/A
BFA 60 [3658] | 1.2761 | 11237.6425 | 303.4163 | 27.2762 | 164.4144 | 65.462 | N/A | N/A | N/A | N/A | N/A | N/A | 65.462 | 65.462 | N/A | 56.7951 | 49.2887 | N/A | 0.16244 | 0.093153 | 0.10115 | 0.059186 | N/A | N/A | 139.0499 | 177.4386 | 30 | 36.729 | -15.659 | 61.1922 | N/A | 32.679 | 127.9086 | 49.6608 | 228.4458 | N/A | N/A | 0 | 0 | 57.3264 | 180.2711 | N/A | N/A | 29.8318 | 0 | 30.3329 | 0 | N/A | N/A | N/A | N/A | N/A | N/A | N/A | N/A | N/A | N/A | N/A | N/A | N/A | N/A | N/A | N/A | N/A | N/A | N/A | N/A | N/A | N/A | N/A | 0 | 0 | N/A | N/A | N/A | N/A | N/A | N/A | N/A | N/A | N/A | N/A | N/A | 0 | 0 | N/A
BFA 60 [3659] | 0.9156 | 6106.416 | 164.8732 | 36.3626 | 154.9511 | 50.5994 | N/A | N/A | N/A | N/A | N/A | N/A | 68.0541 | 50.5994 | N/A | 68.0541 | 33.7804 | N/A | 0.11177 | 0.074493 | 0.0058704 | 0.0036233 | N/A | N/A | 97.7521 | 89.5023 | 30 | 21.3604 | -0.29043 | 59.11 | 23.756 | 36.3743 | 153.2753 | 75.8995 | 234.2934 | N/A | N/A | 0 | 0 | 62.8168 | 180.4844 | N/A | N/A | 33.6833 | 0 | 31.6835 | 0 | N/A | N/A | N/A | N/A | N/A | N/A | N/A | N/A | N/A | N/A | N/A | N/A | N/A | N/A | N/A | N/A | N/A | N/A | N/A | N/A | N/A | N/A | N/A | 0 | 0 | N/A | N/A | N/A | N/A | N/A | N/A | N/A | N/A | N/A | N/A | N/A | 0 | 0 | N/A
BFA 60 [3660] | 0.7938 | 4804.6722 | 129.7262 | 38.6871 | 179.2667 | 47.9949 | N/A | N/A | N/A | N/A | N/A | N/A | 47.9949 | 47.9949 | N/A | 40.209 | 41.9085 | N/A | 0.091422 | 0.051974 | 0.093966 | 0.050066 | N/A | N/A | 81.0875 | 64.3675 | 30 | 21.1243 | -0.054277 | 45.4896 | 21.6318 | 48.5426 | 134.2914 | 46.6358 | 220.1265 | N/A | N/A | 0 | 0 | 61.4301 | 178.5371 | N/A | N/A | 29.6185 | 0 | 28.0491 | 0 | N/A | N/A | N/A | N/A | N/A | N/A | N/A | N/A | N/A | N/A | N/A | N/A | N/A | N/A | N/A | N/A | N/A | N/A | N/A | N/A | N/A | N/A | N/A | 0 | 0 | N/A | N/A | N/A | N/A | N/A | N/A | N/A | N/A | N/A | N/A | N/A | 0 | 0 | N/A
BFA 60 [3661] | 0.75842 | 4007.3955 | 108.1997 | 39.1923 | 172.6652 | 47.474 | N/A | N/A | N/A | N/A | N/A | N/A | 47.474 | 47.474 | N/A | 47.2499 | 38.0613 | N/A | 0.085974 | 0.046163 | 0.065139 | 0.03857 | N/A | N/A | 68.3741 | 51.856 | 30 | 17.7438 | 3.3262 | 45.1695 | 19.5582 | 42.4383 | 145.7566 | 52.3283 | 223.6495 | N/A | N/A | 0 | 0 | 57.8603 | 178.672 | N/A | N/A | 28.2331 | 0 | 30.6309 | 0 | N/A | N/A | N/A | N/A | N/A | N/A | N/A | N/A | N/A | N/A | N/A | N/A | N/A | N/A | N/A | N/A | N/A | N/A | N/A | N/A | N/A | N/A | N/A | 0 | 0 | N/A | N/A | N/A | N/A | N/A | N/A | N/A | N/A | N/A | N/A | N/A | 0 | 0 | N/A
BFA 60 [3662] | 0.77103 | 3676.5464 | 99.2668 | 39.9558 | 174.22 | 46.7147 | N/A | N/A | N/A | N/A | N/A | N/A | 47.4638 | 46.7147 | N/A | 47.4638 | 37.7996 | N/A | 0.081537 | 0.048996 | 0.058935 | 0.032367 | N/A | N/A | 63.7487 | 49.1521 | 30 | 16.5557 | 4.5143 | 44.4142 | 18.9498 | 42.6519 | 149.6469 | 52.9474 | 224.9834 | N/A | N/A | 0 | 0 | 57.6308 | 180.8158 | N/A | N/A | 31.0017 | 0 | 28.7753 | 0 | N/A | N/A | N/A | N/A | N/A | N/A | N/A | N/A | N/A | N/A | N/A | N/A | N/A | N/A | N/A | N/A | N/A | N/A | N/A | N/A | N/A | N/A | N/A | 0 | 0 | N/A | N/A | N/A | N/A | N/A | N/A | N/A | N/A | N/A | N/A | N/A | 0 | 0 | N/A
BFA 60 [3663] | 1.0564 | 4493.8528 | 121.334 | 34.1605 | 163.3325 | 53.4271 | N/A | N/A | N/A | N/A | N/A | N/A | 53.4271 | 53.4271 | N/A | 52.0551 | 36.4639 | N/A | 0.10709 | 0.065723 | 0.058991 | 0.038212 | N/A | N/A | 68.1307 | 71.9717 | 30 | 21.9983 | -0.92835 | 40.8563 | N/A | 36.8553 | 138.1921 | 63.6384 | 233.6815 | N/A | N/A | 0 | 0 | 55.7543 | 179.6826 | N/A | N/A | 31.5391 | 0 | 32.9335 | 0 | N/A | N/A | N/A | N/A | N/A | N/A | N/A | N/A | N/A | N/A | N/A | N/A | N/A | N/A | N/A | N/A | N/A | N/A | N/A | N/A | N/A | N/A | N/A | 0 | 0 | N/A | N/A | N/A | N/A | N/A | N/A | N/A | N/A | N/A | N/A | N/A | 0 | 0 | N/A
BFA 60 [3664] | 0.79721 | 5284.982 | 142.6945 | 35.7676 | 160.3409 | 51.326 | N/A | N/A | N/A | N/A | N/A | N/A | 58.8746 | 51.326 | N/A | 58.8746 | 35.7136 | N/A | 0.10689 | 0.056905 | 0.038009 | 0.020957 | N/A | N/A | 83.4048 | 66.4908 | 30 | 20.6233 | 0.44668 | 51.2525 | 21.4275 | 36.4729 | 147.3684 | 62.7808 | 228.593 | N/A | N/A | 0 | 0 | 57.7835 | 178.6938 | N/A | N/A | 28.0293 | 0 | 28.8712 | 0 | N/A | N/A | N/A | N/A | N/A | N/A | N/A | N/A | N/A | N/A | N/A | N/A | N/A | N/A | N/A | N/A | N/A | N/A | N/A | N/A | N/A | N/A | N/A | 0 | 0 | N/A | N/A | N/A | N/A | N/A | N/A | N/A | N/A | N/A | N/A | N/A | 0 | 0 | N/A
BFA 60 [3665] | 0.78367 | 3821.0695 | 103.1689 | 33.5498 | 138.5402 | 54.2827 | N/A | N/A | N/A | N/A | N/A | N/A | 54.2827 | 54.2827 | N/A | 54.2632 | 41.4225 | N/A | 0.15621 | 0.075847 | 0.016447 | 0.0087243 | N/A | N/A | 57.0175 | 44.6831 | 30 | 15.5703 | 5.4997 | 49.0815 | 19.7434 | 34.1477 | 126.4164 | 57.9473 | 204.0068 | N/A | N/A | 0 | 0 | 60.0201 | 181.9275 | N/A | N/A | 25.8989 | 0 | 27.9442 | 0 | N/A | N/A | N/A | N/A | N/A | N/A | N/A | N/A | N/A | N/A | N/A | N/A | N/A | N/A | N/A | N/A | N/A | N/A | N/A | N/A | N/A | N/A | N/A | 0 | 0 | N/A | N/A | N/A | N/A | N/A | N/A | N/A | N/A | N/A | N/A | N/A | 0 | 0 | N/A
BFA 60 [3666] | 1.6176 | 9103.435 | 245.7927 | 25.3657 | 149.8291 | 70.029 | N/A | N/A | N/A | N/A | N/A | N/A | 70.029 | 70.029 | N/A | 56.4297 | 49.9573 | N/A | 0.16927 | 0.10771 | 0.09381 | 0.054467 | N/A | N/A | 105.2961 | 170.322 | 30 | 38.0587 | -16.9887 | 47.8389 | N/A | 32.1169 | 108.8797 | 63.86 | 226.3748 | N/A | N/A | 0 | 0 | 58.5305 | 176.7494 | N/A | N/A | 32.47 | 0 | 30.1398 | 0 | N/A | N/A | N/A | N/A | N/A | N/A | N/A | N/A | N/A | N/A | N/A | N/A | N/A | N/A | N/A | N/A | N/A | N/A | N/A | N/A | N/A | N/A | N/A | 0 | 0 | N/A | N/A | N/A | N/A | N/A | N/A | N/A | N/A | N/A | N/A | N/A | 0 | 0 | N/A
BFA 60 [3667] | 2.1527 | 21829.1441 | 589.3869 | 19.2211 | 189.3778 | 91.1261 | N/A | N/A | N/A | N/A | N/A | N/A | 91.1261 | 91.1261 | N/A | 78.95 | 70.8951 | N/A | 0.17557 | 0.10219 | 0.20251 | 0.13179 | N/A | N/A | 194.0346 | 417.7013 | 30 | 66.9363 | -45.8663 | 65.2237 | N/A | 41.127 | 122.9113 | 36.846 | 251.6501 | N/A | N/A | 0 | 0 | 58.8022 | 180.8879 | N/A | N/A | 30.2003 | 0 | 33.0554 | 0 | N/A | N/A | N/A | N/A | N/A | N/A | N/A | N/A | N/A | N/A | N/A | N/A | N/A | N/A | N/A | N/A | N/A | N/A | N/A | N/A | N/A | N/A | N/A | 0 | 0 | N/A | N/A | N/A | N/A | N/A | N/A | N/A | N/A | N/A | N/A | N/A | 0 | 0 | N/A
BFA 60 [3668] | 0.86938 | 1116.503 | 30.1456 | 42.9577 | 172.7499 | 44.0232 | N/A | N/A | N/A | N/A | N/A | N/A | 44.0232 | 44.0232 | N/A | 37.9431 | 36.1727 | N/A | 0.059347 | 0.033853 | 0.052314 | 0.031488 | N/A | N/A | 20.543 | 17.8595 | 30 | 12.5623 | 8.5077 | 17.7755 | 12.6235 | 53.8612 | 125.5906 | 63.5829 | 235.1971 | N/A | N/A | 0 | 0 | 56.9345 | 177.8074 | N/A | N/A | 29.7014 | 0 | 31.0442 | 0 | N/A | N/A | N/A | N/A | N/A | N/A | N/A | N/A | N/A | N/A | N/A | N/A | N/A | N/A | N/A | N/A | N/A | N/A | N/A | N/A | N/A | N/A | N/A | 0 | 0 | N/A | N/A | N/A | N/A | N/A | N/A | N/A | N/A | N/A | N/A | N/A | 0 | 0 | N/A
BFA 60 [3669] | 0.83954 | 2562.5732 | 69.1895 | 40.8277 | 185.5203 | 45.8865 | N/A | N/A | N/A | N/A | N/A | N/A | 45.8865 | 45.8865 | N/A | 36.6477 | 41.233 | N/A | 0.069876 | 0.047182 | 0.073628 | 0.04036 | N/A | N/A | 45.2352 | 37.9768 | 30 | 16.2478 | 4.8222 | 31.5437 | 16.9604 | 58.0104 | 128.1824 | 47.2004 | 222.3824 | N/A | N/A | 0 | 0 | 58.393 | 183.9891 | N/A | N/A | 34.0285 | 0 | 28.7295 | 0 | N/A | N/A | N/A | N/A | N/A | N/A | N/A | N/A | N/A | N/A | N/A | N/A | N/A | N/A | N/A | N/A | N/A | N/A | N/A | N/A | N/A | N/A | N/A | 0 | 0 | N/A | N/A | N/A | N/A | N/A | N/A | N/A | N/A | N/A | N/A | N/A | 0 | 0 | N/A
BFA 60 [3670] | 2.4451 | 21191.001 | 572.157 | 18.5545 | 170.0862 | 94.2782 | N/A | N/A | N/A | N/A | N/A | N/A | 94.2782 | 94.2782 | N/A | 76.043 | 77.738 | N/A | 0.20417 | 0.13315 | 0.17674 | 0.11383 | N/A | N/A | 182.0645 | 445.1737 | 30 | 70.7969 | -49.7269 | 59.8642 | N/A | 33.0005 | 111.2076 | 52.9436 | 245.4043 | N/A | N/A | 0 | 0 | 60.0304 | 179.8005 | N/A | N/A | 33.1101 | 0 | 32.7838 | 0 | N/A | N/A | N/A | N/A | N/A | N/A | N/A | N/A | N/A | N/A | N/A | N/A | N/A | N/A | N/A | N/A | N/A | N/A | N/A | N/A | N/A | N/A | N/A | 0 | 0 | N/A | N/A | N/A | N/A | N/A | N/A | N/A | N/A | N/A | N/A | N/A | 0 | 0 | N/A
BFA 60 [3671] | 0.93101 | 3511.3851 | 94.8074 | 38.4577 | 188.4117 | 48.2364 | N/A | N/A | N/A | N/A | N/A | N/A | 48.2364 | 48.2364 | N/A | 39.7168 | 39.7278 | N/A | 0.074963 | 0.049406 | 0.096369 | 0.055058 | N/A | N/A | 58.9642 | 54.8965 | 30 | 19.0509 | 2.0191 | 36.8633 | 18.8609 | 49.2077 | 141.6769 | 49.4466 | 235.5978 | N/A | N/A | 0 | 0 | 58.4937 | 180.7985 | N/A | N/A | 33.3876 | 0 | 29.7404 | 0 | N/A | N/A | N/A | N/A | N/A | N/A | N/A | N/A | N/A | N/A | N/A | N/A | N/A | N/A | N/A | N/A | N/A | N/A | N/A | N/A | N/A | N/A | N/A | 0 | 0 | N/A | N/A | N/A | N/A | N/A | N/A | N/A | N/A | N/A | N/A | N/A | 0 | 0 | N/A
BFA 60 [3672] | 1.5602 | 11938.7083 | 322.3451 | 26.0635 | 176.5442 | 68.2799 | N/A | N/A | N/A | N/A | N/A | N/A | 68.2799 | 68.2799 | N/A | 48.6307 | 55.2577 | N/A | 0.1676 | 0.11136 | 0.14757 | 0.084613 | N/A | N/A | 141.628 | 220.9719 | 30 | 43.9416 | -22.8716 | 54.3389 | N/A | 43.2526 | 117.869 | 43.2176 | 235.1768 | N/A | N/A | 0 | 0 | 60.3695 | 182.5014 | N/A | N/A | 33.6026 | 0 | 29.8299 | 0 | N/A | N/A | N/A | N/A | N/A | N/A | N/A | N/A | N/A | N/A | N/A | N/A | N/A | N/A | N/A | N/A | N/A | N/A | N/A | N/A | N/A | N/A | N/A | 0 | 0 | N/A | N/A | N/A | N/A | N/A | N/A | N/A | N/A | N/A | N/A | N/A | 0 | 0 | N/A
BFA 60 [3673] | 0.8828 | 2838.665 | 76.644 | 39.9934 | 182.9068 | 46.6781 | N/A | N/A | N/A | N/A | N/A | N/A | 46.6781 | 46.6781 | N/A | 37.4086 | 37.2191 | N/A | 0.083101 | 0.047698 | 0.087374 | 0.049057 | N/A | N/A | 49.259 | 43.4857 | 30 | 19.1991 | 1.8709 | 29.5709 | 18.0945 | 53.5598 | 131.1793 | 54.5077 | 236.1648 | N/A | N/A | 0 | 0 | 61.1263 | 181.0384 | N/A | N/A | 29.8546 | 0 | 29.3124 | 0 | N/A | N/A | N/A | N/A | N/A | N/A | N/A | N/A | N/A | N/A | N/A | N/A | N/A | N/A | N/A | N/A | N/A | N/A | N/A | N/A | N/A | N/A | N/A | 0 | 0 | N/A | N/A | N/A | N/A | N/A | N/A | N/A | N/A | N/A | N/A | N/A | 0 | 0 | N/A
BFA 60 [3674] | 1.1834 | 14770.6482 | 398.8075 | 28.4482 | 182.5817 | 62.9771 | N/A | N/A | N/A | N/A | N/A | N/A | 67.5931 | 62.9771 | N/A | 67.5931 | 44.0781 | N/A | 0.13806 | 0.075696 | 0.16807 | 0.09873 | N/A | N/A | 189.9773 | 224.8164 | 30 | 38.9998 | -17.9298 | 75.7472 | N/A | 35.7859 | 141.3104 | 44.2374 | 238.7744 | N/A | N/A | 0 | 0 | 61.8294 | 176.5488 | N/A | N/A | 28.7349 | 0 | 30.4312 | 0 | N/A | N/A | N/A | N/A | N/A | N/A | N/A | N/A | N/A | N/A | N/A | N/A | N/A | N/A | N/A | N/A | N/A | N/A | N/A | N/A | N/A | N/A | N/A | 0 | 0 | N/A | N/A | N/A | N/A | N/A | N/A | N/A | N/A | N/A | N/A | N/A | 0 | 0 | N/A
BFA 60 [3675] | 0.86205 | 2597.023 | 70.1196 | 39.1625 | 175.2133 | 47.5043 | N/A | N/A | N/A | N/A | N/A | N/A | 47.5043 | 47.5043 | N/A | 39.2066 | 36.4593 | N/A | 0.090116 | 0.045299 | 0.073182 | 0.042779 | N/A | N/A | 44.2821 | 38.1732 | 30 | 18.5185 | 2.5515 | 28.0479 | 17.1756 | 50.4427 | 127.4955 | 57.0928 | 233.4061 | N/A | N/A | 0 | 0 | 59.0826 | 183.088 | N/A | N/A | 26.6875 | 0 | 30.309 | 0 | N/A | N/A | N/A | N/A | N/A | N/A | N/A | N/A | N/A | N/A | N/A | N/A | N/A | N/A | N/A | N/A | N/A | N/A | N/A | N/A | N/A | N/A | N/A | 0 | 0 | N/A | N/A | N/A | N/A | N/A | N/A | N/A | N/A | N/A | N/A | N/A | 0 | 0 | N/A
BFA 60 [3676] | 1.4735 | 11131.285 | 300.5447 | 25.0283 | 152.3543 | 70.9108 | N/A | N/A | N/A | N/A | N/A | N/A | 70.9108 | 70.9108 | N/A | 49.2859 | 63.3277 | N/A | 0.20156 | 0.11423 | 0.11545 | 0.060144 | N/A | N/A | 127.1504 | 187.3541 | 30 | 40.7844 | -19.7144 | 54.586 | N/A | 38.6173 | 98.1238 | 50.4266 | 219.6549 | N/A | N/A | 0 | 0 | 61.3973 | 179.5625 | N/A | N/A | 29.5423 | 0 | 27.5165 | 0 | N/A | N/A | N/A | N/A | N/A | N/A | N/A | N/A | N/A | N/A | N/A | N/A | N/A | N/A | N/A | N/A | N/A | N/A | N/A | N/A | N/A | N/A | N/A | 0 | 0 | N/A | N/A | N/A | N/A | N/A | N/A | N/A | N/A | N/A | N/A | N/A | 0 | 0 | N/A
BFA 60 [3677] | 1.6376 | 26177.7196 | 706.7984 | 22.2717 | 177.5512 | 79.156 | N/A | N/A | N/A | N/A | N/A | N/A | 81.9947 | 79.156 | N/A | 81.9947 | 65.3184 | N/A | 0.17351 | 0.10363 | 0.18255 | 0.1134 | N/A | N/A | 267.8756 | 438.669 | 30 | 56.0253 | -34.9553 | 93.4496 | N/A | 30.0171 | 132.6948 | 37.1703 | 234.8575 | N/A | N/A | 0 | 0 | 60.1858 | 175.7953 | N/A | N/A | 30.8471 | 0 | 31.8476 | 0 | N/A | N/A | N/A | N/A | N/A | N/A | N/A | N/A | N/A | N/A | N/A | N/A | N/A | N/A | N/A | N/A | N/A | N/A | N/A | N/A | N/A | N/A | N/A | 0 | 0 | N/A | N/A | N/A | N/A | N/A | N/A | N/A | N/A | N/A | N/A | N/A | 0 | 0 | N/A
BFA 60 [3678] | 1.2371 | 13637.375 | 368.2091 | 27.6795 | 180.4112 | 64.5821 | N/A | N/A | N/A | N/A | N/A | N/A | 64.5821 | 64.5821 | N/A | 56.53 | 49.8717 | N/A | 0.14657 | 0.076986 | 0.16518 | 0.09699 | N/A | N/A | 171.0423 | 211.5953 | 30 | 41.8085 | -20.7385 | 65.2374 | N/A | 40.5038 | 128.2972 | 40.7797 | 232.9562 | N/A | N/A | 0 | 0 | 63.1106 | 175.9929 | N/A | N/A | 27.7105 | 0 | 30.4208 | 0 | N/A | N/A | N/A | N/A | N/A | N/A | N/A | N/A | N/A | N/A | N/A | N/A | N/A | N/A | N/A | N/A | N/A | N/A | N/A | N/A | N/A | N/A | N/A | 0 | 0 | N/A | N/A | N/A | N/A | N/A | N/A | N/A | N/A | N/A | N/A | N/A | 0 | 0 | N/A
BFA 60 [3679] | 1.3504 | 9571.4634 | 258.4295 | 29.1196 | 163.3111 | 61.648 | N/A | N/A | N/A | N/A | N/A | N/A | 61.648 | 61.648 | N/A | 51.2901 | 47.4642 | N/A | 0.16532 | 0.098629 | 0.10407 | 0.072971 | N/A | N/A | 125.7605 | 169.8272 | 30 | 35.4436 | -14.3736 | 54.0096 | N/A | 36.1914 | 122.8934 | 53.3885 | 228.8631 | N/A | N/A | 0 | 0 | 61.9394 | 180.5541 | N/A | N/A | 30.8198 | 0 | 35.0383 | 0 | N/A | N/A | N/A | N/A | N/A | N/A | N/A | N/A | N/A | N/A | N/A | N/A | N/A | N/A | N/A | N/A | N/A | N/A | N/A | N/A | N/A | N/A | N/A | 0 | 0 | N/A | N/A | N/A | N/A | N/A | N/A | N/A | N/A | N/A | N/A | N/A | 0 | 0 | N/A
BFA 60 [3680] | 1.2819 | 8772.4567 | 236.8563 | 30.0248 | 179.63 | 59.955 | N/A | N/A | N/A | N/A | N/A | N/A | 59.955 | 59.955 | N/A | 45.1643 | 41.8411 | N/A | 0.13503 | 0.076535 | 0.1459 | 0.091135 | N/A | N/A | 118.517 | 151.9236 | 30 | 35.9148 | -14.8448 | 48.8515 | N/A | 45.9051 | 123.6825 | 45.8405 | 235.4901 | N/A | N/A | 0 | 0 | 62.0614 | 176.3569 | N/A | N/A | 29.545 | 0 | 31.9901 | 0 | N/A | N/A | N/A | N/A | N/A | N/A | N/A | N/A | N/A | N/A | N/A | N/A | N/A | N/A | N/A | N/A | N/A | N/A | N/A | N/A | N/A | N/A | N/A | 0 | 0 | N/A | N/A | N/A | N/A | N/A | N/A | N/A | N/A | N/A | N/A | N/A | 0 | 0 | N/A
BFA 60 [3681] | 1.2381 | 9217.3066 | 248.8673 | 29.2919 | 172.9843 | 61.3171 | N/A | N/A | N/A | N/A | N/A | N/A | 61.3171 | 61.3171 | N/A | 50.018 | 41.7403 | N/A | 0.14347 | 0.081876 | 0.12163 | 0.072468 | N/A | N/A | 121.7608 | 150.7578 | 30 | 35.1215 | -14.0515 | 52.488 | N/A | 37.645 | 129.6428 | 51.5119 | 236.4943 | N/A | N/A | 0 | 0 | 58.979 | 179.203 | N/A | N/A | 29.713 | 0 | 30.7861 | 0 | N/A | N/A | N/A | N/A | N/A | N/A | N/A | N/A | N/A | N/A | N/A | N/A | N/A | N/A | N/A | N/A | N/A | N/A | N/A | N/A | N/A | N/A | N/A | 0 | 0 | N/A | N/A | N/A | N/A | N/A | N/A | N/A | N/A | N/A | N/A | N/A | 0 | 0 | N/A
BFA 60 [3682] | 0.86305 | 7853.5332 | 212.0454 | 36.3431 | 188.0402 | 50.6227 | N/A | N/A | N/A | N/A | N/A | N/A | 64.0912 | 50.6227 | N/A | 64.0912 | 40.0665 | N/A | 0.082879 | 0.049747 | 0.1373 | 0.070534 | N/A | N/A | 125.6622 | 108.4532 | 30 | 21.7292 | -0.65921 | 72.2855 | 24.6545 | 40.3244 | 158.1287 | 49.4676 | 239.0568 | N/A | N/A | 0 | 0 | 58.4564 | 177.9468 | N/A | N/A | 30.974 | 0 | 27.19 | 0 | N/A | N/A | N/A | N/A | N/A | N/A | N/A | N/A | N/A | N/A | N/A | N/A | N/A | N/A | N/A | N/A | N/A | N/A | N/A | N/A | N/A | N/A | N/A | 0 | 0 | N/A | N/A | N/A | N/A | N/A | N/A | N/A | N/A | N/A | N/A | N/A | 0 | 0 | N/A
BFA 60 [3683] | 1.5675 | 10236.255 | 276.3789 | 26.3273 | 192.6632 | 67.6439 | N/A | N/A | N/A | N/A | N/A | N/A | 67.6439 | 67.6439 | N/A | 60.4554 | 44.925 | N/A | 0.15303 | 0.076961 | 0.18515 | 0.11516 | N/A | N/A | 122.5737 | 192.1386 | 30 | 44.6355 | -23.5655 | 45.866 | N/A | 43.7508 | 133.7869 | 58.2988 | 264.8675 | N/A | N/A | 0 | 0 | 63.7117 | 181.3755 | N/A | N/A | 26.6987 | 0 | 31.8825 | 0 | N/A | N/A | N/A | N/A | N/A | N/A | N/A | N/A | N/A | N/A | N/A | N/A | N/A | N/A | N/A | N/A | N/A | N/A | N/A | N/A | N/A | N/A | N/A | 0 | 0 | N/A | N/A | N/A | N/A | N/A | N/A | N/A | N/A | N/A | N/A | N/A | 0 | 0 | N/A
BFA 60 [3684] | 0.8847 | 6980.4051 | 188.4709 | 35.2259 | 152.1755 | 52.0109 | N/A | N/A | N/A | N/A | N/A | N/A | 72.4544 | 52.0109 | N/A | 72.4544 | 35.4633 | N/A | 0.12592 | 0.078925 | 0 | 0 | N/A | N/A | 108.9564 | 96.3936 | 30 | 19.6423 | 1.4277 | 71.0753 | 24.1072 | 35.3175 | 156.8916 | 58.2997 | 216.3201 | N/A | N/A | 0 | 0 | 59.9145 | 181.5554 | N/A | N/A | 32.0798 | 0 | 30.4632 | 0 | N/A | N/A | N/A | N/A | N/A | N/A | N/A | N/A | N/A | N/A | N/A | N/A | N/A | N/A | N/A | N/A | N/A | N/A | N/A | N/A | N/A | N/A | N/A | 0 | 0 | N/A | N/A | N/A | N/A | N/A | N/A | N/A | N/A | N/A | N/A | N/A | 0 | 0 | N/A
BFA 60 [3685] | 0.89243 | 6037.5052 | 163.0126 | 36.3145 | 175.1166 | 50.6571 | N/A | N/A | N/A | N/A | N/A | N/A | 50.6571 | 50.6571 | N/A | 46.9012 | 39.6534 | N/A | 0.11832 | 0.06551 | 0.08096 | 0.050376 | N/A | N/A | 96.5389 | 86.1542 | 30 | 23.3999 | -2.3299 | 51.6028 | 23.166 | 41.3602 | 141.7139 | 49.4515 | 226.1553 | N/A | N/A | 0 | 0 | 60.7013 | 184.8214 | N/A | N/A | 28.972 | 0 | 31.8911 | 0 | N/A | N/A | N/A | N/A | N/A | N/A | N/A | N/A | N/A | N/A | N/A | N/A | N/A | N/A | N/A | N/A | N/A | N/A | N/A | N/A | N/A | N/A | N/A | 0 | 0 | N/A | N/A | N/A | N/A | N/A | N/A | N/A | N/A | N/A | N/A | N/A | 0 | 0 | N/A
BFA 60 [3686] | 1.2639 | 6891.6057 | 186.0734 | 28.8656 | 143.4205 | 62.143 | N/A | N/A | N/A | N/A | N/A | N/A | 62.143 | 62.143 | N/A | 59.4529 | 44.482 | N/A | 0.1635 | 0.10444 | 0.04559 | 0.024403 | N/A | N/A | 89.8282 | 113.5304 | 30 | 27.083 | -6.013 | 50.8924 | N/A | 30.8303 | 120.8808 | 64.8718 | 218.4362 | N/A | N/A | 0 | 0 | 61.7973 | 180.9295 | N/A | N/A | 32.5693 | 0 | 28.1589 | 0 | N/A | N/A | N/A | N/A | N/A | N/A | N/A | N/A | N/A | N/A | N/A | N/A | N/A | N/A | N/A | N/A | N/A | N/A | N/A | N/A | N/A | N/A | N/A | 0 | 0 | N/A | N/A | N/A | N/A | N/A | N/A | N/A | N/A | N/A | N/A | N/A | 0 | 0 | N/A
BFA 60 [3687] | 1.1244 | 3773.8246 | 101.8933 | 33.6468 | 145.4466 | 54.1446 | N/A | N/A | N/A | N/A | N/A | N/A | 54.1446 | 54.1446 | N/A | 50.5663 | 34.6105 | N/A | 0.12657 | 0.080842 | 0.043785 | 0.027987 | N/A | N/A | 56.4561 | 63.4772 | 30 | 20.5739 | 0.49608 | 36.866 | N/A | 36.5364 | 119.3793 | 66.4751 | 218.6039 | N/A | N/A | 0 | 0 | 60.0891 | 178.3759 | N/A | N/A | 32.5667 | 0 | 32.5861 | 0 | N/A | N/A | N/A | N/A | N/A | N/A | N/A | N/A | N/A | N/A | N/A | N/A | N/A | N/A | N/A | N/A | N/A | N/A | N/A | N/A | N/A | N/A | N/A | 0 | 0 | N/A | N/A | N/A | N/A | N/A | N/A | N/A | N/A | N/A | N/A | N/A | 0 | 0 | N/A
BFA 60 [3688] | 1.0078 | 7222.0504 | 194.9954 | 32.4185 | 165.35 | 55.9597 | N/A | N/A | N/A | N/A | N/A | N/A | 55.9597 | 55.9597 | N/A | 46.9627 | 40.7395 | N/A | 0.14655 | 0.074143 | 0.096958 | 0.055884 | N/A | N/A | 104.5369 | 105.3513 | 30 | 29.9831 | -8.9131 | 48.1742 | N/A | 40.0281 | 124.4713 | 53.5524 | 227.3785 | N/A | N/A | 0 | 0 | 62.3424 | 179.9891 | N/A | N/A | 26.8364 | 0 | 29.9581 | 0 | N/A | N/A | N/A | N/A | N/A | N/A | N/A | N/A | N/A | N/A | N/A | N/A | N/A | N/A | N/A | N/A | N/A | N/A | N/A | N/A | N/A | N/A | N/A | 0 | 0 | N/A | N/A | N/A | N/A | N/A | N/A | N/A | N/A | N/A | N/A | N/A | 0 | 0 | N/A
BFA 60 [3689] | 1.0828 | 4149.7789 | 112.044 | 33.7566 | 168.6266 | 53.9893 | N/A | N/A | N/A | N/A | N/A | N/A | 53.9893 | 53.9893 | N/A | 41.921 | 37.1516 | N/A | 0.11715 | 0.060501 | 0.091764 | 0.055014 | N/A | N/A | 62.2591 | 67.4146 | 30 | 25.0768 | -4.0068 | 33.0965 | N/A | 46.2704 | 118.3697 | 56.0783 | 231.9165 | N/A | N/A | 0 | 0 | 57.5987 | 179.2588 | N/A | N/A | 27.313 | 0 | 30.9434 | 0 | N/A | N/A | N/A | N/A | N/A | N/A | N/A | N/A | N/A | N/A | N/A | N/A | N/A | N/A | N/A | N/A | N/A | N/A | N/A | N/A | N/A | N/A | N/A | 0 | 0 | N/A | N/A | N/A | N/A | N/A | N/A | N/A | N/A | N/A | N/A | N/A | 0 | 0 | N/A
BFA 60 [3690] | 1.0377 | 5179.8733 | 139.8566 | 34.1774 | 161.3538 | 53.4038 | N/A | N/A | N/A | N/A | N/A | N/A | 53.4038 | 53.4038 | N/A | 48.4007 | 35.1647 | N/A | 0.12887 | 0.074378 | 0.071589 | 0.04425 | N/A | N/A | 78.5655 | 81.5293 | 30 | 24.945 | -3.875 | 41.5304 | N/A | 38.9044 | 128.6413 | 60.9277 | 229.1743 | N/A | N/A | 0 | 0 | 60.8019 | 180.6069 | N/A | N/A | 29.992 | 0 | 31.7205 | 0 | N/A | N/A | N/A | N/A | N/A | N/A | N/A | N/A | N/A | N/A | N/A | N/A | N/A | N/A | N/A | N/A | N/A | N/A | N/A | N/A | N/A | N/A | N/A | 0 | 0 | N/A | N/A | N/A | N/A | N/A | N/A | N/A | N/A | N/A | N/A | N/A | 0 | 0 | N/A
BFA 60 [3691] | 1.951 | 24435.3109 | 659.7534 | 18.8867 | 153.9938 | 92.6788 | N/A | N/A | N/A | N/A | N/A | N/A | 92.6788 | 92.6788 | N/A | 61.8225 | 92.3568 | N/A | 0.23192 | 0.14224 | 0.1317 | 0.071729 | N/A | N/A | 213.5612 | 416.6596 | 30 | 58.9253 | -37.8553 | 82.9366 | N/A | 29.4218 | 101.3395 | 39.6816 | 219.6411 | N/A | N/A | 0 | 0 | 56.4596 | 179.9969 | N/A | N/A | 31.5212 | 0 | 28.575 | 0 | N/A | N/A | N/A | N/A | N/A | N/A | N/A | N/A | N/A | N/A | N/A | N/A | N/A | N/A | N/A | N/A | N/A | N/A | N/A | N/A | N/A | N/A | N/A | 0 | 0 | N/A | N/A | N/A | N/A | N/A | N/A | N/A | N/A | N/A | N/A | N/A | 0 | 0 | N/A
BFA 60 [3692] | 1.0504 | 6034.7773 | 162.939 | 33.9481 | 158.2055 | 53.7209 | N/A | N/A | N/A | N/A | N/A | N/A | 53.7209 | 53.7209 | N/A | 47.0015 | 39.0286 | N/A | 0.14445 | 0.09068 | 0.077524 | 0.041176 | N/A | N/A | 90.9919 | 95.5742 | 30 | 26.2105 | -5.1405 | 46.0485 | N/A | 39.9188 | 121.7761 | 55.6354 | 220.7969 | N/A | N/A | 0 | 0 | 62.5894 | 178.6084 | N/A | N/A | 32.1182 | 0 | 27.9745 | 0 | N/A | N/A | N/A | N/A | N/A | N/A | N/A | N/A | N/A | N/A | N/A | N/A | N/A | N/A | N/A | N/A | N/A | N/A | N/A | N/A | N/A | N/A | N/A | 0 | 0 | N/A | N/A | N/A | N/A | N/A | N/A | N/A | N/A | N/A | N/A | N/A | 0 | 0 | N/A
BFA 60 [3693] | 1.1692 | 10726.8953 | 289.6262 | 29.4154 | 181.9457 | 61.0826 | N/A | N/A | N/A | N/A | N/A | N/A | 61.0826 | 61.0826 | N/A | 59.4506 | 39.2567 | N/A | 0.12931 | 0.068062 | 0.14566 | 0.090428 | N/A | N/A | 142.2465 | 166.3187 | 30 | 34.5998 | -13.5298 | 62.0055 | N/A | 36.1628 | 142.4274 | 52.6642 | 246.4733 | N/A | N/A | 0 | 0 | 58.3626 | 178.0183 | N/A | N/A | 27.7603 | 0 | 31.8327 | 0 | N/A | N/A | N/A | N/A | N/A | N/A | N/A | N/A | N/A | N/A | N/A | N/A | N/A | N/A | N/A | N/A | N/A | N/A | N/A | N/A | N/A | N/A | N/A | 0 | 0 | N/A | N/A | N/A | N/A | N/A | N/A | N/A | N/A | N/A | N/A | N/A | 0 | 0 | N/A
BFA 60 [3694] | 0.97906 | 2952.8769 | 79.7277 | 35.8725 | 158.7578 | 51.196 | N/A | N/A | N/A | N/A | N/A | N/A | 51.196 | 51.196 | N/A | 45.9321 | 35.4468 | N/A | 0.10364 | 0.059594 | 0.056194 | 0.030932 | N/A | N/A | 46.7191 | 45.7406 | 30 | 19.678 | 1.392 | 30.0119 | 17.6605 | 40.8023 | 125.6565 | 67.2614 | 231.1156 | N/A | N/A | 0 | 0 | 57.8382 | 180.4697 | N/A | N/A | 29.8992 | 0 | 28.831 | 0 | N/A | N/A | N/A | N/A | N/A | N/A | N/A | N/A | N/A | N/A | N/A | N/A | N/A | N/A | N/A | N/A | N/A | N/A | N/A | N/A | N/A | N/A | N/A | 0 | 0 | N/A | N/A | N/A | N/A | N/A | N/A | N/A | N/A | N/A | N/A | N/A | 0 | 0 | N/A
BFA 60 [3695] | 0.87915 | 6020.9645 | 162.566 | 37.039 | 189.6277 | 49.8042 | N/A | N/A | N/A | N/A | N/A | N/A | 49.8042 | 50.8569 | N/A | 40.3648 | 50.8569 | N/A | 0.072319 | 0.036306 | 0.10592 | 0.070166 | N/A | N/A | 97.9231 | 86.0893 | 30 | 21.2027 | -0.13271 | 56.7943 | 22.6534 | 48.2743 | 141.9229 | 40.0603 | 215.8085 | N/A | N/A | 0 | 0 | 58.7857 | 181.7689 | N/A | N/A | 26.6579 | 0 | 33.5215 | 0 | N/A | N/A | N/A | N/A | N/A | N/A | N/A | N/A | N/A | N/A | N/A | N/A | N/A | N/A | N/A | N/A | N/A | N/A | N/A | N/A | N/A | N/A | N/A | 0 | 0 | N/A | N/A | N/A | N/A | N/A | N/A | N/A | N/A | N/A | N/A | N/A | 0 | 0 | N/A
BFA 60 [3696] | 1.0227 | 4856.756 | 131.1324 | 34.6836 | 191.302 | 52.72 | N/A | N/A | N/A | N/A | N/A | N/A | 52.72 | 52.72 | N/A | 41.6023 | 41.724 | N/A | 0.081585 | 0.04835 | 0.12434 | 0.072504 | N/A | N/A | 74.62 | 76.3141 | 30 | 22.6865 | -1.6165 | 42.8163 | N/A | 46.7696 | 141.8837 | 47.0601 | 241.2149 | N/A | N/A | 0 | 0 | 57.0711 | 177.5862 | N/A | N/A | 30.6525 | 0 | 30.2472 | 0 | N/A | N/A | N/A | N/A | N/A | N/A | N/A | N/A | N/A | N/A | N/A | N/A | N/A | N/A | N/A | N/A | N/A | N/A | N/A | N/A | N/A | N/A | N/A | 0 | 0 | N/A | N/A | N/A | N/A | N/A | N/A | N/A | N/A | N/A | N/A | N/A | 0 | 0 | N/A
BFA 60 [3697] | 0.61556 | 896.9736 | 24.2183 | 46.0403 | 159.449 | 41.6766 | N/A | N/A | N/A | N/A | N/A | N/A | 41.6766 | 41.6766 | N/A | 39.926 | 35.7818 | N/A | 0.055676 | 0.031328 | 0.021462 | 0.012358 | N/A | N/A | 17.433 | 10.7311 | 30 | 8.0895 | 12.9805 | 22.1764 | 11.8269 | 48.7144 | 135.0315 | 58.3099 | 209.6413 | N/A | N/A | 0 | 0 | 57.5373 | 179.5131 | N/A | N/A | 29.3658 | 0 | 29.9338 | 0 | N/A | N/A | N/A | N/A | N/A | N/A | N/A | N/A | N/A | N/A | N/A | N/A | N/A | N/A | N/A | N/A | N/A | N/A | N/A | N/A | N/A | N/A | N/A | 0 | 0 | N/A | N/A | N/A | N/A | N/A | N/A | N/A | N/A | N/A | N/A | N/A | 0 | 0 | N/A
BFA 60 [3698] | 0.86214 | 4213.4557 | 113.7633 | 39.2339 | 173.8772 | 47.4318 | N/A | N/A | N/A | N/A | N/A | N/A | 47.4318 | 47.4318 | N/A | 46.2532 | 35.5194 | N/A | 0.09448 | 0.056947 | 0.079555 | 0.0452 | N/A | N/A | 71.9539 | 62.0347 | 30 | 20.4303 | 0.63971 | 41.2472 | 20.7526 | 43.6611 | 142.7088 | 60.3003 | 236.1181 | N/A | N/A | 0 | 0 | 61.6531 | 178.5847 | N/A | N/A | 31.0789 | 0 | 29.6039 | 0 | N/A | N/A | N/A | N/A | N/A | N/A | N/A | N/A | N/A | N/A | N/A | N/A | N/A | N/A | N/A | N/A | N/A | N/A | N/A | N/A | N/A | N/A | N/A | 0 | 0 | N/A | N/A | N/A | N/A | N/A | N/A | N/A | N/A | N/A | N/A | N/A | 0 | 0 | N/A
BFA 60 [3699] | 1.1197 | 18942.3383 | 511.4431 | 27.6295 | 154.5953 | 64.6896 | N/A | N/A | N/A | N/A | N/A | N/A | 108.3763 | 64.6896 | N/A | 108.3763 | 44.3531 | N/A | 0.16074 | 0.094154 | 0.00085911 | 0.00043617 | N/A | N/A | 237.1832 | 265.5801 | 30 | 36.0093 | -14.9393 | 105.2082 | N/A | 27.6296 | 154.4424 | 69.2237 | 233.1408 | N/A | N/A | 0 | 0 | 61.5721 | 178.861 | N/A | N/A | 30.3594 | 0 | 26.9171 | 0 | N/A | N/A | N/A | N/A | N/A | N/A | N/A | N/A | N/A | N/A | N/A | N/A | N/A | N/A | N/A | N/A | N/A | N/A | N/A | N/A | N/A | N/A | N/A | 0 | 0 | N/A | N/A | N/A | N/A | N/A | N/A | N/A | N/A | N/A | N/A | N/A | 0 | 0 | N/A
BFA 60 [3700] | 1.0369 | 6568.5987 | 177.3522 | 31.117 | 157.4985 | 58.051 | N/A | N/A | N/A | N/A | N/A | N/A | 58.051 | 58.051 | N/A | 52.3038 | 40.6067 | N/A | 0.147 | 0.083641 | 0.067963 | 0.03285 | N/A | N/A | 91.6534 | 95.0381 | 30 | 26.8716 | -5.8016 | 48.8888 | N/A | 35.3203 | 125.9191 | 55.3971 | 222.8866 | N/A | N/A | 0 | 0 | 58.2755 | 181.4529 | N/A | N/A | 29.6392 | 0 | 25.7968 | 0 | N/A | N/A | N/A | N/A | N/A | N/A | N/A | N/A | N/A | N/A | N/A | N/A | N/A | N/A | N/A | N/A | N/A | N/A | N/A | N/A | N/A | N/A | N/A | 0 | 0 | N/A | N/A | N/A | N/A | N/A | N/A | N/A | N/A | N/A | N/A | N/A | 0 | 0 | N/A
BFA 60 [3701] | 1.2997 | 10247.2157 | 276.6748 | 28.3166 | 175.0221 | 63.2454 | N/A | N/A | N/A | N/A | N/A | N/A | 63.2454 | 63.2454 | N/A | 54.0058 | 41.668 | N/A | 0.14937 | 0.084191 | 0.13548 | 0.075781 | N/A | N/A | 131.2388 | 170.5669 | 30 | 38.7714 | -17.7014 | 52.8596 | N/A | 35.8909 | 133.1465 | 60.858 | 247.5393 | N/A | N/A | 0 | 0 | 60.795 | 179.0289 | N/A | N/A | 29.4082 | 0 | 29.22 | 0 | N/A | N/A | N/A | N/A | N/A | N/A | N/A | N/A | N/A | N/A | N/A | N/A | N/A | N/A | N/A | N/A | N/A | N/A | N/A | N/A | N/A | N/A | N/A | 0 | 0 | N/A | N/A | N/A | N/A | N/A | N/A | N/A | N/A | N/A | N/A | N/A | 0 | 0 | N/A
BFA 60 [3702] | 1.0874 | 5935.7754 | 160.2659 | 32.3032 | 156.159 | 56.1378 | N/A | N/A | N/A | N/A | N/A | N/A | 56.1378 | 56.1378 | N/A | 50.0145 | 36.9254 | N/A | 0.1412 | 0.077112 | 0.074845 | 0.047473 | N/A | N/A | 85.646 | 93.1343 | 30 | 27.4388 | -6.3688 | 43.2656 | N/A | 37.2551 | 122.3914 | 61.772 | 226.3182 | N/A | N/A | 0 | 0 | 61.1826 | 178.3232 | N/A | N/A | 28.64 | 0 | 32.3865 | 0 | N/A | N/A | N/A | N/A | N/A | N/A | N/A | N/A | N/A | N/A | N/A | N/A | N/A | N/A | N/A | N/A | N/A | N/A | N/A | N/A | N/A | N/A | N/A | 0 | 0 | N/A | N/A | N/A | N/A | N/A | N/A | N/A | N/A | N/A | N/A | N/A | 0 | 0 | N/A
BFA 60 [3703] | 0.86054 | 1296.1682 | 34.9965 | 39.4865 | 161.28 | 47.1774 | N/A | N/A | N/A | N/A | N/A | N/A | 47.1774 | 47.1774 | N/A | 42.3371 | 36.9832 | N/A | 0.068605 | 0.040587 | 0.042446 | 0.019478 | N/A | N/A | 22.2542 | 19.1506 | 30 | 13.1248 | 7.9452 | 20.6261 | 12.7608 | 45.546 | 125.2185 | 67.4812 | 231.3053 | N/A | N/A | 0 | 0 | 54.2335 | 178.7291 | N/A | N/A | 30.6087 | 0 | 24.6495 | 0 | N/A | N/A | N/A | N/A | N/A | N/A | N/A | N/A | N/A | N/A | N/A | N/A | N/A | N/A | N/A | N/A | N/A | N/A | N/A | N/A | N/A | N/A | N/A | 0 | 0 | N/A | N/A | N/A | N/A | N/A | N/A | N/A | N/A | N/A | N/A | N/A | 0 | 0 | N/A
BFA 60 [3704] | 0.66399 | 476.7662 | 12.8727 | 43.2062 | 141.3557 | 43.8195 | N/A | N/A | N/A | N/A | N/A | N/A | 43.8195 | 43.8195 | N/A | 43.0096 | 36.1113 | N/A | 0.055067 | 0.030191 | 0.0087814 | 0.0051652 | N/A | N/A | 8.813 | 5.8517 | 30 | 6.2592 | 14.8108 | 25.5309 | 9.8726 | 44.2455 | 126.0079 | 71.3621 | 212.8867 | N/A | N/A | 0 | 0 | 60.083 | 183.9264 | N/A | N/A | 28.7341 | 0 | 30.4638 | 0 | N/A | N/A | N/A | N/A | N/A | N/A | N/A | N/A | N/A | N/A | N/A | N/A | N/A | N/A | N/A | N/A | N/A | N/A | N/A | N/A | N/A | N/A | N/A | 0 | 0 | N/A | N/A | N/A | N/A | N/A | N/A | N/A | N/A | N/A | N/A | N/A | 0 | 0 | N/A
BFA 60 [3705] | 1.42 | 16141.7296 | 435.8267 | 22.8845 | 155.0926 | 77.1458 | N/A | N/A | N/A | N/A | N/A | N/A | 77.4555 | 77.1458 | N/A | 77.4555 | 58.0638 | N/A | 0.18229 | 0.097184 | 0.071148 | 0.043775 | N/A | N/A | 169.4817 | 240.6673 | 30 | 43.7889 | -22.7189 | 73.7252 | N/A | 24.6367 | 132.0746 | 61.6346 | 231.9193 | N/A | N/A | 0 | 0 | 57.6009 | 182.968 | N/A | N/A | 28.063 | 0 | 31.6026 | 0 | N/A | N/A | N/A | N/A | N/A | N/A | N/A | N/A | N/A | N/A | N/A | N/A | N/A | N/A | N/A | N/A | N/A | N/A | N/A | N/A | N/A | N/A | N/A | 0 | 0 | N/A | N/A | N/A | N/A | N/A | N/A | N/A | N/A | N/A | N/A | N/A | 0 | 0 | N/A
BFA 60 [3706] | 1.1285 | 14900.2455 | 402.3066 | 27.5625 | 163.1866 | 64.8346 | N/A | N/A | N/A | N/A | N/A | N/A | 78.9139 | 64.8346 | N/A | 78.9139 | 46.6338 | N/A | 0.16252 | 0.090872 | 0.066492 | 0.033279 | N/A | N/A | 186.1536 | 210.0714 | 30 | 36.757 | -15.687 | 81.0743 | N/A | 28.5438 | 146.8383 | 57.6969 | 233.9175 | N/A | N/A | 0 | 0 | 59.4863 | 181.8995 | N/A | N/A | 29.2117 | 0 | 26.5881 | 0 | N/A | N/A | N/A | N/A | N/A | N/A | N/A | N/A | N/A | N/A | N/A | N/A | N/A | N/A | N/A | N/A | N/A | N/A | N/A | N/A | N/A | N/A | N/A | 0 | 0 | N/A | N/A | N/A | N/A | N/A | N/A | N/A | N/A | N/A | N/A | N/A | 0 | 0 | N/A
BFA 60 [3707] | 1.5159 | 10525.4235 | 284.1864 | 24.8539 | 163.4922 | 71.3765 | N/A | N/A | N/A | N/A | N/A | N/A | 71.3765 | 71.3765 | N/A | 54.7939 | 52.007 | N/A | 0.17117 | 0.10145 | 0.1116 | 0.058059 | N/A | N/A | 119.4454 | 181.069 | 30 | 41.7429 | -20.6729 | 50.4298 | N/A | 33.1966 | 118.5603 | 58.506 | 237.0058 | N/A | N/A | 0 | 0 | 57.5623 | 183.623 | N/A | N/A | 30.6554 | 0 | 27.486 | 0 | N/A | N/A | N/A | N/A | N/A | N/A | N/A | N/A | N/A | N/A | N/A | N/A | N/A | N/A | N/A | N/A | N/A | N/A | N/A | N/A | N/A | N/A | N/A | 0 | 0 | N/A | N/A | N/A | N/A | N/A | N/A | N/A | N/A | N/A | N/A | N/A | 0 | 0 | N/A
BFA 60 [3708] | 1.4835 | 7465.6268 | 201.5719 | 25.6189 | 145.4132 | 69.3828 | N/A | N/A | N/A | N/A | N/A | N/A | 69.3828 | 69.3828 | N/A | 48.0213 | 57.0292 | N/A | 0.18902 | 0.094526 | 0.10316 | 0.056299 | N/A | N/A | 87.1564 | 129.2945 | 30 | 34.1568 | -13.0868 | 45.6688 | N/A | 43.1523 | 86.1767 | 55.6013 | 216.2462 | N/A | N/A | 0 | 0 | 59.4803 | 179.4525 | N/A | N/A | 26.5694 | 0 | 28.6244 | 0 | N/A | N/A | N/A | N/A | N/A | N/A | N/A | N/A | N/A | N/A | N/A | N/A | N/A | N/A | N/A | N/A | N/A | N/A | N/A | N/A | N/A | N/A | N/A | 0 | 0 | N/A | N/A | N/A | N/A | N/A | N/A | N/A | N/A | N/A | N/A | N/A | 0 | 0 | N/A
BFA 60 [3709] | 0.92378 | 2441.4435 | 65.919 | 38.7727 | 152.916 | 47.9055 | N/A | N/A | N/A | N/A | N/A | N/A | 47.9055 | 47.9055 | N/A | 42.2563 | 33.6921 | N/A | 0.10622 | 0.059266 | 0.054373 | 0.031007 | N/A | N/A | 41.2806 | 38.1343 | 30 | 18.24 | 2.83 | 26.7702 | 17.5318 | 45.3181 | 115.5116 | 68.9738 | 224.9318 | N/A | N/A | 0 | 0 | 63.0012 | 179.0694 | N/A | N/A | 29.159 | 0 | 29.6944 | 0 | N/A | N/A | N/A | N/A | N/A | N/A | N/A | N/A | N/A | N/A | N/A | N/A | N/A | N/A | N/A | N/A | N/A | N/A | N/A | N/A | N/A | N/A | N/A | 0 | 0 | N/A | N/A | N/A | N/A | N/A | N/A | N/A | N/A | N/A | N/A | N/A | 0 | 0 | N/A
BFA 60 [3710] | 0.72364 | 1015.6678 | 27.423 | 46.1685 | 171.3497 | 41.587 | N/A | N/A | N/A | N/A | N/A | N/A | 41.587 | 41.587 | N/A | 37.0003 | 34.7876 | N/A | 0.05749 | 0.029818 | 0.043835 | 0.026874 | N/A | N/A | 19.7824 | 14.3154 | 30 | 11.3562 | 9.7138 | 17.8875 | 12.7503 | 55.1165 | 127.9196 | 64.4793 | 231.5282 | N/A | N/A | 0 | 0 | 60.4232 | 181.1251 | N/A | N/A | 27.414 | 0 | 31.5111 | 0 | N/A | N/A | N/A | N/A | N/A | N/A | N/A | N/A | N/A | N/A | N/A | N/A | N/A | N/A | N/A | N/A | N/A | N/A | N/A | N/A | N/A | N/A | N/A | 0 | 0 | N/A | N/A | N/A | N/A | N/A | N/A | N/A | N/A | N/A | N/A | N/A | 0 | 0 | N/A
BFA 60 [3711] | 1.1076 | 11988.4563 | 323.6883 | 29.5686 | 166.1161 | 60.7946 | N/A | N/A | N/A | N/A | N/A | N/A | 63.1038 | 60.7946 | N/A | 63.1038 | 45.973 | N/A | 0.15739 | 0.09084 | 0.088962 | 0.049311 | N/A | N/A | 159.7289 | 176.909 | 30 | 34.073 | -13.003 | 70.3692 | N/A | 32.3052 | 139.9194 | 50.7748 | 228.5262 | N/A | N/A | 0 | 0 | 60.3153 | 180.6965 | N/A | N/A | 29.9919 | 0 | 28.9993 | 0 | N/A | N/A | N/A | N/A | N/A | N/A | N/A | N/A | N/A | N/A | N/A | N/A | N/A | N/A | N/A | N/A | N/A | N/A | N/A | N/A | N/A | N/A | N/A | 0 | 0 | N/A | N/A | N/A | N/A | N/A | N/A | N/A | N/A | N/A | N/A | N/A | 0 | 0 | N/A
BFA 60 [3712] | 0.99307 | 9443.0632 | 254.9627 | 30.8264 | 155.6216 | 58.5435 | N/A | N/A | N/A | N/A | N/A | N/A | 78.1486 | 58.5435 | N/A | 78.1486 | 35.7302 | N/A | 0.12788 | 0.073901 | 0.024355 | 0.01141 | N/A | N/A | 130.6529 | 129.7469 | 30 | 27.174 | -6.104 | 69.5022 | 25.7756 | 30.972 | 149.4745 | 69.7244 | 232.8859 | N/A | N/A | 0 | 0 | 57.1006 | 177.7146 | N/A | N/A | 30.0234 | 0 | 25.1022 | 0 | N/A | N/A | N/A | N/A | N/A | N/A | N/A | N/A | N/A | N/A | N/A | N/A | N/A | N/A | N/A | N/A | N/A | N/A | N/A | N/A | N/A | N/A | N/A | 0 | 0 | N/A | N/A | N/A | N/A | N/A | N/A | N/A | N/A | N/A | N/A | N/A | 0 | 0 | N/A
BFA 60 [3713] | 0.99941 | 7043.8121 | 190.1829 | 33.9994 | 189.2743 | 53.6496 | N/A | N/A | N/A | N/A | N/A | N/A | 53.6496 | 53.6496 | N/A | 39.064 | 44.6146 | N/A | 0.10565 | 0.057399 | 0.14008 | 0.078588 | N/A | N/A | 106.3473 | 106.2845 | 30 | 29.6027 | -8.5327 | 47.589 | 25.3422 | 52.8412 | 130.0184 | 42.8105 | 232.5454 | N/A | N/A | 0 | 0 | 64.6681 | 179.289 | N/A | N/A | 28.5148 | 0 | 29.2935 | 0 | N/A | N/A | N/A | N/A | N/A | N/A | N/A | N/A | N/A | N/A | N/A | N/A | N/A | N/A | N/A | N/A | N/A | N/A | N/A | N/A | N/A | N/A | N/A | 0 | 0 | N/A | N/A | N/A | N/A | N/A | N/A | N/A | N/A | N/A | N/A | N/A | 0 | 0 | N/A
BFA 60 [3714] | 0.85787 | 15275.8799 | 412.4488 | 34.5067 | 181.0526 | 52.9565 | N/A | N/A | N/A | N/A | N/A | N/A | 96.8054 | 52.9565 | N/A | 96.8054 | 41.9621 | N/A | 0.10987 | 0.061412 | 0.12122 | 0.068336 | N/A | N/A | 233.6534 | 200.4444 | 30 | 26.6985 | -5.6285 | 114.4325 | 29.3225 | 35.8025 | 163.4333 | 45.766 | 229.0385 | N/A | N/A | 0 | 0 | 60.5644 | 179.7 | N/A | N/A | 29.2038 | 0 | 29.4122 | 0 | N/A | N/A | N/A | N/A | N/A | N/A | N/A | N/A | N/A | N/A | N/A | N/A | N/A | N/A | N/A | N/A | N/A | N/A | N/A | N/A | N/A | N/A | N/A | 0 | 0 | N/A | N/A | N/A | N/A | N/A | N/A | N/A | N/A | N/A | N/A | N/A | 0 | 0 | N/A
BFA 60 [3715] | 0.87355 | 1779.4464 | 48.0451 | 39.9597 | 205.1808 | 46.7109 | N/A | N/A | N/A | N/A | N/A | N/A | 46.7109 | 46.7109 | N/A | 35.823 | 40.3456 | N/A | 0.047316 | 0.026755 | 0.095649 | 0.053166 | N/A | N/A | 30.8568 | 26.9549 | 30 | 13.8392 | 7.2308 | 25.716 | 14.9882 | 57.7285 | 147.1266 | 51.0596 | 252.5651 | N/A | N/A | 0 | 0 | 58.2241 | 180.0799 | N/A | N/A | 29.4857 | 0 | 29.0671 | 0 | N/A | N/A | N/A | N/A | N/A | N/A | N/A | N/A | N/A | N/A | N/A | N/A | N/A | N/A | N/A | N/A | N/A | N/A | N/A | N/A | N/A | N/A | N/A | 0 | 0 | N/A | N/A | N/A | N/A | N/A | N/A | N/A | N/A | N/A | N/A | N/A | 0 | 0 | N/A
BFA 60 [3716] | 1.4312 | 8240.8402 | 222.5027 | 28.7748 | 173.3197 | 62.3223 | N/A | N/A | N/A | N/A | N/A | N/A | 62.3223 | 62.3223 | N/A | 45.0034 | 42.8881 | N/A | 0.14754 | 0.091683 | 0.12933 | 0.079109 | N/A | N/A | 107.1058 | 153.2923 | 30 | 36.6922 | -15.6222 | 44.9188 | N/A | 41.8064 | 121.2054 | 52.364 | 238.2653 | N/A | N/A | 0 | 0 | 59.5694 | 179.4467 | N/A | N/A | 31.8578 | 0 | 31.4531 | 0 | N/A | N/A | N/A | N/A | N/A | N/A | N/A | N/A | N/A | N/A | N/A | N/A | N/A | N/A | N/A | N/A | N/A | N/A | N/A | N/A | N/A | N/A | N/A | 0 | 0 | N/A | N/A | N/A | N/A | N/A | N/A | N/A | N/A | N/A | N/A | N/A | 0 | 0 | N/A
BFA 60 [3717] | 1.7423 | 13563.7107 | 366.2202 | 23.8889 | 166.9776 | 74.0805 | N/A | N/A | N/A | N/A | N/A | N/A | 74.0805 | 74.0805 | N/A | 50.5246 | 62.2553 | N/A | 0.1758 | 0.11184 | 0.14932 | 0.09322 | N/A | N/A | 148.3064 | 258.3931 | 30 | 47.6265 | -26.5565 | 56.9587 | N/A | 43.7897 | 104.4955 | 39.831 | 224.9038 | N/A | N/A | 0 | 0 | 57.0493 | 174.9951 | N/A | N/A | 32.4648 | 0 | 31.9759 | 0 | N/A | N/A | N/A | N/A | N/A | N/A | N/A | N/A | N/A | N/A | N/A | N/A | N/A | N/A | N/A | N/A | N/A | N/A | N/A | N/A | N/A | N/A | N/A | 0 | 0 | N/A | N/A | N/A | N/A | N/A | N/A | N/A | N/A | N/A | N/A | N/A | 0 | 0 | N/A
BFA 60 [3718] | 0.70613 | 3183.2811 | 85.9486 | 40.9574 | 169.1971 | 45.7668 | N/A | N/A | N/A | N/A | N/A | N/A | 45.7668 | 45.7668 | N/A | 44.5271 | 35.0096 | N/A | 0.089318 | 0.048185 | 0.057761 | 0.027963 | N/A | N/A | 56.3391 | 39.7829 | 30 | 17.5656 | 3.5044 | 36.2444 | 18.8595 | 44.399 | 141.6197 | 61.4815 | 231.0563 | N/A | N/A | 0 | 0 | 61.4378 | 180.4667 | N/A | N/A | 28.3457 | 0 | 25.8325 | 0 | N/A | N/A | N/A | N/A | N/A | N/A | N/A | N/A | N/A | N/A | N/A | N/A | N/A | N/A | N/A | N/A | N/A | N/A | N/A | N/A | N/A | N/A | N/A | 0 | 0 | N/A | N/A | N/A | N/A | N/A | N/A | N/A | N/A | N/A | N/A | N/A | 0 | 0 | N/A
BFA 60 [3719] | 1.4479 | 13165.6942 | 355.4737 | 26.5608 | 171.8982 | 67.0919 | N/A | N/A | N/A | N/A | N/A | N/A | 67.0919 | 67.0919 | N/A | 57.58 | 48.3727 | N/A | 0.16037 | 0.10123 | 0.13856 | 0.079819 | N/A | N/A | 158.9493 | 230.1471 | 30 | 42.4957 | -21.4257 | 61.9625 | N/A | 33.9091 | 129.9445 | 52.0718 | 238.9709 | N/A | N/A | 0 | 0 | 60.1329 | 177.5083 | N/A | N/A | 32.2616 | 0 | 29.9441 | 0 | N/A | N/A | N/A | N/A | N/A | N/A | N/A | N/A | N/A | N/A | N/A | N/A | N/A | N/A | N/A | N/A | N/A | N/A | N/A | N/A | N/A | N/A | N/A | 0 | 0 | N/A | N/A | N/A | N/A | N/A | N/A | N/A | N/A | N/A | N/A | N/A | 0 | 0 | N/A
BFA 60 [3720] | 1.1848 | 5217.8759 | 140.8826 | 33.4291 | 191.1993 | 54.4559 | N/A | N/A | N/A | N/A | N/A | N/A | 54.4559 | 54.4559 | N/A | 38.3174 | 41.041 | N/A | 0.099068 | 0.06663 | 0.1322 | 0.072738 | N/A | N/A | 77.6129 | 91.9557 | 30 | 27.1541 | -6.0841 | 38.4316 | N/A | 51.5657 | 132.7894 | 47.7466 | 244.3529 | N/A | N/A | 0 | 0 | 60.0356 | 179.1739 | N/A | N/A | 33.9235 | 0 | 28.82 | 0 | N/A | N/A | N/A | N/A | N/A | N/A | N/A | N/A | N/A | N/A | N/A | N/A | N/A | N/A | N/A | N/A | N/A | N/A | N/A | N/A | N/A | N/A | N/A | 0 | 0 | N/A | N/A | N/A | N/A | N/A | N/A | N/A | N/A | N/A | N/A | N/A | 0 | 0 | N/A
BFA 60 [3721] | 1.7533 | 12499.5403 | 337.4876 | 23.7662 | 151.6698 | 74.4406 | N/A | N/A | N/A | N/A | N/A | N/A | 74.4406 | 74.4406 | N/A | 67.7409 | 55.1838 | N/A | 0.17957 | 0.12274 | 0.078737 | 0.048722 | N/A | N/A | 136.0095 | 238.4605 | 30 | 41.3155 | -20.2455 | 60.5078 | N/A | 26.9033 | 121.8797 | 65.849 | 230.282 | N/A | N/A | 0 | 0 | 59.5951 | 181.8051 | N/A | N/A | 34.3532 | 0 | 31.7487 | 0 | N/A | N/A | N/A | N/A | N/A | N/A | N/A | N/A | N/A | N/A | N/A | N/A | N/A | N/A | N/A | N/A | N/A | N/A | N/A | N/A | N/A | N/A | N/A | 0 | 0 | N/A | N/A | N/A | N/A | N/A | N/A | N/A | N/A | N/A | N/A | N/A | 0 | 0 | N/A
BFA 60 [3722] | 1.2748 | 7635.3205 | 206.1537 | 30.7542 | 173.7042 | 58.6675 | N/A | N/A | N/A | N/A | N/A | N/A | 58.6675 | 58.6675 | N/A | 52.0674 | 36.3783 | N/A | 0.13513 | 0.088657 | 0.10408 | 0.058242 | N/A | N/A | 105.418 | 134.3904 | 30 | 31.6763 | -10.6063 | 48.2084 | N/A | 36.6458 | 136.8229 | 60.0124 | 243.6217 | N/A | N/A | 0 | 0 | 58.9412 | 183.076 | N/A | N/A | 33.2688 | 0 | 29.2308 | 0 | N/A | N/A | N/A | N/A | N/A | N/A | N/A | N/A | N/A | N/A | N/A | N/A | N/A | N/A | N/A | N/A | N/A | N/A | N/A | N/A | N/A | N/A | N/A | 0 | 0 | N/A | N/A | N/A | N/A | N/A | N/A | N/A | N/A | N/A | N/A | N/A | 0 | 0 | N/A
BFA 60 [3723] | 0.83186 | 3716.7827 | 100.3531 | 39.3736 | 170.5044 | 47.2906 | N/A | N/A | N/A | N/A | N/A | N/A | 47.2906 | 47.2906 | N/A | 44.1328 | 36.2915 | N/A | 0.094462 | 0.056177 | 0.069101 | 0.038548 | N/A | N/A | 63.6615 | 52.9576 | 30 | 19.1417 | 1.9283 | 38.8344 | 19.6525 | 44.1699 | 138.1516 | 56.7101 | 227.8988 | N/A | N/A | 0 | 0 | 60.4428 | 179.0136 | N/A | N/A | 30.7399 | 0 | 29.1548 | 0 | N/A | N/A | N/A | N/A | N/A | N/A | N/A | N/A | N/A | N/A | N/A | N/A | N/A | N/A | N/A | N/A | N/A | N/A | N/A | N/A | N/A | N/A | N/A | 0 | 0 | N/A | N/A | N/A | N/A | N/A | N/A | N/A | N/A | N/A | N/A | N/A | 0 | 0 | N/A
BFA 60 [3724] | 0.93024 | 2923.8207 | 78.9432 | 38.3774 | 165.6958 | 48.3217 | N/A | N/A | N/A | N/A | N/A | N/A | 48.3217 | 48.3217 | N/A | 40.8841 | 35.3259 | N/A | 0.10599 | 0.059509 | 0.066969 | 0.039268 | N/A | N/A | 49.011 | 45.592 | 30 | 19.3772 | 1.6928 | 30.178 | 18.1972 | 47.4728 | 122.2795 | 59.6331 | 228.049 | N/A | N/A | 0 | 0 | 60.7278 | 182.8645 | N/A | N/A | 29.3126 | 0 | 30.3856 | 0 | N/A | N/A | N/A | N/A | N/A | N/A | N/A | N/A | N/A | N/A | N/A | N/A | N/A | N/A | N/A | N/A | N/A | N/A | N/A | N/A | N/A | N/A | N/A | 0 | 0 | N/A | N/A | N/A | N/A | N/A | N/A | N/A | N/A | N/A | N/A | N/A | 0 | 0 | N/A
BFA 60 [3725] | 1.0422 | 16280.9906 | 439.5867 | 32.4037 | 195.5037 | 55.9825 | N/A | N/A | N/A | N/A | N/A | N/A | 90.172 | 55.9825 | N/A | 90.172 | 45.7439 | N/A | 0.10359 | 0.065239 | 0.20755 | 0.11991 | N/A | N/A | 235.5665 | 245.5061 | 30 | 31.2144 | -10.1444 | 104.3171 | N/A | 37.5754 | 161.0842 | 41.2099 | 239.0539 | N/A | N/A | 0 | 0 | 64.0281 | 181.3371 | N/A | N/A | 32.2031 | 0 | 30.0174 | 0 | N/A | N/A | N/A | N/A | N/A | N/A | N/A | N/A | N/A | N/A | N/A | N/A | N/A | N/A | N/A | N/A | N/A | N/A | N/A | N/A | N/A | N/A | N/A | 0 | 0 | N/A | N/A | N/A | N/A | N/A | N/A | N/A | N/A | N/A | N/A | N/A | 0 | 0 | N/A
BFA 60 [3726] | 2.2868 | 20583.4113 | 555.7521 | 18.3923 | 188.4665 | 95.0805 | N/A | N/A | N/A | N/A | N/A | N/A | 95.0805 | 95.0805 | N/A | 83.3639 | 73.3908 | N/A | 0.18519 | 0.11033 | 0.20864 | 0.12149 | N/A | N/A | 175.3521 | 400.9917 | 30 | 71.8392 | -50.7692 | 57.3041 | N/A | 41.9014 | 120.2172 | 43.4643 | 257.9287 | N/A | N/A | 0 | 0 | 59.9752 | 179.7313 | N/A | N/A | 30.7844 | 0 | 30.2109 | 0 | N/A | N/A | N/A | N/A | N/A | N/A | N/A | N/A | N/A | N/A | N/A | N/A | N/A | N/A | N/A | N/A | N/A | N/A | N/A | N/A | N/A | N/A | N/A | 0 | 0 | N/A | N/A | N/A | N/A | N/A | N/A | N/A | N/A | N/A | N/A | N/A | 0 | 0 | N/A
BFA 60 [3727] | 1.0358 | 3835.2922 | 103.5529 | 35.5467 | 163.8104 | 51.6025 | N/A | N/A | N/A | N/A | N/A | N/A | 51.6025 | 51.6025 | N/A | 41.1895 | 37.5269 | N/A | 0.1171 | 0.069425 | 0.079999 | 0.045329 | N/A | N/A | 60.2022 | 62.3599 | 30 | 22.2458 | -1.1758 | 34.4811 | N/A | 47.6996 | 114.3653 | 53.3322 | 221.672 | N/A | N/A | 0 | 0 | 58.5101 | 178.4521 | N/A | N/A | 30.6616 | 0 | 29.5371 | 0 | N/A | N/A | N/A | N/A | N/A | N/A | N/A | N/A | N/A | N/A | N/A | N/A | N/A | N/A | N/A | N/A | N/A | N/A | N/A | N/A | N/A | N/A | N/A | 0 | 0 | N/A | N/A | N/A | N/A | N/A | N/A | N/A | N/A | N/A | N/A | N/A | 0 | 0 | N/A
BFA 60 [3728] | 0.79843 | 3945.3565 | 106.5246 | 37.5503 | 163.1152 | 49.2241 | N/A | N/A | N/A | N/A | N/A | N/A | 49.2241 | 49.2241 | N/A | 45.8572 | 37.9768 | N/A | 0.10497 | 0.056907 | 0.056815 | 0.03112 | N/A | N/A | 64.9222 | 51.8362 | 30 | 18.6207 | 2.4493 | 42.3761 | 19.3897 | 41.48 | 133.5151 | 52.2239 | 216.5477 | N/A | N/A | 0 | 0 | 57.5857 | 178.2636 | N/A | N/A | 28.4629 | 0 | 28.7112 | 0 | N/A | N/A | N/A | N/A | N/A | N/A | N/A | N/A | N/A | N/A | N/A | N/A | N/A | N/A | N/A | N/A | N/A | N/A | N/A | N/A | N/A | N/A | N/A | 0 | 0 | N/A | N/A | N/A | N/A | N/A | N/A | N/A | N/A | N/A | N/A | N/A | 0 | 0 | N/A
BFA 60 [3729] | 1.0562 | 7450.2014 | 201.1554 | 30.7874 | 149.7401 | 58.6105 | N/A | N/A | N/A | N/A | N/A | N/A | 72.1632 | 58.6105 | N/A | 72.1632 | 35.0426 | N/A | 0.13328 | 0.083032 | 0.0062314 | 0.0034455 | N/A | N/A | 102.9622 | 108.7537 | 30 | 24.7312 | -3.6612 | 63.1502 | N/A | 30.8036 | 147.6865 | 70.9732 | 227.8831 | N/A | N/A | 0 | 0 | 59.2099 | 181.9371 | N/A | N/A | 31.9229 | 0 | 28.9392 | 0 | N/A | N/A | N/A | N/A | N/A | N/A | N/A | N/A | N/A | N/A | N/A | N/A | N/A | N/A | N/A | N/A | N/A | N/A | N/A | N/A | N/A | N/A | N/A | 0 | 0 | N/A | N/A | N/A | N/A | N/A | N/A | N/A | N/A | N/A | N/A | N/A | 0 | 0 | N/A
BFA 60 [3730] | 1.779 | 12707.556 | 343.104 | 22.5377 | 160.0357 | 78.2694 | N/A | N/A | N/A | N/A | N/A | N/A | 78.2694 | 78.2694 | N/A | 62.9229 | 56.6755 | N/A | 0.17646 | 0.11055 | 0.1046 | 0.060373 | N/A | N/A | 131.5088 | 233.9504 | 30 | 45.7335 | -24.6635 | 55.5722 | N/A | 28.54 | 119.7682 | 62.9035 | 237.777 | N/A | N/A | 0 | 0 | 55.8664 | 183.9794 | N/A | N/A | 32.0678 | 0 | 29.9924 | 0 | N/A | N/A | N/A | N/A | N/A | N/A | N/A | N/A | N/A | N/A | N/A | N/A | N/A | N/A | N/A | N/A | N/A | N/A | N/A | N/A | N/A | N/A | N/A | 0 | 0 | N/A | N/A | N/A | N/A | N/A | N/A | N/A | N/A | N/A | N/A | N/A | 0 | 0 | N/A
BFA 60 [3731] | 0.70544 | 2759.9632 | 74.519 | 43.2278 | 186.3612 | 43.802 | N/A | N/A | N/A | N/A | N/A | N/A | 43.802 | 43.802 | N/A | 41.7563 | 36.4221 | N/A | 0.065331 | 0.036171 | 0.076247 | 0.043399 | N/A | N/A | 51.0381 | 36.0041 | 30 | 15.2638 | 5.8062 | 36.1634 | 17.9156 | 48.6815 | 152.0843 | 57.053 | 238.8301 | N/A | N/A | 0 | 0 | 61.0724 | 182.5077 | N/A | N/A | 28.9715 | 0 | 29.648 | 0 | N/A | N/A | N/A | N/A | N/A | N/A | N/A | N/A | N/A | N/A | N/A | N/A | N/A | N/A | N/A | N/A | N/A | N/A | N/A | N/A | N/A | N/A | N/A | 0 | 0 | N/A | N/A | N/A | N/A | N/A | N/A | N/A | N/A | N/A | N/A | N/A | 0 | 0 | N/A
BFA 60 [3732] | 1.1151 | 17218.3635 | 464.8958 | 25.4683 | 163.714 | 69.7656 | N/A | N/A | N/A | N/A | N/A | N/A | 80.0434 | 69.7656 | N/A | 80.0434 | 51.1126 | N/A | 0.16729 | 0.080752 | 0.083199 | 0.04525 | N/A | N/A | 199.9104 | 222.9201 | 30 | 40.7911 | -19.7211 | 84.4221 | N/A | 26.9832 | 143.017 | 53.6854 | 233.223 | N/A | N/A | 0 | 0 | 56.8671 | 180.2773 | N/A | N/A | 25.7672 | 0 | 28.5406 | 0 | N/A | N/A | N/A | N/A | N/A | N/A | N/A | N/A | N/A | N/A | N/A | N/A | N/A | N/A | N/A | N/A | N/A | N/A | N/A | N/A | N/A | N/A | N/A | 0 | 0 | N/A | N/A | N/A | N/A | N/A | N/A | N/A | N/A | N/A | N/A | N/A | 0 | 0 | N/A
BFA 60 [3733] | 0.7296 | 3932.177 | 106.1688 | 41.7872 | 176.7318 | 45.0203 | N/A | N/A | N/A | N/A | N/A | N/A | 45.0203 | 45.0203 | N/A | 44.2894 | 36.1608 | N/A | 0.084811 | 0.047941 | 0.079143 | 0.043384 | N/A | N/A | 70.7472 | 51.6175 | 30 | 18.541 | 2.529 | 42.4161 | 20.6309 | 46.4643 | 144.851 | 56.466 | 230.4121 | N/A | N/A | 0 | 0 | 63.416 | 178.4441 | N/A | N/A | 29.478 | 0 | 28.73 | 0 | N/A | N/A | N/A | N/A | N/A | N/A | N/A | N/A | N/A | N/A | N/A | N/A | N/A | N/A | N/A | N/A | N/A | N/A | N/A | N/A | N/A | N/A | N/A | 0 | 0 | N/A | N/A | N/A | N/A | N/A | N/A | N/A | N/A | N/A | N/A | N/A | 0 | 0 | N/A
BFA 60 [3734] | 1.1323 | 6195.8627 | 167.2883 | 32.138 | 159.4758 | 56.3951 | N/A | N/A | N/A | N/A | N/A | N/A | 56.3951 | 56.3951 | N/A | 53.6415 | 35.2692 | N/A | 0.12983 | 0.082484 | 0.073387 | 0.036961 | N/A | N/A | 88.9908 | 100.7617 | 30 | 27.4367 | -6.3667 | 45.1648 | N/A | 35.5967 | 130.8303 | 64.9719 | 232.419 | N/A | N/A | 0 | 0 | 59.0487 | 177.4316 | N/A | N/A | 32.4281 | 0 | 26.7321 | 0 | N/A | N/A | N/A | N/A | N/A | N/A | N/A | N/A | N/A | N/A | N/A | N/A | N/A | N/A | N/A | N/A | N/A | N/A | N/A | N/A | N/A | N/A | N/A | 0 | 0 | N/A | N/A | N/A | N/A | N/A | N/A | N/A | N/A | N/A | N/A | N/A | 0 | 0 | N/A
BFA 60 [3735] | 1.1351 | 2148.4891 | 58.0092 | 33.2808 | 144.2438 | 54.6704 | N/A | N/A | N/A | N/A | N/A | N/A | 54.6704 | 54.6704 | N/A | 48.35 | 36.0474 | N/A | 0.10761 | 0.055218 | 0.04482 | 0.029345 | N/A | N/A | 31.8321 | 36.1338 | 30 | 17.8581 | 3.2119 | 33.6068 | N/A | 39.0526 | 108.2483 | 77.9092 | 226.1607 | N/A | N/A | 0 | 0 | 59.66 | 183.4463 | N/A | N/A | 27.1634 | 0 | 33.2134 | 0 | N/A | N/A | N/A | N/A | N/A | N/A | N/A | N/A | N/A | N/A | N/A | N/A | N/A | N/A | N/A | N/A | N/A | N/A | N/A | N/A | N/A | N/A | N/A | 0 | 0 | N/A | N/A | N/A | N/A | N/A | N/A | N/A | N/A | N/A | N/A | N/A | 0 | 0 | N/A
BFA 60 [3736] | 1.2499 | 7819.1461 | 211.1169 | 29.8507 | 168.443 | 60.2723 | N/A | N/A | N/A | N/A | N/A | N/A | 60.2723 | 60.2723 | N/A | 46.4519 | 42.1054 | N/A | 0.15124 | 0.082483 | 0.11722 | 0.069823 | N/A | N/A | 105.0816 | 131.3369 | 30 | 35.0216 | -13.9516 | 44.6532 | N/A | 40.2979 | 121.0329 | 56.4006 | 236.0302 | N/A | N/A | 0 | 0 | 61.5728 | 179.7502 | N/A | N/A | 28.6076 | 0 | 30.7805 | 0 | N/A | N/A | N/A | N/A | N/A | N/A | N/A | N/A | N/A | N/A | N/A | N/A | N/A | N/A | N/A | N/A | N/A | N/A | N/A | N/A | N/A | N/A | N/A | 0 | 0 | N/A | N/A | N/A | N/A | N/A | N/A | N/A | N/A | N/A | N/A | N/A | 0 | 0 | N/A
BFA 60 [3737] | 1.4876 | 25478.3756 | 687.9161 | 20.7931 | 158.1085 | 84.5084 | N/A | N/A | N/A | N/A | N/A | N/A | 84.5084 | 84.5084 | N/A | 84.3873 | 72.4077 | N/A | 0.20464 | 0.10236 | 0.09584 | 0.059348 | N/A | N/A | 244.2063 | 363.2926 | 30 | 54.117 | -33.047 | 94.1603 | N/A | 23.0539 | 131.2654 | 49.5694 | 229.2324 | N/A | N/A | 0 | 0 | 58.0138 | 180.8674 | N/A | N/A | 26.5733 | 0 | 31.7673 | 0 | N/A | N/A | N/A | N/A | N/A | N/A | N/A | N/A | N/A | N/A | N/A | N/A | N/A | N/A | N/A | N/A | N/A | N/A | N/A | N/A | N/A | N/A | N/A | 0 | 0 | N/A | N/A | N/A | N/A | N/A | N/A | N/A | N/A | N/A | N/A | N/A | 0 | 0 | N/A
BFA 60 [3738] | 0.94654 | 7837.1028 | 211.6018 | 33.5811 | 167.4461 | 54.2381 | N/A | N/A | N/A | N/A | N/A | N/A | 56.3529 | 54.2381 | N/A | 56.3529 | 35.3252 | N/A | 0.13435 | 0.074199 | 0.08094 | 0.04431 | N/A | N/A | 117.0406 | 110.7838 | 30 | 28.3429 | -7.2729 | 55.3021 | 25.7436 | 36.4273 | 141.5549 | 59.7975 | 234.7122 | N/A | N/A | 0 | 0 | 62.5241 | 180.9111 | N/A | N/A | 28.9119 | 0 | 28.698 | 0 | N/A | N/A | N/A | N/A | N/A | N/A | N/A | N/A | N/A | N/A | N/A | N/A | N/A | N/A | N/A | N/A | N/A | N/A | N/A | N/A | N/A | N/A | N/A | 0 | 0 | N/A | N/A | N/A | N/A | N/A | N/A | N/A | N/A | N/A | N/A | N/A | 0 | 0 | N/A
BFA 60 [3739] | 0.90072 | 6104.5797 | 164.8237 | 36.8738 | 167.6008 | 49.9954 | N/A | N/A | N/A | N/A | N/A | N/A | 49.9954 | 49.9954 | N/A | 39.8045 | 49.6921 | N/A | 0.13409 | 0.074601 | 0.08226 | 0.049416 | N/A | N/A | 98.9032 | 89.0844 | 30 | 21.9737 | -0.90367 | 55.5627 | 23.1638 | 49.7374 | 117.0427 | 43.9091 | 206.4108 | N/A | N/A | 0 | 0 | 60.3495 | 180.0692 | N/A | N/A | 29.0901 | 0 | 30.9942 | 0 | N/A | N/A | N/A | N/A | N/A | N/A | N/A | N/A | N/A | N/A | N/A | N/A | N/A | N/A | N/A | N/A | N/A | N/A | N/A | N/A | N/A | N/A | N/A | 0 | 0 | N/A | N/A | N/A | N/A | N/A | N/A | N/A | N/A | N/A | N/A | N/A | 0 | 0 | N/A
BFA 60 [3740] | 1.5258 | 10624.6786 | 286.8663 | 27.3957 | 162.8415 | 65.1986 | N/A | N/A | N/A | N/A | N/A | N/A | 65.1986 | 65.1986 | N/A | 52.1835 | 50.618 | N/A | 0.17219 | 0.12259 | 0.11245 | 0.062328 | N/A | N/A | 131.9966 | 201.3966 | 30 | 38.9782 | -17.9082 | 54.5161 | N/A | 35.3106 | 119.8683 | 53.7848 | 230.5378 | N/A | N/A | 0 | 0 | 61.5156 | 180.1799 | N/A | N/A | 35.4494 | 0 | 28.9978 | 0 | N/A | N/A | N/A | N/A | N/A | N/A | N/A | N/A | N/A | N/A | N/A | N/A | N/A | N/A | N/A | N/A | N/A | N/A | N/A | N/A | N/A | N/A | N/A | 0 | 0 | N/A | N/A | N/A | N/A | N/A | N/A | N/A | N/A | N/A | N/A | N/A | 0 | 0 | N/A
BFA 60 [3741] | 0.89345 | 3890.6736 | 105.0482 | 37.0031 | 162.3828 | 49.8456 | N/A | N/A | N/A | N/A | N/A | N/A | 49.8456 | 49.8456 | N/A | 45.7931 | 34.777 | N/A | 0.11078 | 0.06183 | 0.06545 | 0.035776 | N/A | N/A | 63.2241 | 56.4873 | 30 | 21.5041 | -0.43406 | 36.1855 | 20.0827 | 41.6145 | 130.4219 | 63.4966 | 230.3087 | N/A | N/A | 0 | 0 | 61.0468 | 179.2155 | N/A | N/A | 29.1677 | 0 | 28.6616 | 0 | N/A | N/A | N/A | N/A | N/A | N/A | N/A | N/A | N/A | N/A | N/A | N/A | N/A | N/A | N/A | N/A | N/A | N/A | N/A | N/A | N/A | N/A | N/A | 0 | 0 | N/A | N/A | N/A | N/A | N/A | N/A | N/A | N/A | N/A | N/A | N/A | 0 | 0 | N/A
BFA 60 [3742] | 0.71347 | 3987.2526 | 107.6558 | 39.418 | 155.8946 | 47.2461 | N/A | N/A | N/A | N/A | N/A | N/A | 47.2461 | 47.2461 | N/A | 45.9461 | 35.8762 | N/A | 0.11978 | 0.059593 | 0.04527 | 0.026561 | N/A | N/A | 68.3586 | 48.7715 | 30 | 18.3081 | 2.7619 | 43.5574 | 20.6296 | 42.0153 | 131.7284 | 56.8091 | 213.3692 | N/A | N/A | 0 | 0 | 62.9184 | 178.6929 | N/A | N/A | 26.4505 | 0 | 30.4013 | 0 | N/A | N/A | N/A | N/A | N/A | N/A | N/A | N/A | N/A | N/A | N/A | N/A | N/A | N/A | N/A | N/A | N/A | N/A | N/A | N/A | N/A | N/A | N/A | 0 | 0 | N/A | N/A | N/A | N/A | N/A | N/A | N/A | N/A | N/A | N/A | N/A | 0 | 0 | N/A
BFA 60 [3743] | 1.638 | 25305.1577 | 683.2393 | 21.9516 | 175.1837 | 80.2519 | N/A | N/A | N/A | N/A | N/A | N/A | 81.0574 | 80.2519 | N/A | 81.0574 | 64.5393 | N/A | 0.18251 | 0.10665 | 0.16148 | 0.098946 | N/A | N/A | 255.4104 | 418.3521 | 30 | 56.2777 | -35.2077 | 89.9296 | N/A | 27.6385 | 135.5098 | 43.629 | 240.1717 | N/A | N/A | 0 | 0 | 59.111 | 179.4808 | N/A | N/A | 30.2999 | 0 | 31.4977 | 0 | N/A | N/A | N/A | N/A | N/A | N/A | N/A | N/A | N/A | N/A | N/A | N/A | N/A | N/A | N/A | N/A | N/A | N/A | N/A | N/A | N/A | N/A | N/A | 0 | 0 | N/A | N/A | N/A | N/A | N/A | N/A | N/A | N/A | N/A | N/A | N/A | 0 | 0 | N/A
BFA 60 [3744] | 0.75773 | 1096.2568 | 29.5989 | 46.2084 | 164.4813 | 41.5592 | N/A | N/A | N/A | N/A | N/A | N/A | 41.5592 | 41.5592 | N/A | 36.5634 | 34.1285 | N/A | 0.069424 | 0.036277 | 0.043218 | 0.026426 | N/A | N/A | 21.3663 | 16.1899 | 30 | 11.7493 | 9.3207 | 18.6607 | 13.3691 | 57.7886 | 115.5651 | 63.5992 | 223.2954 | N/A | N/A | 0 | 0 | 62.5674 | 182.6821 | N/A | N/A | 27.5894 | 0 | 31.4443 | 0 | N/A | N/A | N/A | N/A | N/A | N/A | N/A | N/A | N/A | N/A | N/A | N/A | N/A | N/A | N/A | N/A | N/A | N/A | N/A | N/A | N/A | N/A | N/A | 0 | 0 | N/A | N/A | N/A | N/A | N/A | N/A | N/A | N/A | N/A | N/A | N/A | 0 | 0 | N/A
BFA 60 [3745] | 1.4623 | 11040.4297 | 298.0916 | 29.7587 | 195.4037 | 60.4414 | N/A | N/A | N/A | N/A | N/A | N/A | 64.6295 | 60.4414 | N/A | 64.6295 | 41.3167 | N/A | 0.11987 | 0.074031 | 0.19025 | 0.14815 | N/A | N/A | 147.9574 | 216.363 | 30 | 34.9197 | -13.8497 | 63.2333 | N/A | 41.292 | 146.0202 | 48.0701 | 254.5037 | N/A | N/A | 0 | 0 | 62.9128 | 178.7246 | N/A | N/A | 31.699 | 0 | 37.908 | 0 | N/A | N/A | N/A | N/A | N/A | N/A | N/A | N/A | N/A | N/A | N/A | N/A | N/A | N/A | N/A | N/A | N/A | N/A | N/A | N/A | N/A | N/A | N/A | 0 | 0 | N/A | N/A | N/A | N/A | N/A | N/A | N/A | N/A | N/A | N/A | N/A | 0 | 0 | N/A
BFA 60 [3746] | 1.405 | 11399.4331 | 307.7847 | 26.1619 | 173.4325 | 68.0413 | N/A | N/A | N/A | N/A | N/A | N/A | 68.0413 | 68.0413 | N/A | 48.294 | 53.3208 | N/A | 0.16757 | 0.099632 | 0.14222 | 0.07309 | N/A | N/A | 135.7049 | 190.6701 | 30 | 43.2316 | -22.1616 | 52.7366 | N/A | 41.1331 | 117.6584 | 46.2313 | 235.3617 | N/A | N/A | 0 | 0 | 60.0577 | 181.1892 | N/A | N/A | 30.7343 | 0 | 27.1997 | 0 | N/A | N/A | N/A | N/A | N/A | N/A | N/A | N/A | N/A | N/A | N/A | N/A | N/A | N/A | N/A | N/A | N/A | N/A | N/A | N/A | N/A | N/A | N/A | 0 | 0 | N/A | N/A | N/A | N/A | N/A | N/A | N/A | N/A | N/A | N/A | N/A | 0 | 0 | N/A
BFA 60 [3747] | 1.7615 | 16725.22 | 451.5809 | 22.1558 | 174.7411 | 79.549 | N/A | N/A | N/A | N/A | N/A | N/A | 79.549 | 79.549 | N/A | 58.9014 | 69.4639 | N/A | 0.19015 | 0.11285 | 0.16727 | 0.095004 | N/A | N/A | 170.303 | 299.9841 | 30 | 55.8875 | -34.8175 | 59.8531 | N/A | 43.5195 | 110.1325 | 39.6319 | 235.2917 | N/A | N/A | 0 | 0 | 60.1138 | 181.7243 | N/A | N/A | 30.6883 | 0 | 29.5948 | 0 | N/A | N/A | N/A | N/A | N/A | N/A | N/A | N/A | N/A | N/A | N/A | N/A | N/A | N/A | N/A | N/A | N/A | N/A | N/A | N/A | N/A | N/A | N/A | 0 | 0 | N/A | N/A | N/A | N/A | N/A | N/A | N/A | N/A | N/A | N/A | N/A | 0 | 0 | N/A
BFA 60 [3748] | 0.97904 | 4143.802 | 111.8827 | 37.1366 | 168.0744 | 49.6921 | N/A | N/A | N/A | N/A | N/A | N/A | 49.6921 | 49.6921 | N/A | 38.1493 | 38.629 | N/A | 0.11928 | 0.06458 | 0.089987 | 0.053569 | N/A | N/A | 67.5455 | 66.1295 | 30 | 23.0683 | -1.9983 | 35.9264 | 20.7445 | 53.3648 | 112.3477 | 51.2083 | 220.5786 | N/A | N/A | 0 | 0 | 62.1688 | 178.9239 | N/A | N/A | 28.4319 | 0 | 30.7652 | 0 | N/A | N/A | N/A | N/A | N/A | N/A | N/A | N/A | N/A | N/A | N/A | N/A | N/A | N/A | N/A | N/A | N/A | N/A | N/A | N/A | N/A | N/A | N/A | 0 | 0 | N/A | N/A | N/A | N/A | N/A | N/A | N/A | N/A | N/A | N/A | N/A | 0 | 0 | N/A
BFA 60 [3749] | 2.1621 | 25613.5684 | 691.5663 | 17.7091 | 158.7135 | 98.6245 | N/A | N/A | N/A | N/A | N/A | N/A | 98.6245 | 98.6245 | N/A | 77.2555 | 82.5108 | N/A | 0.21038 | 0.11528 | 0.15125 | 0.099797 | N/A | N/A | 210.3635 | 454.8367 | 30 | 71.112 | -50.042 | 72.0373 | N/A | 25.7959 | 110.0635 | 56.655 | 236.5847 | N/A | N/A | 0 | 0 | 58.9469 | 177.0596 | N/A | N/A | 28.7207 | 0 | 33.4182 | 0 | N/A | N/A | N/A | N/A | N/A | N/A | N/A | N/A | N/A | N/A | N/A | N/A | N/A | N/A | N/A | N/A | N/A | N/A | N/A | N/A | N/A | N/A | N/A | 0 | 0 | N/A | N/A | N/A | N/A | N/A | N/A | N/A | N/A | N/A | N/A | N/A | 0 | 0 | N/A
BFA 60 [3750] | 1.0958 | 6250.6243 | 168.7669 | 32.386 | 160.8245 | 56.0099 | N/A | N/A | N/A | N/A | N/A | N/A | 56.0099 | 56.0099 | N/A | 46.7266 | 37.1446 | N/A | 0.13893 | 0.075065 | 0.094915 | 0.056768 | N/A | N/A | 90.3949 | 99.0533 | 30 | 29.2986 | -8.2286 | 42.6684 | N/A | 40.1401 | 119.602 | 58.1028 | 227.5736 | N/A | N/A | 0 | 0 | 61.254 | 175.5027 | N/A | N/A | 28.3831 | 0 | 30.8833 | 0 | N/A | N/A | N/A | N/A | N/A | N/A | N/A | N/A | N/A | N/A | N/A | N/A | N/A | N/A | N/A | N/A | N/A | N/A | N/A | N/A | N/A | N/A | N/A | 0 | 0 | N/A | N/A | N/A | N/A | N/A | N/A | N/A | N/A | N/A | N/A | N/A | 0 | 0 | N/A
BFA 60 [3751] | 1.2476 | 7802.772 | 210.6748 | 30.2716 | 174.2164 | 59.5121 | N/A | N/A | N/A | N/A | N/A | N/A | 59.5121 | 59.5121 | N/A | 43.1805 | 44.46 | N/A | 0.15007 | 0.085753 | 0.11896 | 0.07051 | N/A | N/A | 106.201 | 132.5 | 30 | 33.8413 | -12.7713 | 46.1139 | N/A | 44.1485 | 121.1793 | 48.9762 | 233.6979 | N/A | N/A | 0 | 0 | 60.7679 | 184.1311 | N/A | N/A | 29.7442 | 0 | 30.6556 | 0 | N/A | N/A | N/A | N/A | N/A | N/A | N/A | N/A | N/A | N/A | N/A | N/A | N/A | N/A | N/A | N/A | N/A | N/A | N/A | N/A | N/A | N/A | N/A | 0 | 0 | N/A | N/A | N/A | N/A | N/A | N/A | N/A | N/A | N/A | N/A | N/A | 0 | 0 | N/A
BFA 60 [3752] | 1.01 | 3443.586 | 92.9768 | 35.6566 | 151.9387 | 51.4645 | N/A | N/A | N/A | N/A | N/A | N/A | 51.4645 | 51.4645 | N/A | 45.4193 | 35.8382 | N/A | 0.12163 | 0.079394 | 0.054069 | 0.027368 | N/A | N/A | 54.1986 | 54.7422 | 30 | 19.2152 | 1.8548 | 35.8422 | N/A | 41.4177 | 116.3534 | 57.8418 | 215.1272 | N/A | N/A | 0 | 0 | 58.6307 | 178.1844 | N/A | N/A | 33.1335 | 0 | 26.8476 | 0 | N/A | N/A | N/A | N/A | N/A | N/A | N/A | N/A | N/A | N/A | N/A | N/A | N/A | N/A | N/A | N/A | N/A | N/A | N/A | N/A | N/A | N/A | N/A | 0 | 0 | N/A | N/A | N/A | N/A | N/A | N/A | N/A | N/A | N/A | N/A | N/A | 0 | 0 | N/A
BFA 60 [3753] | 1.1734 | 3521.5847 | 95.0828 | 33.5215 | 147.5287 | 54.3233 | N/A | N/A | N/A | N/A | N/A | N/A | 54.3233 | 54.3233 | N/A | 46.4092 | 34.5067 | N/A | 0.13733 | 0.086381 | 0.059202 | 0.031002 | N/A | N/A | 52.5094 | 61.6139 | 30 | 21.5396 | -0.46958 | 32.6987 | N/A | 40.7941 | 107.6664 | 67.2098 | 221.3685 | N/A | N/A | 0 | 0 | 62.7357 | 182.7438 | N/A | N/A | 32.1698 | 0 | 27.6393 | 0 | N/A | N/A | N/A | N/A | N/A | N/A | N/A | N/A | N/A | N/A | N/A | N/A | N/A | N/A | N/A | N/A | N/A | N/A | N/A | N/A | N/A | N/A | N/A | 0 | 0 | N/A | N/A | N/A | N/A | N/A | N/A | N/A | N/A | N/A | N/A | N/A | 0 | 0 | N/A
BFA 60 [3754] | 1.416 | 4730.4011 | 127.7208 | 31.3262 | 171.625 | 57.7023 | N/A | N/A | N/A | N/A | N/A | N/A | 57.7023 | 57.7023 | N/A | 42.0135 | 35.7133 | N/A | 0.13237 | 0.080228 | 0.10978 | 0.064472 | N/A | N/A | 66.4034 | 94.0299 | 30 | 30.6076 | -9.5376 | 30.91 | N/A | 46.2232 | 117.3002 | 63.2563 | 243.7649 | N/A | N/A | 0 | 0 | 59.245 | 182.1621 | N/A | N/A | 31.219 | 0 | 30.4251 | 0 | N/A | N/A | N/A | N/A | N/A | N/A | N/A | N/A | N/A | N/A | N/A | N/A | N/A | N/A | N/A | N/A | N/A | N/A | N/A | N/A | N/A | N/A | N/A | 0 | 0 | N/A | N/A | N/A | N/A | N/A | N/A | N/A | N/A | N/A | N/A | N/A | 0 | 0 | N/A
BFA 60 [3755] | 0.92882 | 4818.673 | 130.1042 | 33.727 | 153.7805 | 54.031 | N/A | N/A | N/A | N/A | N/A | N/A | 54.031 | 54.031 | N/A | 53.433 | 34.9277 | N/A | 0.12754 | 0.069155 | 0.043563 | 0.026038 | N/A | N/A | 72.2386 | 67.0967 | 30 | 22.1541 | -1.0841 | 43.5013 | 21.2172 | 35.5177 | 133.0615 | 63.5372 | 224.3714 | N/A | N/A | 0 | 0 | 59.543 | 181.4584 | N/A | N/A | 28.4672 | 0 | 30.8677 | 0 | N/A | N/A | N/A | N/A | N/A | N/A | N/A | N/A | N/A | N/A | N/A | N/A | N/A | N/A | N/A | N/A | N/A | N/A | N/A | N/A | N/A | N/A | N/A | 0 | 0 | N/A | N/A | N/A | N/A | N/A | N/A | N/A | N/A | N/A | N/A | N/A | 0 | 0 | N/A
BFA 60 [3756] | 1.0158 | 2909.2352 | 78.5494 | 37.5629 | 164.0652 | 49.21 | N/A | N/A | N/A | N/A | N/A | N/A | 49.21 | 49.21 | N/A | 40.096 | 36.6626 | N/A | 0.10716 | 0.06412 | 0.070055 | 0.042034 | N/A | N/A | 47.8862 | 48.6448 | 30 | 19.2767 | 1.7933 | 30.1839 | N/A | 50.0852 | 114.1095 | 55.4062 | 222.031 | N/A | N/A | 0 | 0 | 58.8388 | 180.4825 | N/A | N/A | 30.8949 | 0 | 30.9643 | 0 | N/A | N/A | N/A | N/A | N/A | N/A | N/A | N/A | N/A | N/A | N/A | N/A | N/A | N/A | N/A | N/A | N/A | N/A | N/A | N/A | N/A | N/A | N/A | 0 | 0 | N/A | N/A | N/A | N/A | N/A | N/A | N/A | N/A | N/A | N/A | N/A | 0 | 0 | N/A
BFA 60 [3757] | 0.93615 | 3193.6691 | 86.2291 | 37.7531 | 185.3974 | 48.9987 | N/A | N/A | N/A | N/A | N/A | N/A | 48.9987 | 48.9987 | N/A | 36.7408 | 39.9157 | N/A | 0.085929 | 0.048836 | 0.094013 | 0.051735 | N/A | N/A | 52.7947 | 49.4238 | 30 | 20.7866 | 0.28345 | 30.7282 | 18.4263 | 57.143 | 125.4067 | 48.7817 | 232.6829 | N/A | N/A | 0 | 0 | 59.1996 | 181.9359 | N/A | N/A | 29.6108 | 0 | 28.8238 | 0 | N/A | N/A | N/A | N/A | N/A | N/A | N/A | N/A | N/A | N/A | N/A | N/A | N/A | N/A | N/A | N/A | N/A | N/A | N/A | N/A | N/A | N/A | N/A | 0 | 0 | N/A | N/A | N/A | N/A | N/A | N/A | N/A | N/A | N/A | N/A | N/A | 0 | 0 | N/A
BFA 60 [3758] | 1.4244 | 14914.0384 | 402.679 | 24.8088 | 167.009 | 71.498 | N/A | N/A | N/A | N/A | N/A | N/A | 71.498 | 71.498 | N/A | 55.532 | 58.4136 | N/A | 0.18304 | 0.094886 | 0.13266 | 0.084368 | N/A | N/A | 168.9609 | 240.6744 | 30 | 46.5454 | -25.4754 | 64.0838 | N/A | 33.1751 | 122.0056 | 48.7519 | 233.0955 | N/A | N/A | 0 | 0 | 61.0072 | 180.2675 | N/A | N/A | 27.4012 | 0 | 32.4547 | 0 | N/A | N/A | N/A | N/A | N/A | N/A | N/A | N/A | N/A | N/A | N/A | N/A | N/A | N/A | N/A | N/A | N/A | N/A | N/A | N/A | N/A | N/A | N/A | 0 | 0 | N/A | N/A | N/A | N/A | N/A | N/A | N/A | N/A | N/A | N/A | N/A | 0 | 0 | N/A
BFA 60 [3759] | 0.95426 | 17346.0365 | 468.343 | 30.388 | 152.4392 | 59.3058 | N/A | N/A | N/A | N/A | N/A | N/A | 113.7144 | 59.3058 | N/A | 113.7144 | 49.3231 | N/A | 0.15397 | 0.087326 | 0 | 0 | N/A | N/A | 239.2796 | 228.3349 | 30 | 27.6403 | -6.5703 | 125.5125 | 29.2507 | 30.7242 | 161.8003 | 50.8876 | 213.9641 | N/A | N/A | 0 | 0 | 59.3721 | 179.8811 | N/A | N/A | 29.5595 | 0 | 28.1131 | 0 | N/A | N/A | N/A | N/A | N/A | N/A | N/A | N/A | N/A | N/A | N/A | N/A | N/A | N/A | N/A | N/A | N/A | N/A | N/A | N/A | N/A | N/A | N/A | 0 | 0 | N/A | N/A | N/A | N/A | N/A | N/A | N/A | N/A | N/A | N/A | N/A | 0 | 0 | N/A
BFA 60 [3760] | 0.92053 | 9124.4457 | 246.36 | 31.1905 | 152.8872 | 57.928 | N/A | N/A | N/A | N/A | N/A | N/A | 57.928 | 57.928 | N/A | 54.1084 | 52.2716 | N/A | 0.17869 | 0.092151 | 0.066347 | 0.031348 | N/A | N/A | 127.586 | 117.4464 | 30 | 28.4459 | -7.3759 | 64.153 | 26.894 | 34.5454 | 124.4525 | 49.6293 | 211.9101 | N/A | N/A | 0 | 0 | 61.8188 | 178.9405 | N/A | N/A | 27.28 | 0 | 25.2902 | 0 | N/A | N/A | N/A | N/A | N/A | N/A | N/A | N/A | N/A | N/A | N/A | N/A | N/A | N/A | N/A | N/A | N/A | N/A | N/A | N/A | N/A | N/A | N/A | 0 | 0 | N/A | N/A | N/A | N/A | N/A | N/A | N/A | N/A | N/A | N/A | N/A | 0 | 0 | N/A
BFA 60 [3761] | 1.0195 | 6100.6406 | 164.7173 | 32.738 | 164.9685 | 55.4736 | N/A | N/A | N/A | N/A | N/A | N/A | 55.4736 | 55.4736 | N/A | 49.8214 | 37.0943 | N/A | 0.12704 | 0.070492 | 0.081854 | 0.046729 | N/A | N/A | 89.0787 | 90.8192 | 30 | 26.4813 | -5.4114 | 46.075 | N/A | 37.8319 | 130.8523 | 55.5903 | 228.8403 | N/A | N/A | 0 | 0 | 57.8963 | 178.8293 | N/A | N/A | 29.0244 | 0 | 29.7215 | 0 | N/A | N/A | N/A | N/A | N/A | N/A | N/A | N/A | N/A | N/A | N/A | N/A | N/A | N/A | N/A | N/A | N/A | N/A | N/A | N/A | N/A | N/A | N/A | 0 | 0 | N/A | N/A | N/A | N/A | N/A | N/A | N/A | N/A | N/A | N/A | N/A | 0 | 0 | N/A
BFA 60 [3762] | 1.8197 | 17083.9476 | 461.2666 | 21.4251 | 201.7208 | 82.1277 | N/A | N/A | N/A | N/A | N/A | N/A | 82.1277 | 82.1277 | N/A | 79.7603 | 53.4838 | N/A | 0.14613 | 0.081001 | 0.21855 | 0.13101 | N/A | N/A | 168.4937 | 306.6142 | 30 | 53.27 | -32.2 | 64.141 | N/A | 41.3831 | 138.167 | 41.0574 | 264.9454 | N/A | N/A | 0 | 0 | 59.3338 | 180.0703 | N/A | N/A | 28.9999 | 0 | 30.9406 | 0 | N/A | N/A | N/A | N/A | N/A | N/A | N/A | N/A | N/A | N/A | N/A | N/A | N/A | N/A | N/A | N/A | N/A | N/A | N/A | N/A | N/A | N/A | N/A | 0 | 0 | N/A | N/A | N/A | N/A | N/A | N/A | N/A | N/A | N/A | N/A | N/A | 0 | 0 | N/A
BFA 60 [3763] | 1.1534 | 14409.5564 | 389.058 | 27.7025 | 183.1483 | 64.5326 | N/A | N/A | N/A | N/A | N/A | N/A | 64.5326 | 64.5326 | N/A | 58.3787 | 49.7165 | N/A | 0.14282 | 0.069044 | 0.15545 | 0.092859 | N/A | N/A | 180.8657 | 208.6134 | 30 | 39.9976 | -18.9276 | 72.0521 | N/A | 37.0641 | 137.189 | 39.7491 | 233.9989 | N/A | N/A | 0 | 0 | 60.3546 | 180.4356 | N/A | N/A | 25.8003 | 0 | 30.8517 | 0 | N/A | N/A | N/A | N/A | N/A | N/A | N/A | N/A | N/A | N/A | N/A | N/A | N/A | N/A | N/A | N/A | N/A | N/A | N/A | N/A | N/A | N/A | N/A | 0 | 0 | N/A | N/A | N/A | N/A | N/A | N/A | N/A | N/A | N/A | N/A | N/A | 0 | 0 | N/A
BFA 60 [3764] | 0.87 | 1310.3206 | 35.3787 | 41.2779 | 163.8807 | 45.4744 | N/A | N/A | N/A | N/A | N/A | N/A | 45.4744 | 45.4744 | N/A | 39.6496 | 35.1694 | N/A | 0.074881 | 0.040377 | 0.049377 | 0.0267 | N/A | N/A | 23.3397 | 20.3054 | 30 | 14.1527 | 6.9173 | 18.5169 | 13.5868 | 50.331 | 120.5991 | 69.4103 | 234.6254 | N/A | N/A | 0 | 0 | 58.5426 | 181.8598 | N/A | N/A | 28.3344 | 0 | 28.402 | 0 | N/A | N/A | N/A | N/A | N/A | N/A | N/A | N/A | N/A | N/A | N/A | N/A | N/A | N/A | N/A | N/A | N/A | N/A | N/A | N/A | N/A | N/A | N/A | 0 | 0 | N/A | N/A | N/A | N/A | N/A | N/A | N/A | N/A | N/A | N/A | N/A | 0 | 0 | N/A
BFA 60 [3765] | 1.4457 | 6673.3159 | 180.1795 | 27.2653 | 153.2751 | 65.4863 | N/A | N/A | N/A | N/A | N/A | N/A | 65.4863 | 65.4863 | N/A | 48.7172 | 46.2903 | N/A | 0.16441 | 0.08806 | 0.10016 | 0.057603 | N/A | N/A | 82.5423 | 119.3309 | 30 | 34.7172 | -13.6472 | 38.4439 | N/A | 38.819 | 103.1085 | 64.4253 | 228.996 | N/A | N/A | 0 | 0 | 60.3344 | 180.4067 | N/A | N/A | 28.1742 | 0 | 29.9043 | 0 | N/A | N/A | N/A | N/A | N/A | N/A | N/A | N/A | N/A | N/A | N/A | N/A | N/A | N/A | N/A | N/A | N/A | N/A | N/A | N/A | N/A | N/A | N/A | 0 | 0 | N/A | N/A | N/A | N/A | N/A | N/A | N/A | N/A | N/A | N/A | N/A | 0 | 0 | N/A
BFA 60 [3766] | 0.53558 | 0.024595 | 0.00066405 | 50.7128 | 146.8352 | 38.7606 | N/A | N/A | N/A | N/A | N/A | N/A | 38.7606 | 38.7606 | N/A | 38.7539 | 38.7099 | N/A | 0.00035401 | 0.00022171 | 4.6922e-05 | 2.5976e-05 | N/A | N/A | 0.00051396 | 0.00027527 | 30 | 0.036886 | 21.0331 | 12.8533 | 0.10023 | 51.2607 | 135.5426 | 63.7897 | 199.8415 | N/A | N/A | 0 | 0 | 55.1411 | 178.3065 | N/A | N/A | 32.0587 | 0 | 28.9686 | 0 | N/A | N/A | N/A | N/A | N/A | N/A | N/A | N/A | N/A | N/A | N/A | N/A | N/A | N/A | N/A | N/A | N/A | N/A | N/A | N/A | N/A | N/A | N/A | 0 | 0 | N/A | N/A | N/A | N/A | N/A | N/A | N/A | N/A | N/A | N/A | N/A | 0 | 0 | N/A
BFA 60 [3767] | 1.2198 | 18185.3178 | 491.0036 | 26.3554 | 146.7891 | 67.5771 | N/A | N/A | N/A | N/A | N/A | N/A | 78.2587 | 78.6204 | N/A | 78.2587 | 78.6204 | N/A | 0.23945 | 0.1406 | 0.028241 | 0.017507 | N/A | N/A | 217.9748 | 265.8839 | 30 | 33.5801 | -12.5101 | 108.31 | N/A | 26.6422 | 137.7356 | 43.3041 | 205.076 | N/A | N/A | 0 | 0 | 60.1691 | 179.7913 | N/A | N/A | 30.4216 | 0 | 31.7957 | 0 | N/A | N/A | N/A | N/A | N/A | N/A | N/A | N/A | N/A | N/A | N/A | N/A | N/A | N/A | N/A | N/A | N/A | N/A | N/A | N/A | N/A | N/A | N/A | 0 | 0 | N/A | N/A | N/A | N/A | N/A | N/A | N/A | N/A | N/A | N/A | N/A | 0 | 0 | N/A
BFA 60 [3768] | 1.4527 | 3766.4735 | 101.6948 | 32.8801 | 177.2412 | 55.2606 | N/A | N/A | N/A | N/A | N/A | N/A | 55.2606 | 55.2606 | N/A | 37.7345 | 36.2974 | N/A | 0.12114 | 0.068935 | 0.11733 | 0.07321 | N/A | N/A | 55.2083 | 80.2025 | 30 | 29.0912 | -8.0212 | 25.8943 | N/A | 55.2122 | 113.9259 | 60.6758 | 245.9491 | N/A | N/A | 0 | 0 | 60.0476 | 179.2967 | N/A | N/A | 29.6421 | 0 | 31.963 | 0 | N/A | N/A | N/A | N/A | N/A | N/A | N/A | N/A | N/A | N/A | N/A | N/A | N/A | N/A | N/A | N/A | N/A | N/A | N/A | N/A | N/A | N/A | N/A | 0 | 0 | N/A | N/A | N/A | N/A | N/A | N/A | N/A | N/A | N/A | N/A | N/A | 0 | 0 | N/A
BFA 60 [3769] | 1.101 | 2390.0068 | 64.5302 | 36.3801 | 161.1342 | 50.5783 | N/A | N/A | N/A | N/A | N/A | N/A | 50.5783 | 50.5783 | N/A | 44.2412 | 35.7193 | N/A | 0.096573 | 0.060584 | 0.056988 | 0.034275 | N/A | N/A | 38.2754 | 42.1423 | 30 | 18.6255 | 2.4445 | 26.1078 | N/A | 42.8005 | 123.8444 | 69.2228 | 234.9026 | N/A | N/A | 0 | 0 | 57.1345 | 182.1662 | N/A | N/A | 32.1017 | 0 | 31.0246 | 0 | N/A | N/A | N/A | N/A | N/A | N/A | N/A | N/A | N/A | N/A | N/A | N/A | N/A | N/A | N/A | N/A | N/A | N/A | N/A | N/A | N/A | N/A | N/A | 0 | 0 | N/A | N/A | N/A | N/A | N/A | N/A | N/A | N/A | N/A | N/A | N/A | 0 | 0 | N/A
BFA 60 [3770] | 1.342 | 12536.9058 | 338.4965 | 26.5644 | 162.7875 | 67.0834 | N/A | N/A | N/A | N/A | N/A | N/A | 67.0834 | 67.0834 | N/A | 61.3567 | 51.1482 | N/A | 0.17435 | 0.10332 | 0.098702 | 0.054803 | N/A | N/A | 151.377 | 203.1483 | 30 | 40.0909 | -19.0209 | 62.5425 | N/A | 30.7595 | 129.9365 | 57.2567 | 234.0326 | N/A | N/A | 0 | 0 | 61.3034 | 182.4212 | N/A | N/A | 30.6499 | 0 | 29.0406 | 0 | N/A | N/A | N/A | N/A | N/A | N/A | N/A | N/A | N/A | N/A | N/A | N/A | N/A | N/A | N/A | N/A | N/A | N/A | N/A | N/A | N/A | N/A | N/A | 0 | 0 | N/A | N/A | N/A | N/A | N/A | N/A | N/A | N/A | N/A | N/A | N/A | 0 | 0 | N/A
BFA 60 [3771] | 1.3274 | 8865.9736 | 239.3813 | 28.8428 | 173.2822 | 62.188 | N/A | N/A | N/A | N/A | N/A | N/A | 62.188 | 62.188 | N/A | 48.109 | 45.3504 | N/A | 0.15572 | 0.087351 | 0.11543 | 0.075789 | N/A | N/A | 115.4796 | 153.2881 | 30 | 35.8232 | -14.7532 | 49.4985 | N/A | 38.6352 | 126.8345 | 52.023 | 237.8197 | N/A | N/A | 0 | 0 | 59.904 | 185.6417 | N/A | N/A | 29.2905 | 0 | 33.2892 | 0 | N/A | N/A | N/A | N/A | N/A | N/A | N/A | N/A | N/A | N/A | N/A | N/A | N/A | N/A | N/A | N/A | N/A | N/A | N/A | N/A | N/A | N/A | N/A | 0 | 0 | N/A | N/A | N/A | N/A | N/A | N/A | N/A | N/A | N/A | N/A | N/A | 0 | 0 | N/A
BFA 60 [3772] | 1.948 | 26690.5761 | 720.6456 | 17.8019 | 160.0525 | 98.1267 | N/A | N/A | N/A | N/A | N/A | N/A | 98.1267 | 98.1267 | N/A | 68.0972 | 89.9586 | N/A | 0.21976 | 0.11679 | 0.13777 | 0.081093 | N/A | N/A | 220.321 | 429.191 | 30 | 65.1218 | -44.0518 | 81.9713 | N/A | 26.8122 | 109.4975 | 41.6334 | 228.876 | N/A | N/A | 0 | 0 | 54.7158 | 182.4979 | N/A | N/A | 27.989 | 0 | 30.4822 | 0 | N/A | N/A | N/A | N/A | N/A | N/A | N/A | N/A | N/A | N/A | N/A | N/A | N/A | N/A | N/A | N/A | N/A | N/A | N/A | N/A | N/A | N/A | N/A | 0 | 0 | N/A | N/A | N/A | N/A | N/A | N/A | N/A | N/A | N/A | N/A | N/A | 0 | 0 | N/A
BFA 60 [3773] | 1.2996 | 10059.0739 | 271.595 | 26.7913 | 158.2045 | 66.5569 | N/A | N/A | N/A | N/A | N/A | N/A | 66.5569 | 66.5569 | N/A | 56.7024 | 49.8684 | N/A | 0.16732 | 0.092523 | 0.089927 | 0.054095 | N/A | N/A | 122.4194 | 159.0902 | 30 | 35.6566 | -14.5866 | 56.422 | N/A | 32.163 | 121.6211 | 53.3147 | 226.1076 | N/A | N/A | 0 | 0 | 57.2071 | 180.4634 | N/A | N/A | 28.9413 | 0 | 31.0287 | 0 | N/A | N/A | N/A | N/A | N/A | N/A | N/A | N/A | N/A | N/A | N/A | N/A | N/A | N/A | N/A | N/A | N/A | N/A | N/A | N/A | N/A | N/A | N/A | 0 | 0 | N/A | N/A | N/A | N/A | N/A | N/A | N/A | N/A | N/A | N/A | N/A | 0 | 0 | N/A
BFA 60 [3774] | 2.0514 | 26991.8393 | 728.7797 | 17.8 | 148.9194 | 98.1369 | N/A | N/A | N/A | N/A | N/A | N/A | 98.1369 | 98.1369 | N/A | 77.2904 | 90.0492 | N/A | 0.2277 | 0.1311 | 0.113 | 0.069884 | N/A | N/A | 222.7846 | 457.0223 | 30 | 62.8156 | -41.7456 | 85.94 | N/A | 22.9035 | 108.3779 | 50.8781 | 223.7825 | N/A | N/A | 0 | 0 | 59.6215 | 179.5501 | N/A | N/A | 29.9312 | 0 | 31.7339 | 0 | N/A | N/A | N/A | N/A | N/A | N/A | N/A | N/A | N/A | N/A | N/A | N/A | N/A | N/A | N/A | N/A | N/A | N/A | N/A | N/A | N/A | N/A | N/A | 0 | 0 | N/A | N/A | N/A | N/A | N/A | N/A | N/A | N/A | N/A | N/A | N/A | 0 | 0 | N/A
BFA 60 [3775] | 0.62113 | 2123.1871 | 57.3261 | 43.8951 | 162.4823 | 43.2688 | N/A | N/A | N/A | N/A | N/A | N/A | 43.2688 | 43.2688 | N/A | 41.3487 | 36.2997 | N/A | 0.081311 | 0.044443 | 0.036049 | 0.018232 | N/A | N/A | 39.7464 | 24.6876 | 30 | 12.581 | 8.489 | 33.7522 | 16.2638 | 46.9198 | 136.6071 | 55.741 | 211.5377 | N/A | N/A | 0 | 0 | 60.2015 | 179.8334 | N/A | N/A | 28.6602 | 0 | 26.8286 | 0 | N/A | N/A | N/A | N/A | N/A | N/A | N/A | N/A | N/A | N/A | N/A | N/A | N/A | N/A | N/A | N/A | N/A | N/A | N/A | N/A | N/A | N/A | N/A | 0 | 0 | N/A | N/A | N/A | N/A | N/A | N/A | N/A | N/A | N/A | N/A | N/A | 0 | 0 | N/A
BFA 60 [3776] | 1.3599 | 11030.4522 | 297.8222 | 25.7694 | 164.4595 | 69.0051 | N/A | N/A | N/A | N/A | N/A | N/A | 69.0051 | 69.0051 | N/A | 53.2077 | 50.7462 | N/A | 0.17098 | 0.09352 | 0.12394 | 0.060363 | N/A | N/A | 129.4783 | 176.0786 | 30 | 42.9875 | -21.9175 | 51.3194 | N/A | 34.5067 | 119.0669 | 58.7637 | 237.4345 | N/A | N/A | 0 | 0 | 60.4379 | 179.5361 | N/A | N/A | 28.6778 | 0 | 25.9677 | 0 | N/A | N/A | N/A | N/A | N/A | N/A | N/A | N/A | N/A | N/A | N/A | N/A | N/A | N/A | N/A | N/A | N/A | N/A | N/A | N/A | N/A | N/A | N/A | 0 | 0 | N/A | N/A | N/A | N/A | N/A | N/A | N/A | N/A | N/A | N/A | N/A | 0 | 0 | N/A
BFA 60 [3777] | 1.2045 | 6050.3577 | 163.3597 | 31.941 | 184.9517 | 56.7059 | N/A | N/A | N/A | N/A | N/A | N/A | 56.7059 | 56.7059 | N/A | 36.9151 | 41.0708 | N/A | 0.13037 | 0.066278 | 0.12998 | 0.076247 | N/A | N/A | 86.4247 | 104.0967 | 30 | 32.2065 | -11.1365 | 37.5723 | N/A | 56.7124 | 119.1144 | 46.9304 | 239.3053 | N/A | N/A | 0 | 0 | 62.0561 | 185.0993 | N/A | N/A | 26.9478 | 0 | 30.3962 | 0 | N/A | N/A | N/A | N/A | N/A | N/A | N/A | N/A | N/A | N/A | N/A | N/A | N/A | N/A | N/A | N/A | N/A | N/A | N/A | N/A | N/A | N/A | N/A | 0 | 0 | N/A | N/A | N/A | N/A | N/A | N/A | N/A | N/A | N/A | N/A | N/A | 0 | 0 | N/A
BFA 60 [3778] | 0.76773 | 788.7361 | 21.2959 | 47.7403 | 152.4636 | 40.5348 | N/A | N/A | N/A | N/A | N/A | N/A | 40.5348 | 40.5348 | N/A | 37.0951 | 32.7901 | N/A | 0.066413 | 0.038871 | 0.032003 | 0.017641 | N/A | N/A | 15.7612 | 12.1003 | 30 | 10.4518 | 10.6182 | 17.5133 | 12.4116 | 55.2413 | 112.2568 | 75.1033 | 225.4401 | N/A | N/A | 0 | 0 | 66.5508 | 183.0581 | N/A | N/A | 30.3406 | 0 | 28.8645 | 0 | N/A | N/A | N/A | N/A | N/A | N/A | N/A | N/A | N/A | N/A | N/A | N/A | N/A | N/A | N/A | N/A | N/A | N/A | N/A | N/A | N/A | N/A | N/A | 0 | 0 | N/A | N/A | N/A | N/A | N/A | N/A | N/A | N/A | N/A | N/A | N/A | 0 | 0 | N/A
BFA 60 [3779] | 1.5523 | 15915.2075 | 429.7106 | 23.005 | 159.35 | 76.7635 | N/A | N/A | N/A | N/A | N/A | N/A | 76.7635 | 76.7635 | N/A | 61.1431 | 61.1255 | N/A | 0.18828 | 0.10321 | 0.12403 | 0.073108 | N/A | N/A | 167.9355 | 260.6875 | 30 | 49.5058 | -28.4358 | 64.2964 | N/A | 29.7966 | 117.2055 | 54.0451 | 231.4135 | N/A | N/A | 0 | 0 | 59.4547 | 177.3269 | N/A | N/A | 28.7307 | 0 | 30.5161 | 0 | N/A | N/A | N/A | N/A | N/A | N/A | N/A | N/A | N/A | N/A | N/A | N/A | N/A | N/A | N/A | N/A | N/A | N/A | N/A | N/A | N/A | N/A | N/A | 0 | 0 | N/A | N/A | N/A | N/A | N/A | N/A | N/A | N/A | N/A | N/A | N/A | 0 | 0 | N/A
BFA 60 [3780] | 0.99134 | 4163.6011 | 112.4172 | 35.1681 | 166.7189 | 52.0854 | N/A | N/A | N/A | N/A | N/A | N/A | 52.0854 | 52.0854 | N/A | 42.5246 | 39.1987 | N/A | 0.12081 | 0.065416 | 0.073475 | 0.045266 | N/A | N/A | 64.7497 | 64.1887 | 30 | 21.3264 | -0.25643 | 39.0464 | 19.5959 | 45.6512 | 120.2503 | 49.9614 | 220.4178 | N/A | N/A | 0 | 0 | 57.0133 | 183.3414 | N/A | N/A | 28.4351 | 0 | 31.636 | 0 | N/A | N/A | N/A | N/A | N/A | N/A | N/A | N/A | N/A | N/A | N/A | N/A | N/A | N/A | N/A | N/A | N/A | N/A | N/A | N/A | N/A | N/A | N/A | 0 | 0 | N/A | N/A | N/A | N/A | N/A | N/A | N/A | N/A | N/A | N/A | N/A | 0 | 0 | N/A
BFA 60 [3781] | 0.81144 | 6720.3773 | 181.4502 | 37.3222 | 164.7714 | 49.4808 | N/A | N/A | N/A | N/A | N/A | N/A | 58.2779 | 49.4808 | N/A | 58.2779 | 37.0804 | N/A | 0.11559 | 0.068072 | 0.054296 | 0.028932 | N/A | N/A | 110.0125 | 89.2682 | 30 | 21.8584 | -0.78845 | 61.49 | 24.1544 | 38.4952 | 148.2354 | 54.0214 | 221.1649 | N/A | N/A | 0 | 0 | 61.2796 | 178.0511 | N/A | N/A | 30.495 | 0 | 28.0511 | 0 | N/A | N/A | N/A | N/A | N/A | N/A | N/A | N/A | N/A | N/A | N/A | N/A | N/A | N/A | N/A | N/A | N/A | N/A | N/A | N/A | N/A | N/A | N/A | 0 | 0 | N/A | N/A | N/A | N/A | N/A | N/A | N/A | N/A | N/A | N/A | N/A | 0 | 0 | N/A
BFA 60 [3782] | 0.71374 | 1006.3317 | 27.171 | 49.257 | 189.8018 | 39.5964 | N/A | N/A | N/A | N/A | N/A | N/A | 39.5964 | 39.5964 | N/A | 34.2503 | 34.8622 | N/A | 0.04513 | 0.026059 | 0.055375 | 0.034514 | N/A | N/A | 20.5859 | 14.693 | 30 | 11.1127 | 9.9573 | 18.1113 | 13.1896 | 62.1388 | 137.654 | 61.3915 | 240.5199 | N/A | N/A | 0 | 0 | 64.1715 | 182.4999 | N/A | N/A | 30.0027 | 0 | 31.9344 | 0 | N/A | N/A | N/A | N/A | N/A | N/A | N/A | N/A | N/A | N/A | N/A | N/A | N/A | N/A | N/A | N/A | N/A | N/A | N/A | N/A | N/A | N/A | N/A | 0 | 0 | N/A | N/A | N/A | N/A | N/A | N/A | N/A | N/A | N/A | N/A | N/A | 0 | 0 | N/A
BFA 60 [3783] | 0.71197 | 11609.9349 | 313.4682 | 38.3172 | 180.002 | 48.386 | N/A | N/A | N/A | N/A | N/A | N/A | 95.1172 | 48.386 | N/A | 95.1172 | 42.5718 | N/A | 0.094094 | 0.051962 | 0.075103 | 0.039231 | N/A | N/A | 194.3549 | 138.3756 | 30 | 20.5062 | 0.56377 | 113.2332 | 25.3968 | 38.84 | 168.9506 | 46.0282 | 220.3279 | N/A | N/A | 0 | 0 | 59.8448 | 182.1973 | N/A | N/A | 28.9089 | 0 | 27.5808 | 0 | N/A | N/A | N/A | N/A | N/A | N/A | N/A | N/A | N/A | N/A | N/A | N/A | N/A | N/A | N/A | N/A | N/A | N/A | N/A | N/A | N/A | N/A | N/A | 0 | 0 | N/A | N/A | N/A | N/A | N/A | N/A | N/A | N/A | N/A | N/A | N/A | 0 | 0 | N/A
BFA 60 [3784] | 2.1983 | 44996.3928 | 1214.9026 | 15.506 | 162.691 | 112.2171 | N/A | N/A | N/A | N/A | N/A | N/A | 112.2171 | 112.2171 | N/A | 97.1674 | 105.7648 | N/A | 0.22955 | 0.12076 | 0.17121 | 0.10371 | N/A | N/A | 324.7909 | 713.9763 | 30 | 86.9892 | -65.9192 | 103.4528 | N/A | 23.1157 | 113.2286 | 38.2723 | 232.1029 | N/A | N/A | 0 | 0 | 59.1831 | 176.7693 | N/A | N/A | 27.7482 | 0 | 31.2054 | 0 | N/A | N/A | N/A | N/A | N/A | N/A | N/A | N/A | N/A | N/A | N/A | N/A | N/A | N/A | N/A | N/A | N/A | N/A | N/A | N/A | N/A | N/A | N/A | 0 | 0 | N/A | N/A | N/A | N/A | N/A | N/A | N/A | N/A | N/A | N/A | N/A | 0 | 0 | N/A
BFA 60 [3785] | 1.6337 | 8349.0256 | 225.4237 | 28.1563 | 187.8416 | 63.5757 | N/A | N/A | N/A | N/A | N/A | N/A | 63.5757 | 63.5757 | N/A | 47.2072 | 41.6081 | N/A | 0.13913 | 0.09398 | 0.15074 | 0.09909 | N/A | N/A | 106.3726 | 173.7768 | 30 | 38.398 | -17.328 | 43.4867 | N/A | 45.704 | 129.3229 | 49.9437 | 251.0983 | N/A | N/A | 0 | 0 | 59.7271 | 183.7517 | N/A | N/A | 34.0386 | 0 | 33.3188 | 0 | N/A | N/A | N/A | N/A | N/A | N/A | N/A | N/A | N/A | N/A | N/A | N/A | N/A | N/A | N/A | N/A | N/A | N/A | N/A | N/A | N/A | N/A | N/A | 0 | 0 | N/A | N/A | N/A | N/A | N/A | N/A | N/A | N/A | N/A | N/A | N/A | 0 | 0 | N/A
BFA 60 [3786] | 2.0764 | 12242.2562 | 330.5409 | 22.5953 | 182.3401 | 78.0804 | N/A | N/A | N/A | N/A | N/A | N/A | 78.0804 | 78.0804 | N/A | 63.0902 | 54.0642 | N/A | 0.16628 | 0.11531 | 0.17387 | 0.095515 | N/A | N/A | 127.0003 | 263.6971 | 30 | 52.7581 | -31.6881 | 46.409 | N/A | 39.5015 | 122.6595 | 57.202 | 256.7842 | N/A | N/A | 0 | 0 | 57.3343 | 179.4039 | N/A | N/A | 34.7395 | 0 | 28.7821 | 0 | N/A | N/A | N/A | N/A | N/A | N/A | N/A | N/A | N/A | N/A | N/A | N/A | N/A | N/A | N/A | N/A | N/A | N/A | N/A | N/A | N/A | N/A | N/A | 0 | 0 | N/A | N/A | N/A | N/A | N/A | N/A | N/A | N/A | N/A | N/A | N/A | 0 | 0 | N/A
BFA 60 [3787] | 1.3672 | 7341.9083 | 198.2315 | 28.8273 | 185.819 | 62.2185 | N/A | N/A | N/A | N/A | N/A | N/A | 62.2185 | 62.2185 | N/A | 43.7516 | 41.7074 | N/A | 0.1289 | 0.077614 | 0.14814 | 0.079502 | N/A | N/A | 95.5816 | 130.6767 | 30 | 36.1797 | -15.1097 | 40.5858 | N/A | 50.4319 | 122.8707 | 46.9004 | 244.8198 | N/A | N/A | 0 | 0 | 59.1726 | 178.6558 | N/A | N/A | 31.0541 | 0 | 28.2218 | 0 | N/A | N/A | N/A | N/A | N/A | N/A | N/A | N/A | N/A | N/A | N/A | N/A | N/A | N/A | N/A | N/A | N/A | N/A | N/A | N/A | N/A | N/A | N/A | 0 | 0 | N/A | N/A | N/A | N/A | N/A | N/A | N/A | N/A | N/A | N/A | N/A | 0 | 0 | N/A
BFA 60 [3788] | 1.0394 | 15838.1504 | 427.6301 | 31.2535 | 183.2643 | 57.8229 | N/A | N/A | N/A | N/A | N/A | N/A | 79.6532 | 57.8229 | N/A | 79.6532 | 45.9315 | N/A | 0.1217 | 0.067155 | 0.13306 | 0.090502 | N/A | N/A | 221.8653 | 230.607 | 30 | 31.2949 | -10.2249 | 101.2186 | N/A | 33.7734 | 158.4245 | 41.2796 | 229.5302 | N/A | N/A | 0 | 0 | 58.8719 | 181.652 | N/A | N/A | 28.8913 | 0 | 34.2212 | 0 | N/A | N/A | N/A | N/A | N/A | N/A | N/A | N/A | N/A | N/A | N/A | N/A | N/A | N/A | N/A | N/A | N/A | N/A | N/A | N/A | N/A | N/A | N/A | 0 | 0 | N/A | N/A | N/A | N/A | N/A | N/A | N/A | N/A | N/A | N/A | N/A | 0 | 0 | N/A
BFA 60 [3789] | 1.6657 | 12166.0312 | 328.4828 | 23.2567 | 185.2455 | 75.978 | N/A | N/A | N/A | N/A | N/A | N/A | 75.978 | 75.978 | N/A | 60.2532 | 55.803 | N/A | 0.16782 | 0.082855 | 0.18048 | 0.10093 | N/A | N/A | 129.7018 | 216.0464 | 30 | 53.0532 | -31.9832 | 45.8635 | N/A | 47.2045 | 118.6932 | 47.8291 | 252.3348 | N/A | N/A | 0 | 0 | 61.1873 | 180.3965 | N/A | N/A | 26.2764 | 0 | 29.2166 | 0 | N/A | N/A | N/A | N/A | N/A | N/A | N/A | N/A | N/A | N/A | N/A | N/A | N/A | N/A | N/A | N/A | N/A | N/A | N/A | N/A | N/A | N/A | N/A | 0 | 0 | N/A | N/A | N/A | N/A | N/A | N/A | N/A | N/A | N/A | N/A | N/A | 0 | 0 | N/A
BFA 60 [3790] | 1.2142 | 13445.7479 | 363.0352 | 27.6862 | 172.9518 | 64.5676 | N/A | N/A | N/A | N/A | N/A | N/A | 64.5676 | 64.5676 | N/A | 60.9576 | 46.847 | N/A | 0.15756 | 0.090864 | 0.12513 | 0.064169 | N/A | N/A | 168.6767 | 204.7999 | 30 | 39.6611 | -18.5911 | 67.8033 | N/A | 32.7541 | 137.6003 | 51.4309 | 238.218 | N/A | N/A | 0 | 0 | 60.4107 | 180.3734 | N/A | N/A | 29.9726 | 0 | 27.1506 | 0 | N/A | N/A | N/A | N/A | N/A | N/A | N/A | N/A | N/A | N/A | N/A | N/A | N/A | N/A | N/A | N/A | N/A | N/A | N/A | N/A | N/A | N/A | N/A | 0 | 0 | N/A | N/A | N/A | N/A | N/A | N/A | N/A | N/A | N/A | N/A | N/A | 0 | 0 | N/A
BFA 60 [3791] | 0.87564 | 7307.076 | 197.2911 | 34.7799 | 178.0861 | 52.5924 | N/A | N/A | N/A | N/A | N/A | N/A | 59.3609 | 52.5924 | N/A | 59.3609 | 37.1366 | N/A | 0.10774 | 0.056634 | 0.090205 | 0.052981 | N/A | N/A | 112.5397 | 98.5447 | 30 | 24.5829 | -3.5129 | 59.4485 | 24.0317 | 37.4124 | 153.3107 | 56.9336 | 241.204 | N/A | N/A | 0 | 0 | 58.3282 | 182.0981 | N/A | N/A | 27.728 | 0 | 30.4274 | 0 | N/A | N/A | N/A | N/A | N/A | N/A | N/A | N/A | N/A | N/A | N/A | N/A | N/A | N/A | N/A | N/A | N/A | N/A | N/A | N/A | N/A | N/A | N/A | 0 | 0 | N/A | N/A | N/A | N/A | N/A | N/A | N/A | N/A | N/A | N/A | N/A | 0 | 0 | N/A
BFA 60 [3792] | 1.6931 | 25829.7657 | 697.4037 | 21.2999 | 152.6745 | 82.5879 | N/A | N/A | N/A | N/A | N/A | N/A | 82.5879 | 82.5879 | N/A | 82.0606 | 75.9469 | N/A | 0.21479 | 0.12929 | 0.094018 | 0.062453 | N/A | N/A | 253.3314 | 428.9153 | 30 | 52.965 | -31.895 | 97.5352 | N/A | 23.6091 | 125.8023 | 46.4007 | 220.8805 | N/A | N/A | 0 | 0 | 59.9781 | 176.6622 | N/A | N/A | 31.0441 | 0 | 33.5948 | 0 | N/A | N/A | N/A | N/A | N/A | N/A | N/A | N/A | N/A | N/A | N/A | N/A | N/A | N/A | N/A | N/A | N/A | N/A | N/A | N/A | N/A | N/A | N/A | 0 | 0 | N/A | N/A | N/A | N/A | N/A | N/A | N/A | N/A | N/A | N/A | N/A | 0 | 0 | N/A
BFA 60 [3793] | 0.92095 | 3085.4855 | 83.3081 | 39.2943 | 176.5448 | 47.3706 | N/A | N/A | N/A | N/A | N/A | N/A | 47.3706 | 47.3706 | N/A | 38.3027 | 36.3075 | N/A | 0.091604 | 0.057747 | 0.089068 | 0.044219 | N/A | N/A | 52.7594 | 48.5889 | 30 | 20.5171 | 0.55287 | 30.0772 | 18.7191 | 51.6047 | 126.9724 | 57.2295 | 234.7567 | N/A | N/A | 0 | 0 | 61.7251 | 177.6399 | N/A | N/A | 32.2273 | 0 | 26.4026 | 0 | N/A | N/A | N/A | N/A | N/A | N/A | N/A | N/A | N/A | N/A | N/A | N/A | N/A | N/A | N/A | N/A | N/A | N/A | N/A | N/A | N/A | N/A | N/A | 0 | 0 | N/A | N/A | N/A | N/A | N/A | N/A | N/A | N/A | N/A | N/A | N/A | 0 | 0 | N/A
BFA 60 [3794] | 1.0015 | 8731.2761 | 235.7445 | 30.0037 | 155.3366 | 59.9933 | N/A | N/A | N/A | N/A | N/A | N/A | 59.9933 | 59.9933 | N/A | 53.97 | 49.5572 | N/A | 0.16619 | 0.085561 | 0.072338 | 0.037886 | N/A | N/A | 117.8854 | 118.06 | 30 | 28.9908 | -7.9208 | 60.2348 | N/A | 34.1867 | 123.5587 | 48.575 | 214.7044 | N/A | N/A | 0 | 0 | 58.1592 | 178.9016 | N/A | N/A | 27.2408 | 0 | 27.6424 | 0 | N/A | N/A | N/A | N/A | N/A | N/A | N/A | N/A | N/A | N/A | N/A | N/A | N/A | N/A | N/A | N/A | N/A | N/A | N/A | N/A | N/A | N/A | N/A | 0 | 0 | N/A | N/A | N/A | N/A | N/A | N/A | N/A | N/A | N/A | N/A | N/A | 0 | 0 | N/A
BFA 60 [3795] | 1.2497 | 17203.0893 | 464.4834 | 26.0682 | 177.2848 | 68.2687 | N/A | N/A | N/A | N/A | N/A | N/A | 68.2687 | 68.2687 | N/A | 63.9519 | 54.4472 | N/A | 0.16073 | 0.086977 | 0.15392 | 0.084419 | N/A | N/A | 204.1127 | 255.0707 | 30 | 44.4782 | -23.4082 | 77.3552 | N/A | 33.6274 | 134.6385 | 41.3258 | 233.4813 | N/A | N/A | 0 | 0 | 60.7122 | 178.7051 | N/A | N/A | 28.4191 | 0 | 28.743 | 0 | N/A | N/A | N/A | N/A | N/A | N/A | N/A | N/A | N/A | N/A | N/A | N/A | N/A | N/A | N/A | N/A | N/A | N/A | N/A | N/A | N/A | N/A | N/A | 0 | 0 | N/A | N/A | N/A | N/A | N/A | N/A | N/A | N/A | N/A | N/A | N/A | 0 | 0 | N/A
BFA 60 [3796] | 0.95453 | 6391.4008 | 172.5678 | 31.6937 | 140.6371 | 57.1017 | N/A | N/A | N/A | N/A | N/A | N/A | 74.6267 | 57.1017 | N/A | 74.6267 | 39.2558 | N/A | 0.13677 | 0.082884 | 0 | 0 | N/A | N/A | 92.4916 | 88.2862 | 30 | 18.9784 | 2.0916 | 67.3543 | 23.7859 | 32.4099 | 154.0825 | 63.7436 | 212.9039 | N/A | N/A | 0 | 0 | 61.4113 | 183.9926 | N/A | N/A | 31.2157 | 0 | 32.1636 | 0 | N/A | N/A | N/A | N/A | N/A | N/A | N/A | N/A | N/A | N/A | N/A | N/A | N/A | N/A | N/A | N/A | N/A | N/A | N/A | N/A | N/A | N/A | N/A | 0 | 0 | N/A | N/A | N/A | N/A | N/A | N/A | N/A | N/A | N/A | N/A | N/A | 0 | 0 | N/A
BFA 60 [3797] | 0.99895 | 13394.8327 | 361.6605 | 29.6129 | 156.8088 | 60.7118 | N/A | N/A | N/A | N/A | N/A | N/A | 77.477 | 60.7118 | N/A | 77.477 | 49.6886 | N/A | 0.16786 | 0.092273 | 0.035528 | 0.019884 | N/A | N/A | 178.7103 | 178.5225 | 30 | 30.5439 | -9.4739 | 87.7088 | 29.6339 | 29.9343 | 147.5857 | 49.4479 | 217.7089 | N/A | N/A | 0 | 0 | 58.9619 | 179.7783 | N/A | N/A | 28.7971 | 0 | 29.2343 | 0 | N/A | N/A | N/A | N/A | N/A | N/A | N/A | N/A | N/A | N/A | N/A | N/A | N/A | N/A | N/A | N/A | N/A | N/A | N/A | N/A | N/A | N/A | N/A | 0 | 0 | N/A | N/A | N/A | N/A | N/A | N/A | N/A | N/A | N/A | N/A | N/A | 0 | 0 | N/A
BFA 60 [3798] | 0.69896 | 1371.0969 | 37.0196 | 41.2868 | 145.374 | 45.4663 | N/A | N/A | N/A | N/A | N/A | N/A | 45.6161 | 45.4663 | N/A | 45.6161 | 34.944 | N/A | 0.079715 | 0.045434 | 0.012737 | 0.0073143 | N/A | N/A | 24.4266 | 17.0732 | 30 | 10.4241 | 10.6459 | 29.4943 | 13.957 | 41.8532 | 133.9777 | 66.3481 | 212.7559 | N/A | N/A | 0 | 0 | 59.5547 | 180.1648 | N/A | N/A | 29.6815 | 0 | 29.8669 | 0 | N/A | N/A | N/A | N/A | N/A | N/A | N/A | N/A | N/A | N/A | N/A | N/A | N/A | N/A | N/A | N/A | N/A | N/A | N/A | N/A | N/A | N/A | N/A | 0 | 0 | N/A | N/A | N/A | N/A | N/A | N/A | N/A | N/A | N/A | N/A | N/A | 0 | 0 | N/A
BFA 60 [3799] | 1.8374 | 9053.6565 | 244.4487 | 23.9269 | 188.1366 | 73.9699 | N/A | N/A | N/A | N/A | N/A | N/A | 73.9699 | 73.9699 | N/A | 56.0725 | 51.6276 | N/A | 0.15865 | 0.082525 | 0.18002 | 0.097755 | N/A | N/A | 99.1411 | 182.1631 | 30 | 50.3724 | -29.3024 | 35.9469 | N/A | 58.4657 | 113.9357 | 48.7267 | 255.2173 | N/A | N/A | 0 | 0 | 61.6905 | 177.8771 | N/A | N/A | 27.4815 | 0 | 28.5036 | 0 | N/A | N/A | N/A | N/A | N/A | N/A | N/A | N/A | N/A | N/A | N/A | N/A | N/A | N/A | N/A | N/A | N/A | N/A | N/A | N/A | N/A | N/A | N/A | 0 | 0 | N/A | N/A | N/A | N/A | N/A | N/A | N/A | N/A | N/A | N/A | N/A | 0 | 0 | N/A
BFA 60 [3800] | 0.59827 | 788.4818 | 21.289 | 48.5398 | 170.5795 | 40.0312 | N/A | N/A | N/A | N/A | N/A | N/A | 40.0312 | 40.0312 | N/A | 36.3014 | 35.5466 | N/A | 0.048524 | 0.028402 | 0.032823 | 0.016227 | N/A | N/A | 15.9543 | 9.5449 | 30 | 8.5789 | 12.4911 | 18.3818 | 11.643 | 58.3948 | 124.7247 | 57.9561 | 215.4679 | N/A | N/A | 0 | 0 | 59.8344 | 181.6064 | N/A | N/A | 30.3409 | 0 | 26.3061 | 0 | N/A | N/A | N/A | N/A | N/A | N/A | N/A | N/A | N/A | N/A | N/A | N/A | N/A | N/A | N/A | N/A | N/A | N/A | N/A | N/A | N/A | N/A | N/A | 0 | 0 | N/A | N/A | N/A | N/A | N/A | N/A | N/A | N/A | N/A | N/A | N/A | 0 | 0 | N/A
BFA 60 [3801] | 1.2484 | 9390.8027 | 253.5517 | 28.8386 | 171.0431 | 62.1962 | N/A | N/A | N/A | N/A | N/A | N/A | 62.1962 | 62.1962 | N/A | 49.2965 | 44.2821 | N/A | 0.15238 | 0.08485 | 0.12107 | 0.070592 | N/A | N/A | 122.2993 | 152.6739 | 30 | 36.536 | -15.466 | 51.4058 | N/A | 37.8831 | 126.0953 | 52.2996 | 235.8554 | N/A | N/A | 0 | 0 | 60.1106 | 180.2596 | N/A | N/A | 29.1102 | 0 | 30.2447 | 0 | N/A | N/A | N/A | N/A | N/A | N/A | N/A | N/A | N/A | N/A | N/A | N/A | N/A | N/A | N/A | N/A | N/A | N/A | N/A | N/A | N/A | N/A | N/A | 0 | 0 | N/A | N/A | N/A | N/A | N/A | N/A | N/A | N/A | N/A | N/A | N/A | 0 | 0 | N/A
BFA 60 [3802] | 0.66817 | 1103.2061 | 29.7866 | 45.3251 | 156.9126 | 42.1877 | N/A | N/A | N/A | N/A | N/A | N/A | 42.1877 | 42.1877 | N/A | 41.1194 | 34.8598 | N/A | 0.061766 | 0.037739 | 0.021956 | 0.012191 | N/A | N/A | 21.1814 | 14.1529 | 30 | 9.6359 | 11.4341 | 22.8979 | 12.9628 | 47.1342 | 136.7533 | 63.9034 | 217.2157 | N/A | N/A | 0 | 0 | 59.4282 | 179.6422 | N/A | N/A | 31.4247 | 0 | 29.0421 | 0 | N/A | N/A | N/A | N/A | N/A | N/A | N/A | N/A | N/A | N/A | N/A | N/A | N/A | N/A | N/A | N/A | N/A | N/A | N/A | N/A | N/A | N/A | N/A | 0 | 0 | N/A | N/A | N/A | N/A | N/A | N/A | N/A | N/A | N/A | N/A | N/A | 0 | 0 | N/A
BFA 60 [3803] | 1.3664 | 11136.2337 | 300.6783 | 27.2375 | 161.476 | 65.5481 | N/A | N/A | N/A | N/A | N/A | N/A | 65.5481 | 65.5481 | N/A | 60.7806 | 49.1576 | N/A | 0.16906 | 0.10488 | 0.085588 | 0.052688 | N/A | N/A | 137.6142 | 188.0293 | 30 | 36.505 | -15.435 | 61.0121 | N/A | 30.8519 | 130.9883 | 56.2582 | 231.3649 | N/A | N/A | 0 | 0 | 59.6636 | 183.4105 | N/A | N/A | 31.8155 | 0 | 31.6165 | 0 | N/A | N/A | N/A | N/A | N/A | N/A | N/A | N/A | N/A | N/A | N/A | N/A | N/A | N/A | N/A | N/A | N/A | N/A | N/A | N/A | N/A | N/A | N/A | 0 | 0 | N/A | N/A | N/A | N/A | N/A | N/A | N/A | N/A | N/A | N/A | N/A | 0 | 0 | N/A
BFA 60 [3804] | 1.4426 | 13269.122 | 358.2663 | 25.3774 | 160.9264 | 69.9988 | N/A | N/A | N/A | N/A | N/A | N/A | 69.9988 | 69.9988 | N/A | 55.9521 | 59.4513 | N/A | 0.18637 | 0.12176 | 0.10818 | 0.052574 | N/A | N/A | 153.5453 | 221.5061 | 30 | 41.1141 | -20.0441 | 64.5478 | N/A | 32.5253 | 118.9874 | 47.3532 | 225.0198 | N/A | N/A | 0 | 0 | 58.7748 | 181.2662 | N/A | N/A | 33.1576 | 0 | 25.9195 | 0 | N/A | N/A | N/A | N/A | N/A | N/A | N/A | N/A | N/A | N/A | N/A | N/A | N/A | N/A | N/A | N/A | N/A | N/A | N/A | N/A | N/A | N/A | N/A | 0 | 0 | N/A | N/A | N/A | N/A | N/A | N/A | N/A | N/A | N/A | N/A | N/A | 0 | 0 | N/A
BFA 60 [3805] | 1.2444 | 7099.8683 | 191.6964 | 27.1029 | 137.4693 | 65.8486 | N/A | N/A | N/A | N/A | N/A | N/A | 68.2445 | 65.8486 | N/A | 68.2445 | 47.0133 | N/A | 0.16337 | 0.099593 | 0.018962 | 0.01195 | N/A | N/A | 87.3351 | 108.6755 | 30 | 23.8658 | -2.7958 | 59.4983 | N/A | 27.4464 | 127.6627 | 59.1312 | 209.6556 | N/A | N/A | 0 | 0 | 56.4234 | 179.1489 | N/A | N/A | 31.3665 | 0 | 32.2196 | 0 | N/A | N/A | N/A | N/A | N/A | N/A | N/A | N/A | N/A | N/A | N/A | N/A | N/A | N/A | N/A | N/A | N/A | N/A | N/A | N/A | N/A | N/A | N/A | 0 | 0 | N/A | N/A | N/A | N/A | N/A | N/A | N/A | N/A | N/A | N/A | N/A | 0 | 0 | N/A
BFA 60 [3806] | 1.3567 | 8997.3116 | 242.9274 | 28.0394 | 158.8808 | 63.8191 | N/A | N/A | N/A | N/A | N/A | N/A | 63.8191 | 63.8191 | N/A | 53.7651 | 46.4563 | N/A | 0.16523 | 0.10133 | 0.095981 | 0.05353 | N/A | N/A | 114.195 | 154.9263 | 30 | 35.8803 | -14.8103 | 50.1518 | N/A | 34.1943 | 120.4956 | 60.2355 | 231.1479 | N/A | N/A | 0 | 0 | 61.2547 | 180.583 | N/A | N/A | 31.5196 | 0 | 29.149 | 0 | N/A | N/A | N/A | N/A | N/A | N/A | N/A | N/A | N/A | N/A | N/A | N/A | N/A | N/A | N/A | N/A | N/A | N/A | N/A | N/A | N/A | N/A | N/A | 0 | 0 | N/A | N/A | N/A | N/A | N/A | N/A | N/A | N/A | N/A | N/A | N/A | 0 | 0 | N/A
BFA 60 [3807] | 1.1219 | 7434.2044 | 200.7235 | 30.953 | 169.747 | 58.3278 | N/A | N/A | N/A | N/A | N/A | N/A | 58.3278 | 58.3278 | N/A | 45.1661 | 41.9503 | N/A | 0.13241 | 0.078235 | 0.10803 | 0.058678 | N/A | N/A | 103.239 | 115.8201 | 30 | 30.0961 | -9.0261 | 49.403 | N/A | 41.6221 | 122.1997 | 45.6608 | 223.8685 | N/A | N/A | 0 | 0 | 56.9264 | 176.8894 | N/A | N/A | 30.5767 | 0 | 28.51 | 0 | N/A | N/A | N/A | N/A | N/A | N/A | N/A | N/A | N/A | N/A | N/A | N/A | N/A | N/A | N/A | N/A | N/A | N/A | N/A | N/A | N/A | N/A | N/A | 0 | 0 | N/A | N/A | N/A | N/A | N/A | N/A | N/A | N/A | N/A | N/A | N/A | 0 | 0 | N/A
BFA 60 [3808] | 0.8501 | 4809.8643 | 129.8663 | 35.5758 | 164.6409 | 51.5659 | N/A | N/A | N/A | N/A | N/A | N/A | 51.5659 | 51.5659 | N/A | 44.7045 | 36.6454 | N/A | 0.1265 | 0.058004 | 0.074306 | 0.043919 | N/A | N/A | 75.5536 | 64.228 | 30 | 23.2869 | -2.2169 | 41.3097 | 21.4982 | 42.2322 | 126.6366 | 55.0793 | 224.682 | N/A | N/A | 0 | 0 | 60.8008 | 181.8987 | N/A | N/A | 24.6333 | 0 | 30.5857 | 0 | N/A | N/A | N/A | N/A | N/A | N/A | N/A | N/A | N/A | N/A | N/A | N/A | N/A | N/A | N/A | N/A | N/A | N/A | N/A | N/A | N/A | N/A | N/A | 0 | 0 | N/A | N/A | N/A | N/A | N/A | N/A | N/A | N/A | N/A | N/A | N/A | 0 | 0 | N/A
BFA 60 [3809] | 1.397 | 8911.8949 | 240.6212 | 27.7526 | 151.7991 | 64.4255 | N/A | N/A | N/A | N/A | N/A | N/A | 64.4255 | 64.4255 | N/A | 55.3162 | 50.1027 | N/A | 0.17325 | 0.10468 | 0.079365 | 0.055255 | N/A | N/A | 112.0463 | 156.5268 | 30 | 32.8597 | -11.7897 | 54.2421 | N/A | 32.918 | 116.1691 | 55.5042 | 220.602 | N/A | N/A | 0 | 0 | 59.6505 | 179.6181 | N/A | N/A | 31.142 | 0 | 34.8458 | 0 | N/A | N/A | N/A | N/A | N/A | N/A | N/A | N/A | N/A | N/A | N/A | N/A | N/A | N/A | N/A | N/A | N/A | N/A | N/A | N/A | N/A | N/A | N/A | 0 | 0 | N/A | N/A | N/A | N/A | N/A | N/A | N/A | N/A | N/A | N/A | N/A | 0 | 0 | N/A
BFA 60 [3810] | 1.4295 | 4980.2376 | 134.4664 | 31.1693 | 160.0139 | 57.9634 | N/A | N/A | N/A | N/A | N/A | N/A | 57.9634 | 57.9634 | N/A | 43.6617 | 37.2244 | N/A | 0.13802 | 0.087367 | 0.096942 | 0.063414 | N/A | N/A | 69.5955 | 99.485 | 30 | 28.9492 | -7.8792 | 34.4067 | N/A | 44.3364 | 108.2618 | 58.7682 | 228.4959 | N/A | N/A | 0 | 0 | 58.521 | 177.4461 | N/A | N/A | 32.3332 | 0 | 33.1905 | 0 | N/A | N/A | N/A | N/A | N/A | N/A | N/A | N/A | N/A | N/A | N/A | N/A | N/A | N/A | N/A | N/A | N/A | N/A | N/A | N/A | N/A | N/A | N/A | 0 | 0 | N/A | N/A | N/A | N/A | N/A | N/A | N/A | N/A | N/A | N/A | N/A | 0 | 0 | N/A
BFA 60 [3811] | 0.80725 | 1486.0125 | 40.1223 | 42.5075 | 165.8273 | 44.3993 | N/A | N/A | N/A | N/A | N/A | N/A | 44.3993 | 44.3993 | N/A | 39.5095 | 36.8141 | N/A | 0.07001 | 0.041457 | 0.042995 | 0.02715 | N/A | N/A | 27.1101 | 21.8847 | 30 | 12.0351 | 9.0349 | 24.6947 | 13.8425 | 50.3463 | 125.2653 | 55.4031 | 216.6126 | N/A | N/A | 0 | 0 | 56.7002 | 179.9512 | N/A | N/A | 30.6324 | 0 | 32.271 | 0 | N/A | N/A | N/A | N/A | N/A | N/A | N/A | N/A | N/A | N/A | N/A | N/A | N/A | N/A | N/A | N/A | N/A | N/A | N/A | N/A | N/A | N/A | N/A | 0 | 0 | N/A | N/A | N/A | N/A | N/A | N/A | N/A | N/A | N/A | N/A | N/A | 0 | 0 | N/A
BFA 60 [3812] | 0.88895 | 3288.119 | 88.7792 | 38.7635 | 162.1744 | 47.9151 | N/A | N/A | N/A | N/A | N/A | N/A | 47.9151 | 47.9151 | N/A | 43.8381 | 34.8017 | N/A | 0.10602 | 0.062708 | 0.057844 | 0.034281 | N/A | N/A | 55.5853 | 49.4127 | 30 | 19.144 | 1.926 | 34.3514 | 19.0839 | 43.5054 | 129.953 | 61.5395 | 226.3725 | N/A | N/A | 0 | 0 | 61.5383 | 180.7891 | N/A | N/A | 30.6025 | 0 | 30.6525 | 0 | N/A | N/A | N/A | N/A | N/A | N/A | N/A | N/A | N/A | N/A | N/A | N/A | N/A | N/A | N/A | N/A | N/A | N/A | N/A | N/A | N/A | N/A | N/A | 0 | 0 | N/A | N/A | N/A | N/A | N/A | N/A | N/A | N/A | N/A | N/A | N/A | 0 | 0 | N/A
BFA 60 [3813] | 0.86878 | 4832.286 | 130.4717 | 37.6192 | 181.428 | 49.1472 | N/A | N/A | N/A | N/A | N/A | N/A | 49.1472 | 49.1472 | N/A | 48.2309 | 37.4809 | N/A | 0.090569 | 0.056161 | 0.090592 | 0.044725 | N/A | N/A | 79.6413 | 69.1908 | 30 | 20.815 | 0.25503 | 46.4309 | 21.0747 | 42.3049 | 149.2906 | 55.0699 | 238.8663 | N/A | N/A | 0 | 0 | 58.8767 | 181.4216 | N/A | N/A | 31.8025 | 0 | 26.2757 | 0 | N/A | N/A | N/A | N/A | N/A | N/A | N/A | N/A | N/A | N/A | N/A | N/A | N/A | N/A | N/A | N/A | N/A | N/A | N/A | N/A | N/A | N/A | N/A | 0 | 0 | N/A | N/A | N/A | N/A | N/A | N/A | N/A | N/A | N/A | N/A | N/A | 0 | 0 | N/A
BFA 60 [3814] | N/A | N/A | N/A | N/A | N/A | N/A | N/A | N/A | N/A | N/A | N/A | N/A | N/A | N/A | N/A | N/A | N/A | N/A | N/A | N/A | N/A | N/A | N/A | N/A | N/A | N/A | N/A | N/A | N/A | N/A | N/A | 62.0167 | 130.8766 | 78.6668 | 235.0156 | N/A | N/A | 0 | 0 | 57.6519 | 183.769 | N/A | N/A | 32.8537 | 0 | 30.9711 | 0 | N/A | N/A | N/A | N/A | N/A | N/A | N/A | N/A | N/A | N/A | N/A | N/A | N/A | N/A | N/A | N/A | N/A | N/A | N/A | N/A | N/A | N/A | N/A | 0 | 0 | N/A | N/A | N/A | N/A | N/A | N/A | N/A | N/A | N/A | N/A | N/A | 0 | 0 | N/A
BFA 60 [3815] | 1.1558 | 6967.3184 | 188.1176 | 32.593 | 170.919 | 55.6929 | N/A | N/A | N/A | N/A | N/A | N/A | 55.6929 | 55.6929 | N/A | 44.229 | 39.3101 | N/A | 0.13626 | 0.078937 | 0.10816 | 0.0697 | N/A | N/A | 101.3329 | 117.1167 | 30 | 29.9217 | -8.8517 | 46.5703 | N/A | 42.8052 | 124.5739 | 50.3966 | 228.9821 | N/A | N/A | 0 | 0 | 61.2102 | 179.4145 | N/A | N/A | 30.0843 | 0 | 32.799 | 0 | N/A | N/A | N/A | N/A | N/A | N/A | N/A | N/A | N/A | N/A | N/A | N/A | N/A | N/A | N/A | N/A | N/A | N/A | N/A | N/A | N/A | N/A | N/A | 0 | 0 | N/A | N/A | N/A | N/A | N/A | N/A | N/A | N/A | N/A | N/A | N/A | 0 | 0 | N/A
BFA 60 [3816] | 0.67992 | 2099.7222 | 56.6925 | 45.7117 | 169.5222 | 41.9091 | N/A | N/A | N/A | N/A | N/A | N/A | 41.9091 | 41.9091 | N/A | 39.6344 | 35.0143 | N/A | 0.071797 | 0.043416 | 0.0483 | 0.027694 | N/A | N/A | 40.5825 | 27.5927 | 30 | 13.6548 | 7.4152 | 30.7543 | 16.6966 | 50.0044 | 138.8473 | 59.3485 | 222.1118 | N/A | N/A | 0 | 0 | 63.1547 | 179.3001 | N/A | N/A | 31.1617 | 0 | 29.8288 | 0 | N/A | N/A | N/A | N/A | N/A | N/A | N/A | N/A | N/A | N/A | N/A | N/A | N/A | N/A | N/A | N/A | N/A | N/A | N/A | N/A | N/A | N/A | N/A | 0 | 0 | N/A | N/A | N/A | N/A | N/A | N/A | N/A | N/A | N/A | N/A | N/A | 0 | 0 | N/A
BFA 60 [3817] | 1.7431 | 20896.9629 | 564.218 | 20.1509 | 169.9802 | 87.0841 | N/A | N/A | N/A | N/A | N/A | N/A | 87.0841 | 87.0841 | N/A | 67.9599 | 72.0836 | N/A | 0.19505 | 0.10687 | 0.15811 | 0.084699 | N/A | N/A | 194.3699 | 338.8113 | 30 | 60.9401 | -39.8701 | 68.5819 | N/A | 31.4102 | 116.9168 | 44.8848 | 238.3611 | N/A | N/A | 0 | 0 | 57.1089 | 180.6453 | N/A | N/A | 28.7181 | 0 | 28.178 | 0 | N/A | N/A | N/A | N/A | N/A | N/A | N/A | N/A | N/A | N/A | N/A | N/A | N/A | N/A | N/A | N/A | N/A | N/A | N/A | N/A | N/A | N/A | N/A | 0 | 0 | N/A | N/A | N/A | N/A | N/A | N/A | N/A | N/A | N/A | N/A | N/A | 0 | 0 | N/A
BFA 60 [3818] | 1.5762 | 21656.3989 | 584.7228 | 21.7593 | 158.2902 | 80.9262 | N/A | N/A | N/A | N/A | N/A | N/A | 80.9262 | 80.9262 | N/A | 79.5111 | 65.9298 | N/A | 0.19597 | 0.11159 | 0.097346 | 0.057017 | N/A | N/A | 216.7615 | 341.6548 | 30 | 51.4917 | -30.4217 | 84.116 | N/A | 24.3141 | 130.3495 | 54.7033 | 231.8761 | N/A | N/A | 0 | 0 | 58.9233 | 180.5231 | N/A | N/A | 29.6584 | 0 | 30.358 | 0 | N/A | N/A | N/A | N/A | N/A | N/A | N/A | N/A | N/A | N/A | N/A | N/A | N/A | N/A | N/A | N/A | N/A | N/A | N/A | N/A | N/A | N/A | N/A | 0 | 0 | N/A | N/A | N/A | N/A | N/A | N/A | N/A | N/A | N/A | N/A | N/A | 0 | 0 | N/A
BFA 60 [3819] | 1.0214 | 6479.6684 | 174.951 | 32.0632 | 177.3456 | 56.5127 | N/A | N/A | N/A | N/A | N/A | N/A | 56.5127 | 56.5127 | N/A | 40.6354 | 42.8829 | N/A | 0.12267 | 0.061765 | 0.11497 | 0.061961 | N/A | N/A | 92.8734 | 94.861 | 30 | 29.1939 | -8.1239 | 44.3905 | N/A | 48.132 | 121.4989 | 44.4849 | 227.72 | N/A | N/A | 0 | 0 | 58.1259 | 179.8023 | N/A | N/A | 26.7253 | 0 | 28.3226 | 0 | N/A | N/A | N/A | N/A | N/A | N/A | N/A | N/A | N/A | N/A | N/A | N/A | N/A | N/A | N/A | N/A | N/A | N/A | N/A | N/A | N/A | N/A | N/A | 0 | 0 | N/A | N/A | N/A | N/A | N/A | N/A | N/A | N/A | N/A | N/A | N/A | 0 | 0 | N/A
BFA 60 [3820] | 1.2553 | 8713.5184 | 235.265 | 29.3322 | 173.5399 | 61.2404 | N/A | N/A | N/A | N/A | N/A | N/A | 61.2404 | 61.2404 | N/A | 43.8348 | 45.9461 | N/A | 0.1514 | 0.08408 | 0.12634 | 0.07402 | N/A | N/A | 115.25 | 144.6752 | 30 | 35.86 | -14.79 | 48.5975 | N/A | 43.2331 | 120.2441 | 47.5043 | 232.5543 | N/A | N/A | 0 | 0 | 60.3942 | 181.2498 | N/A | N/A | 29.0458 | 0 | 30.3653 | 0 | N/A | N/A | N/A | N/A | N/A | N/A | N/A | N/A | N/A | N/A | N/A | N/A | N/A | N/A | N/A | N/A | N/A | N/A | N/A | N/A | N/A | N/A | N/A | 0 | 0 | N/A | N/A | N/A | N/A | N/A | N/A | N/A | N/A | N/A | N/A | N/A | 0 | 0 | N/A
BFA 60 [3821] | 1.0081 | 15495.8594 | 418.3882 | 29.5497 | 166.7056 | 60.8299 | N/A | N/A | N/A | N/A | N/A | N/A | 86.596 | 60.8299 | N/A | 86.596 | 46.7158 | N/A | 0.14952 | 0.081172 | 0.051801 | 0.032508 | N/A | N/A | 206.3401 | 208.0051 | 30 | 30.881 | -9.811 | 100.3587 | N/A | 29.983 | 156.0029 | 45.3817 | 222.6901 | N/A | N/A | 0 | 0 | 55.8802 | 181.311 | N/A | N/A | 28.4973 | 0 | 32.1107 | 0 | N/A | N/A | N/A | N/A | N/A | N/A | N/A | N/A | N/A | N/A | N/A | N/A | N/A | N/A | N/A | N/A | N/A | N/A | N/A | N/A | N/A | N/A | N/A | 0 | 0 | N/A | N/A | N/A | N/A | N/A | N/A | N/A | N/A | N/A | N/A | N/A | 0 | 0 | N/A
BFA 60 [3822] | 1.24 | 9084.502 | 245.2816 | 27.8626 | 165.4474 | 64.1913 | N/A | N/A | N/A | N/A | N/A | N/A | 64.1913 | 64.1913 | N/A | 48.4781 | 49.238 | N/A | 0.16845 | 0.090151 | 0.11215 | 0.058026 | N/A | N/A | 114.6331 | 142.1477 | 30 | 37.1124 | -16.0424 | 48.9567 | N/A | 38.2513 | 117.5564 | 53.4492 | 232.3748 | N/A | N/A | 0 | 0 | 60.67 | 183.4598 | N/A | N/A | 28.155 | 0 | 27.3559 | 0 | N/A | N/A | N/A | N/A | N/A | N/A | N/A | N/A | N/A | N/A | N/A | N/A | N/A | N/A | N/A | N/A | N/A | N/A | N/A | N/A | N/A | N/A | N/A | 0 | 0 | N/A | N/A | N/A | N/A | N/A | N/A | N/A | N/A | N/A | N/A | N/A | 0 | 0 | N/A
BFA 60 [3823] | 1.2197 | 13161.8358 | 355.3696 | 29.1432 | 185.4898 | 61.6025 | N/A | N/A | N/A | N/A | N/A | N/A | 61.6025 | 61.6025 | N/A | 58.7747 | 48.0984 | N/A | 0.12416 | 0.074396 | 0.16133 | 0.099161 | N/A | N/A | 173.0627 | 211.0804 | 30 | 36.2819 | -15.2119 | 72.5531 | N/A | 38.6571 | 139.6801 | 38.9352 | 231.8479 | N/A | N/A | 0 | 0 | 60.4062 | 177.7997 | N/A | N/A | 30.9294 | 0 | 31.5773 | 0 | N/A | N/A | N/A | N/A | N/A | N/A | N/A | N/A | N/A | N/A | N/A | N/A | N/A | N/A | N/A | N/A | N/A | N/A | N/A | N/A | N/A | N/A | N/A | 0 | 0 | N/A | N/A | N/A | N/A | N/A | N/A | N/A | N/A | N/A | N/A | N/A | 0 | 0 | N/A
BFA 60 [3824] | 1.2899 | 6928.7872 | 187.0773 | 30.2843 | 162.8095 | 59.4894 | N/A | N/A | N/A | N/A | N/A | N/A | 59.4894 | 59.4894 | N/A | 45.9598 | 41.3795 | N/A | 0.15347 | 0.08236 | 0.10978 | 0.069908 | N/A | N/A | 94.3414 | 121.6957 | 30 | 34.0047 | -12.9347 | 40.7519 | N/A | 40.75 | 115.4774 | 61.0285 | 233.9451 | N/A | N/A | 0 | 0 | 62.8154 | 178.6821 | N/A | N/A | 28.2209 | 0 | 32.4882 | 0 | N/A | N/A | N/A | N/A | N/A | N/A | N/A | N/A | N/A | N/A | N/A | N/A | N/A | N/A | N/A | N/A | N/A | N/A | N/A | N/A | N/A | N/A | N/A | 0 | 0 | N/A | N/A | N/A | N/A | N/A | N/A | N/A | N/A | N/A | N/A | N/A | 0 | 0 | N/A
BFA 60 [3825] | 0.90352 | 1885.2671 | 50.9022 | 42.8191 | 175.1407 | 44.1381 | N/A | N/A | N/A | N/A | N/A | N/A | 44.1381 | 44.1381 | N/A | 39.7529 | 34.6512 | N/A | 0.071011 | 0.04456 | 0.065366 | 0.038486 | N/A | N/A | 34.5975 | 31.2595 | 30 | 15.5363 | 5.5337 | 24.2692 | 15.7259 | 49.391 | 137.7457 | 71.4456 | 247.0197 | N/A | N/A | 0 | 0 | 60.7575 | 178.1123 | N/A | N/A | 32.1084 | 0 | 30.4887 | 0 | N/A | N/A | N/A | N/A | N/A | N/A | N/A | N/A | N/A | N/A | N/A | N/A | N/A | N/A | N/A | N/A | N/A | N/A | N/A | N/A | N/A | N/A | N/A | 0 | 0 | N/A | N/A | N/A | N/A | N/A | N/A | N/A | N/A | N/A | N/A | N/A | 0 | 0 | N/A
BFA 60 [3826] | 1.2802 | 8053.3088 | 217.4393 | 29.8601 | 169.3194 | 60.255 | N/A | N/A | N/A | N/A | N/A | N/A | 60.255 | 60.255 | N/A | 39.5664 | 52.3681 | N/A | 0.15175 | 0.096985 | 0.11873 | 0.065065 | N/A | N/A | 108.2596 | 138.5993 | 30 | 32.4909 | -11.4209 | 49.5727 | N/A | 54.1226 | 103.8534 | 40.7485 | 217.5364 | N/A | N/A | 0 | 0 | 57.6641 | 179.1887 | N/A | N/A | 32.583 | 0 | 28.723 | 0 | N/A | N/A | N/A | N/A | N/A | N/A | N/A | N/A | N/A | N/A | N/A | N/A | N/A | N/A | N/A | N/A | N/A | N/A | N/A | N/A | N/A | N/A | N/A | 0 | 0 | N/A | N/A | N/A | N/A | N/A | N/A | N/A | N/A | N/A | N/A | N/A | 0 | 0 | N/A
BFA 60 [3827] | 1.2797 | 6769.284 | 182.7707 | 31.4417 | 182.8097 | 57.5119 | N/A | N/A | N/A | N/A | N/A | N/A | 57.5119 | 57.5119 | N/A | 42.3815 | 40.9393 | N/A | 0.12532 | 0.079284 | 0.11919 | 0.076109 | N/A | N/A | 95.3388 | 122.007 | 30 | 30.5286 | -9.4586 | 44.3471 | N/A | 45.0907 | 130.3609 | 47.2404 | 238.382 | N/A | N/A | 0 | 0 | 58.3259 | 184.7887 | N/A | N/A | 32.3197 | 0 | 32.5614 | 0 | N/A | N/A | N/A | N/A | N/A | N/A | N/A | N/A | N/A | N/A | N/A | N/A | N/A | N/A | N/A | N/A | N/A | N/A | N/A | N/A | N/A | N/A | N/A | 0 | 0 | N/A | N/A | N/A | N/A | N/A | N/A | N/A | N/A | N/A | N/A | N/A | 0 | 0 | N/A
BFA 60 [3828] | 1.3207 | 12441.0981 | 335.9096 | 26.9266 | 162.9049 | 66.2473 | N/A | N/A | N/A | N/A | N/A | N/A | 66.2473 | 66.2473 | N/A | 63.906 | 47.0252 | N/A | 0.16374 | 0.094208 | 0.10083 | 0.060874 | N/A | N/A | 152.1163 | 200.9053 | 30 | 39.6095 | -18.5395 | 62.8187 | N/A | 30.5416 | 132.3156 | 60.6194 | 236.2882 | N/A | N/A | 0 | 0 | 60.2191 | 178.904 | N/A | N/A | 29.9135 | 0 | 31.1215 | 0 | N/A | N/A | N/A | N/A | N/A | N/A | N/A | N/A | N/A | N/A | N/A | N/A | N/A | N/A | N/A | N/A | N/A | N/A | N/A | N/A | N/A | N/A | N/A | 0 | 0 | N/A | N/A | N/A | N/A | N/A | N/A | N/A | N/A | N/A | N/A | N/A | 0 | 0 | N/A
BFA 60 [3829] | 1.0299 | 6256.2912 | 168.9199 | 33.9961 | 172.867 | 53.6542 | N/A | N/A | N/A | N/A | N/A | N/A | 53.6542 | 53.6542 | N/A | 49.5589 | 38.0509 | N/A | 0.11617 | 0.068949 | 0.090233 | 0.055506 | N/A | N/A | 94.4492 | 97.2768 | 30 | 25.5311 | -4.4611 | 49.0092 | N/A | 39.1041 | 138.9387 | 52.9606 | 232.2743 | N/A | N/A | 0 | 0 | 58.2107 | 180.1539 | N/A | N/A | 30.6902 | 0 | 31.5975 | 0 | N/A | N/A | N/A | N/A | N/A | N/A | N/A | N/A | N/A | N/A | N/A | N/A | N/A | N/A | N/A | N/A | N/A | N/A | N/A | N/A | N/A | N/A | N/A | 0 | 0 | N/A | N/A | N/A | N/A | N/A | N/A | N/A | N/A | N/A | N/A | N/A | 0 | 0 | N/A
BFA 60 [3830] | 0.7483 | 1606.8717 | 43.3855 | 43.9457 | 156.9954 | 43.2291 | N/A | N/A | N/A | N/A | N/A | N/A | 44.9811 | 43.2291 | N/A | 44.9811 | 34.0888 | N/A | 0.068923 | 0.045253 | 0.019008 | 0.011407 | N/A | N/A | 30.1086 | 22.5303 | 30 | 12.355 | 8.715 | 29.561 | 15.1373 | 44.5717 | 145.0589 | 76.8932 | 234.0267 | N/A | N/A | 0 | 0 | 62.2349 | 182.2548 | N/A | N/A | 33.2882 | 0 | 30.9688 | 0 | N/A | N/A | N/A | N/A | N/A | N/A | N/A | N/A | N/A | N/A | N/A | N/A | N/A | N/A | N/A | N/A | N/A | N/A | N/A | N/A | N/A | N/A | N/A | 0 | 0 | N/A | N/A | N/A | N/A | N/A | N/A | N/A | N/A | N/A | N/A | N/A | 0 | 0 | N/A
BFA 60 [3831] | 0.78813 | 3661.4376 | 98.8588 | 34.8528 | 148.4869 | 52.4962 | N/A | N/A | N/A | N/A | N/A | N/A | 54.3649 | 52.4962 | N/A | 54.3649 | 35.6073 | N/A | 0.11123 | 0.056651 | 0.024286 | 0.012762 | N/A | N/A | 56.4948 | 44.5255 | 30 | 17.9833 | 3.0867 | 41.0827 | 18.8713 | 35.5108 | 135.8839 | 64.27 | 218.878 | N/A | N/A | 0 | 0 | 57.4122 | 178.8781 | N/A | N/A | 26.9897 | 0 | 27.7221 | 0 | N/A | N/A | N/A | N/A | N/A | N/A | N/A | N/A | N/A | N/A | N/A | N/A | N/A | N/A | N/A | N/A | N/A | N/A | N/A | N/A | N/A | N/A | N/A | 0 | 0 | N/A | N/A | N/A | N/A | N/A | N/A | N/A | N/A | N/A | N/A | N/A | 0 | 0 | N/A
BFA 60 [3832] | 0.71731 | 4210.203 | 113.6755 | 42.8353 | 190.8022 | 44.1246 | N/A | N/A | N/A | N/A | N/A | N/A | 44.3016 | 44.1246 | N/A | 44.3016 | 43.1345 | N/A | 0.050613 | 0.030586 | 0.09762 | 0.061174 | N/A | N/A | 77.2871 | 55.4389 | 30 | 15.4323 | 5.6377 | 54.5636 | 20.7043 | 48.6131 | 155.5897 | 45.9881 | 217.202 | N/A | N/A | 0 | 0 | 61.4496 | 179.7331 | N/A | N/A | 31.145 | 0 | 32.0737 | 0 | N/A | N/A | N/A | N/A | N/A | N/A | N/A | N/A | N/A | N/A | N/A | N/A | N/A | N/A | N/A | N/A | N/A | N/A | N/A | N/A | N/A | N/A | N/A | 0 | 0 | N/A | N/A | N/A | N/A | N/A | N/A | N/A | N/A | N/A | N/A | N/A | 0 | 0 | N/A
BFA 60 [3833] | 0.91343 | 2326.9879 | 62.8287 | 39.4337 | 159.6084 | 47.2303 | N/A | N/A | N/A | N/A | N/A | N/A | 47.2303 | 47.2303 | N/A | 40.3491 | 35.2961 | N/A | 0.097004 | 0.055781 | 0.059388 | 0.034447 | N/A | N/A | 39.9078 | 36.4531 | 30 | 17.1925 | 3.8775 | 27.0698 | 16.7015 | 48.6938 | 115.8821 | 60.3613 | 221.7091 | N/A | N/A | 0 | 0 | 59.8397 | 177.9524 | N/A | N/A | 29.9007 | 0 | 30.1154 | 0 | N/A | N/A | N/A | N/A | N/A | N/A | N/A | N/A | N/A | N/A | N/A | N/A | N/A | N/A | N/A | N/A | N/A | N/A | N/A | N/A | N/A | N/A | N/A | 0 | 0 | N/A | N/A | N/A | N/A | N/A | N/A | N/A | N/A | N/A | N/A | N/A | 0 | 0 | N/A
BFA 60 [3834] | 1.465 | 13618.3073 | 367.6943 | 24.2647 | 144.0396 | 73.0011 | N/A | N/A | N/A | N/A | N/A | N/A | 73.0011 | 73.0011 | N/A | 71.125 | 63.7301 | N/A | 0.20263 | 0.12647 | 0.053187 | 0.029824 | N/A | N/A | 151.105 | 221.3758 | 30 | 36.1341 | -15.0641 | 75.3765 | N/A | 25.8718 | 122.3968 | 53.5545 | 214.5951 | N/A | N/A | 0 | 0 | 59.4634 | 180.0547 | N/A | N/A | 31.9696 | 0 | 29.2812 | 0 | N/A | N/A | N/A | N/A | N/A | N/A | N/A | N/A | N/A | N/A | N/A | N/A | N/A | N/A | N/A | N/A | N/A | N/A | N/A | N/A | N/A | N/A | N/A | 0 | 0 | N/A | N/A | N/A | N/A | N/A | N/A | N/A | N/A | N/A | N/A | N/A | 0 | 0 | N/A
BFA 60 [3835] | 1.5791 | 6713.3915 | 181.2616 | 27.6593 | 183.7264 | 64.6255 | N/A | N/A | N/A | N/A | N/A | N/A | 64.6255 | 64.6255 | N/A | 44.1019 | 43.9664 | N/A | 0.14625 | 0.073007 | 0.15535 | 0.089499 | N/A | N/A | 84.144 | 132.8736 | 30 | 40.8525 | -19.7825 | 32.8665 | N/A | 59.6898 | 111.5681 | 50.1071 | 247.743 | N/A | N/A | 0 | 0 | 61.5904 | 179.4363 | N/A | N/A | 26.5278 | 0 | 29.9469 | 0 | N/A | N/A | N/A | N/A | N/A | N/A | N/A | N/A | N/A | N/A | N/A | N/A | N/A | N/A | N/A | N/A | N/A | N/A | N/A | N/A | N/A | N/A | N/A | 0 | 0 | N/A | N/A | N/A | N/A | N/A | N/A | N/A | N/A | N/A | N/A | N/A | 0 | 0 | N/A
BFA 60 [3836] | 0.80978 | 3142.9515 | 84.8597 | 37.1939 | 150.6381 | 49.6266 | N/A | N/A | N/A | N/A | N/A | N/A | 49.6996 | 49.6266 | N/A | 49.6996 | 35.3871 | N/A | 0.11877 | 0.066833 | 0.023384 | 0.014248 | N/A | N/A | 51.2989 | 41.5408 | 30 | 15.3794 | 5.6906 | 40.8722 | 18.3138 | 38.1564 | 135.6249 | 58.6007 | 213.0439 | N/A | N/A | 0 | 0 | 59.1313 | 183.2173 | N/A | N/A | 29.3675 | 0 | 31.3544 | 0 | N/A | N/A | N/A | N/A | N/A | N/A | N/A | N/A | N/A | N/A | N/A | N/A | N/A | N/A | N/A | N/A | N/A | N/A | N/A | N/A | N/A | N/A | N/A | 0 | 0 | N/A | N/A | N/A | N/A | N/A | N/A | N/A | N/A | N/A | N/A | N/A | 0 | 0 | N/A
BFA 60 [3837] | 1.3422 | 12889.9576 | 348.0289 | 26.1724 | 174.7066 | 68.0159 | N/A | N/A | N/A | N/A | N/A | N/A | 68.0159 | 68.0159 | N/A | 55.5838 | 49.0754 | N/A | 0.15928 | 0.08893 | 0.13614 | 0.076735 | N/A | N/A | 153.5062 | 206.0292 | 30 | 42.2969 | -21.227 | 60.9498 | N/A | 34.0893 | 131.2737 | 49.9985 | 240.3504 | N/A | N/A | 0 | 0 | 58.4807 | 180.8224 | N/A | N/A | 29.176 | 0 | 29.407 | 0 | N/A | N/A | N/A | N/A | N/A | N/A | N/A | N/A | N/A | N/A | N/A | N/A | N/A | N/A | N/A | N/A | N/A | N/A | N/A | N/A | N/A | N/A | N/A | 0 | 0 | N/A | N/A | N/A | N/A | N/A | N/A | N/A | N/A | N/A | N/A | N/A | 0 | 0 | N/A
BFA 60 [3838] | 0.73022 | 4355.761 | 117.6055 | 40.681 | 184.5428 | 46.0231 | N/A | N/A | N/A | N/A | N/A | N/A | 46.0231 | 46.0231 | N/A | 44.3667 | 41.6954 | N/A | 0.064983 | 0.033843 | 0.094289 | 0.058256 | N/A | N/A | 76.6608 | 55.9791 | 30 | 17.1633 | 3.9067 | 50.7567 | 20.5798 | 46.568 | 149.0071 | 46.4726 | 219.8097 | N/A | N/A | 0 | 0 | 59.8246 | 177.086 | N/A | N/A | 27.5103 | 0 | 31.7098 | 0 | N/A | N/A | N/A | N/A | N/A | N/A | N/A | N/A | N/A | N/A | N/A | N/A | N/A | N/A | N/A | N/A | N/A | N/A | N/A | N/A | N/A | N/A | N/A | 0 | 0 | N/A | N/A | N/A | N/A | N/A | N/A | N/A | N/A | N/A | N/A | N/A | 0 | 0 | N/A
BFA 60 [3839] | 0.80402 | 8239.8505 | 222.476 | 37.2848 | 170.6482 | 49.5232 | N/A | N/A | N/A | N/A | N/A | N/A | 64.0874 | 49.5232 | N/A | 64.0874 | 41.2924 | N/A | 0.1116 | 0.066061 | 0.06047 | 0.033676 | N/A | N/A | 134.7709 | 108.3579 | 30 | 21.5813 | -0.5113 | 76.361 | 25.4903 | 38.3002 | 155.241 | 47.6139 | 216.6295 | N/A | N/A | 0 | 0 | 59.9595 | 179.5275 | N/A | N/A | 30.6234 | 0 | 29.1134 | 0 | N/A | N/A | N/A | N/A | N/A | N/A | N/A | N/A | N/A | N/A | N/A | N/A | N/A | N/A | N/A | N/A | N/A | N/A | N/A | N/A | N/A | N/A | N/A | 0 | 0 | N/A | N/A | N/A | N/A | N/A | N/A | N/A | N/A | N/A | N/A | N/A | 0 | 0 | N/A
BFA 60 [3840] | 3.8456 | 45457.5741 | 1227.3545 | 10.9812 | 174.7708 | 157.4907 | N/A | N/A | N/A | N/A | N/A | N/A | 157.4907 | 157.4907 | N/A | 140.2218 | 143.874 | N/A | 0.23761 | 0.14596 | 0.22721 | 0.12256 | N/A | N/A | 233.7957 | 899.0843 | 30 | 137.9612 | -116.8912 | 65.8991 | N/A | 35.6752 | 100.4519 | 45.2143 | 253.6666 | N/A | N/A | 0 | 0 | 61.9797 | 180.1498 | N/A | N/A | 31.5623 | 0 | 28.3429 | 0 | N/A | N/A | N/A | N/A | N/A | N/A | N/A | N/A | N/A | N/A | N/A | N/A | N/A | N/A | N/A | N/A | N/A | N/A | N/A | N/A | N/A | N/A | N/A | 0 | 0 | N/A | N/A | N/A | N/A | N/A | N/A | N/A | N/A | N/A | N/A | N/A | 0 | 0 | N/A
BFA 60 [3841] | 1.7548 | 16117.8796 | 435.1827 | 21.369 | 161.3137 | 82.3332 | N/A | N/A | N/A | N/A | N/A | N/A | 82.3332 | 82.3332 | N/A | 60.0989 | 65.8721 | N/A | 0.19673 | 0.1075 | 0.13541 | 0.075885 | N/A | N/A | 158.5689 | 278.2528 | 30 | 55.654 | -34.584 | 57.9218 | N/A | 30.0981 | 113.7703 | 61.9005 | 239.2548 | N/A | N/A | 0 | 0 | 61.5348 | 181.5959 | N/A | N/A | 28.6548 | 0 | 29.2663 | 0 | N/A | N/A | N/A | N/A | N/A | N/A | N/A | N/A | N/A | N/A | N/A | N/A | N/A | N/A | N/A | N/A | N/A | N/A | N/A | N/A | N/A | N/A | N/A | 0 | 0 | N/A | N/A | N/A | N/A | N/A | N/A | N/A | N/A | N/A | N/A | N/A | 0 | 0 | N/A
BFA 60 [3842] | 0.54633 | 489.9295 | 13.2281 | 52.5554 | 181.9117 | 37.7861 | N/A | N/A | N/A | N/A | N/A | N/A | 37.7861 | 37.7861 | N/A | 35.188 | 35.1685 | N/A | 0.026645 | 0.016192 | 0.028334 | 0.016692 | N/A | N/A | 10.5023 | 5.7378 | 30 | 6.3141 | 14.7559 | 15.5186 | 10.0576 | 59.0427 | 143.4757 | 59.6224 | 221.9651 | N/A | N/A | 0 | 0 | 60.9662 | 180.4761 | N/A | N/A | 31.2872 | 0 | 30.5027 | 0 | N/A | N/A | N/A | N/A | N/A | N/A | N/A | N/A | N/A | N/A | N/A | N/A | N/A | N/A | N/A | N/A | N/A | N/A | N/A | N/A | N/A | N/A | N/A | 0 | 0 | N/A | N/A | N/A | N/A | N/A | N/A | N/A | N/A | N/A | N/A | N/A | 0 | 0 | N/A
BFA 60 [3843] | 0.80016 | 5668.7289 | 153.0557 | 35.3883 | 163.5605 | 51.8032 | N/A | N/A | N/A | N/A | N/A | N/A | 53.5471 | 51.8032 | N/A | 53.5471 | 37.4565 | N/A | 0.11868 | 0.059327 | 0.052963 | 0.03131 | N/A | N/A | 88.6368 | 70.9234 | 30 | 21.6002 | -0.53017 | 52.4878 | 21.9891 | 37.2233 | 142.8 | 53.4793 | 221.8227 | N/A | N/A | 0 | 0 | 57.985 | 180.6985 | N/A | N/A | 26.5595 | 0 | 30.5906 | 0 | N/A | N/A | N/A | N/A | N/A | N/A | N/A | N/A | N/A | N/A | N/A | N/A | N/A | N/A | N/A | N/A | N/A | N/A | N/A | N/A | N/A | N/A | N/A | 0 | 0 | N/A | N/A | N/A | N/A | N/A | N/A | N/A | N/A | N/A | N/A | N/A | 0 | 0 | N/A
BFA 60 [3844] | 1.1824 | 5916.22 | 159.7379 | 33.2379 | 176.1561 | 54.7329 | N/A | N/A | N/A | N/A | N/A | N/A | 54.7329 | 54.7329 | N/A | 42.0866 | 38.1112 | N/A | 0.12685 | 0.081411 | 0.11095 | 0.063979 | N/A | N/A | 87.555 | 103.5266 | 30 | 28.907 | -7.837 | 40.9328 | N/A | 45.4651 | 126.3048 | 52.291 | 235.7145 | N/A | N/A | 0 | 0 | 60.943 | 181.5587 | N/A | N/A | 32.6912 | 0 | 29.9694 | 0 | N/A | N/A | N/A | N/A | N/A | N/A | N/A | N/A | N/A | N/A | N/A | N/A | N/A | N/A | N/A | N/A | N/A | N/A | N/A | N/A | N/A | N/A | N/A | 0 | 0 | N/A | N/A | N/A | N/A | N/A | N/A | N/A | N/A | N/A | N/A | N/A | 0 | 0 | N/A
BFA 60 [3845] | 0.8916 | 4003.599 | 108.0972 | 33.853 | 147.0263 | 53.8538 | N/A | N/A | N/A | N/A | N/A | N/A | 54.2726 | 53.8538 | N/A | 54.2726 | 35.1477 | N/A | 0.11716 | 0.062537 | 0.032938 | 0.018742 | N/A | N/A | 60.217 | 53.6894 | 30 | 20.2232 | 0.84682 | 41.3931 | 19.7577 | 35.0123 | 130.2694 | 68.371 | 221.6015 | N/A | N/A | 0 | 0 | 58.7222 | 177.7477 | N/A | N/A | 28.0929 | 0 | 29.6404 | 0 | N/A | N/A | N/A | N/A | N/A | N/A | N/A | N/A | N/A | N/A | N/A | N/A | N/A | N/A | N/A | N/A | N/A | N/A | N/A | N/A | N/A | N/A | N/A | 0 | 0 | N/A | N/A | N/A | N/A | N/A | N/A | N/A | N/A | N/A | N/A | N/A | 0 | 0 | N/A
BFA 60 [3846] | 1.0774 | 3423.7706 | 92.4418 | 35.8543 | 172.253 | 51.2185 | N/A | N/A | N/A | N/A | N/A | N/A | 51.2185 | 51.2185 | N/A | 40.2693 | 35.8621 | N/A | 0.10623 | 0.057731 | 0.093553 | 0.055007 | N/A | N/A | 54.1456 | 58.3378 | 30 | 23.6623 | -2.5923 | 28.9386 | N/A | 48.3671 | 122.2206 | 61.8318 | 239.4867 | N/A | N/A | 0 | 0 | 59.556 | 178.1389 | N/A | N/A | 28.5215 | 0 | 30.4545 | 0 | N/A | N/A | N/A | N/A | N/A | N/A | N/A | N/A | N/A | N/A | N/A | N/A | N/A | N/A | N/A | N/A | N/A | N/A | N/A | N/A | N/A | N/A | N/A | 0 | 0 | N/A | N/A | N/A | N/A | N/A | N/A | N/A | N/A | N/A | N/A | N/A | 0 | 0 | N/A
BFA 60 [3847] | 1.1019 | 7952.0333 | 214.7049 | 32.1701 | 170.4272 | 56.3449 | N/A | N/A | N/A | N/A | N/A | N/A | 56.3449 | 56.3449 | N/A | 47.7345 | 42.4985 | N/A | 0.13179 | 0.086559 | 0.10031 | 0.054483 | N/A | N/A | 114.3164 | 125.9658 | 30 | 28.5536 | -7.4836 | 55.6989 | N/A | 39.5077 | 130.142 | 45.2052 | 221.7806 | N/A | N/A | 0 | 0 | 58.0971 | 178.4364 | N/A | N/A | 33.2972 | 0 | 28.5086 | 0 | N/A | N/A | N/A | N/A | N/A | N/A | N/A | N/A | N/A | N/A | N/A | N/A | N/A | N/A | N/A | N/A | N/A | N/A | N/A | N/A | N/A | N/A | N/A | 0 | 0 | N/A | N/A | N/A | N/A | N/A | N/A | N/A | N/A | N/A | N/A | N/A | 0 | 0 | N/A
BFA 60 [3848] | 1.6437 | 11539.5238 | 311.5671 | 24.8189 | 167.3033 | 71.4709 | N/A | N/A | N/A | N/A | N/A | N/A | 71.4709 | 71.4709 | N/A | 49.6505 | 56.475 | N/A | 0.17823 | 0.10081 | 0.14378 | 0.090238 | N/A | N/A | 130.7808 | 214.9668 | 30 | 46.4413 | -25.3713 | 49.6951 | N/A | 40.8141 | 109.6814 | 49.788 | 234.2878 | N/A | N/A | 0 | 0 | 60.3334 | 178.9685 | N/A | N/A | 29.4927 | 0 | 32.1135 | 0 | N/A | N/A | N/A | N/A | N/A | N/A | N/A | N/A | N/A | N/A | N/A | N/A | N/A | N/A | N/A | N/A | N/A | N/A | N/A | N/A | N/A | N/A | N/A | 0 | 0 | N/A | N/A | N/A | N/A | N/A | N/A | N/A | N/A | N/A | N/A | N/A | 0 | 0 | N/A
BFA 60 [3849] | 0.93755 | 9146.9489 | 246.9676 | 33.8855 | 170.913 | 53.8083 | N/A | N/A | N/A | N/A | N/A | N/A | 63.3421 | 53.8083 | N/A | 63.3421 | 36.9748 | N/A | 0.12584 | 0.072811 | 0.082836 | 0.046003 | N/A | N/A | 137.693 | 129.0947 | 30 | 27.3668 | -6.2968 | 66.8471 | 26.6346 | 35.8598 | 149.2165 | 55.0432 | 232.9106 | N/A | N/A | 0 | 0 | 60.8 | 179.7978 | N/A | N/A | 30.0529 | 0 | 29.0453 | 0 | N/A | N/A | N/A | N/A | N/A | N/A | N/A | N/A | N/A | N/A | N/A | N/A | N/A | N/A | N/A | N/A | N/A | N/A | N/A | N/A | N/A | N/A | N/A | 0 | 0 | N/A | N/A | N/A | N/A | N/A | N/A | N/A | N/A | N/A | N/A | N/A | 0 | 0 | N/A
BFA 60 [3850] | 1.9906 | 17255.1208 | 465.8883 | 19.8287 | 153.7854 | 88.4409 | N/A | N/A | N/A | N/A | N/A | N/A | 88.4409 | 88.4409 | N/A | 57.4655 | 78.2804 | N/A | 0.21508 | 0.12511 | 0.13812 | 0.078589 | N/A | N/A | 158.0338 | 314.5894 | 30 | 57.051 | -35.981 | 60.4901 | N/A | 33.379 | 96.9672 | 51.0957 | 226.8674 | N/A | N/A | 0 | 0 | 59.691 | 180.0812 | N/A | N/A | 30.185 | 0 | 29.6387 | 0 | N/A | N/A | N/A | N/A | N/A | N/A | N/A | N/A | N/A | N/A | N/A | N/A | N/A | N/A | N/A | N/A | N/A | N/A | N/A | N/A | N/A | N/A | N/A | 0 | 0 | N/A | N/A | N/A | N/A | N/A | N/A | N/A | N/A | N/A | N/A | N/A | 0 | 0 | N/A
BFA 60 [3851] | 1.1114 | 7533.2964 | 203.399 | 32.0284 | 147.6487 | 56.5675 | N/A | N/A | N/A | N/A | N/A | N/A | 56.5675 | 56.5675 | N/A | 52.3745 | 51.2315 | N/A | 0.18003 | 0.11337 | 0.055795 | 0.033971 | N/A | N/A | 107.8705 | 119.8884 | 30 | 25.167 | -4.097 | 59.8666 | N/A | 35.3034 | 119.7034 | 51.5987 | 207.9239 | N/A | N/A | 0 | 0 | 61.9222 | 178.5017 | N/A | N/A | 32.1985 | 0 | 31.3351 | 0 | N/A | N/A | N/A | N/A | N/A | N/A | N/A | N/A | N/A | N/A | N/A | N/A | N/A | N/A | N/A | N/A | N/A | N/A | N/A | N/A | N/A | N/A | N/A | 0 | 0 | N/A | N/A | N/A | N/A | N/A | N/A | N/A | N/A | N/A | N/A | N/A | 0 | 0 | N/A
BFA 60 [3852] | 0.62233 | 1518.3408 | 40.9952 | 48.2454 | 170.3337 | 40.2143 | N/A | N/A | N/A | N/A | N/A | N/A | 41.5628 | 40.2143 | N/A | 41.5628 | 33.6343 | N/A | 0.055077 | 0.032989 | 0.035084 | 0.020005 | N/A | N/A | 30.5826 | 19.0326 | 30 | 11.3583 | 9.7117 | 26.7354 | 15.0163 | 49.9938 | 150.4166 | 72.3392 | 239.4382 | N/A | N/A | 0 | 0 | 63.3665 | 179.9621 | N/A | N/A | 30.9197 | 0 | 29.6923 | 0 | N/A | N/A | N/A | N/A | N/A | N/A | N/A | N/A | N/A | N/A | N/A | N/A | N/A | N/A | N/A | N/A | N/A | N/A | N/A | N/A | N/A | N/A | N/A | 0 | 0 | N/A | N/A | N/A | N/A | N/A | N/A | N/A | N/A | N/A | N/A | N/A | 0 | 0 | N/A
BFA 60 [3853] | 1.2078 | 3721.0397 | 100.4681 | 28.0601 | 142.6807 | 63.7758 | N/A | N/A | N/A | N/A | N/A | N/A | 63.7758 | 63.7758 | N/A | 60.4336 | 39.7459 | N/A | 0.11374 | 0.06459 | 0.034791 | 0.017236 | N/A | N/A | 47.2599 | 57.0829 | 30 | 21.7677 | -0.69772 | 47.4038 | N/A | 29.8474 | 120.9577 | 77.8993 | 226.1184 | N/A | N/A | 0 | 0 | 53.1615 | 180.8567 | N/A | N/A | 29.5919 | 0 | 26.3539 | 0 | N/A | N/A | N/A | N/A | N/A | N/A | N/A | N/A | N/A | N/A | N/A | N/A | N/A | N/A | N/A | N/A | N/A | N/A | N/A | N/A | N/A | N/A | N/A | 0 | 0 | N/A | N/A | N/A | N/A | N/A | N/A | N/A | N/A | N/A | N/A | N/A | 0 | 0 | N/A
BFA 60 [3854] | 1.1433 | 7744.6399 | 209.1053 | 31.2287 | 164.6594 | 57.8642 | N/A | N/A | N/A | N/A | N/A | N/A | 57.8642 | 57.8642 | N/A | 45.5105 | 43.2481 | N/A | 0.15268 | 0.081663 | 0.10904 | 0.065774 | N/A | N/A | 108.4117 | 123.9521 | 30 | 32.5981 | -11.5281 | 47.5159 | N/A | 41.286 | 118.3277 | 52.4536 | 226.8834 | N/A | N/A | 0 | 0 | 62.596 | 177.9676 | N/A | N/A | 28.1411 | 0 | 31.0996 | 0 | N/A | N/A | N/A | N/A | N/A | N/A | N/A | N/A | N/A | N/A | N/A | N/A | N/A | N/A | N/A | N/A | N/A | N/A | N/A | N/A | N/A | N/A | N/A | 0 | 0 | N/A | N/A | N/A | N/A | N/A | N/A | N/A | N/A | N/A | N/A | N/A | 0 | 0 | N/A
BFA 60 [3855] | 1.5607 | 11631.6918 | 314.0557 | 25.2722 | 160.346 | 70.271 | N/A | N/A | N/A | N/A | N/A | N/A | 70.271 | 70.271 | N/A | 51.2244 | 55.8493 | N/A | 0.18158 | 0.10453 | 0.12475 | 0.078704 | N/A | N/A | 134.0762 | 209.2475 | 30 | 43.6858 | -22.6158 | 53.2516 | N/A | 35.8532 | 111.1374 | 53.2422 | 229.6973 | N/A | N/A | 0 | 0 | 60.7691 | 178.2342 | N/A | N/A | 29.9264 | 0 | 32.247 | 0 | N/A | N/A | N/A | N/A | N/A | N/A | N/A | N/A | N/A | N/A | N/A | N/A | N/A | N/A | N/A | N/A | N/A | N/A | N/A | N/A | N/A | N/A | N/A | 0 | 0 | N/A | N/A | N/A | N/A | N/A | N/A | N/A | N/A | N/A | N/A | N/A | 0 | 0 | N/A
BFA 60 [3856] | 1.9893 | 17758.569 | 479.4814 | 20.7412 | 175.9599 | 84.7106 | N/A | N/A | N/A | N/A | N/A | N/A | 84.7106 | 84.7106 | N/A | 65.645 | 73.8216 | N/A | 0.20237 | 0.11094 | 0.17874 | 0.11124 | N/A | N/A | 169.8069 | 337.7908 | 30 | 63.1303 | -42.0603 | 56.26 | N/A | 42.945 | 109.9687 | 43.9598 | 242.8375 | N/A | N/A | 0 | 0 | 62.9783 | 184.0584 | N/A | N/A | 28.7324 | 0 | 31.8953 | 0 | N/A | N/A | N/A | N/A | N/A | N/A | N/A | N/A | N/A | N/A | N/A | N/A | N/A | N/A | N/A | N/A | N/A | N/A | N/A | N/A | N/A | N/A | N/A | 0 | 0 | N/A | N/A | N/A | N/A | N/A | N/A | N/A | N/A | N/A | N/A | N/A | 0 | 0 | N/A
BFA 60 [3857] | 1.753 | 11356.5699 | 306.6274 | 23.9158 | 187.0846 | 74.0022 | N/A | N/A | N/A | N/A | N/A | N/A | 74.0022 | 74.0022 | N/A | 58.2727 | 49.8428 | N/A | 0.15253 | 0.08772 | 0.17159 | 0.10577 | N/A | N/A | 124.3046 | 217.9005 | 30 | 47.7832 | -26.7132 | 47.5338 | N/A | 43.3597 | 125.094 | 48.1135 | 253.6494 | N/A | N/A | 0 | 0 | 57.1449 | 180.178 | N/A | N/A | 29.9038 | 0 | 31.6504 | 0 | N/A | N/A | N/A | N/A | N/A | N/A | N/A | N/A | N/A | N/A | N/A | N/A | N/A | N/A | N/A | N/A | N/A | N/A | N/A | N/A | N/A | N/A | N/A | 0 | 0 | N/A | N/A | N/A | N/A | N/A | N/A | N/A | N/A | N/A | N/A | N/A | 0 | 0 | N/A
BFA 60 [3858] | 1.211 | 9076.0458 | 245.0532 | 29.7436 | 169.5895 | 60.4693 | N/A | N/A | N/A | N/A | N/A | N/A | 60.4693 | 60.4693 | N/A | 50.8581 | 42.7813 | N/A | 0.1489 | 0.083193 | 0.11035 | 0.069427 | N/A | N/A | 121.5757 | 147.2267 | 30 | 34.197 | -13.127 | 53.081 | N/A | 36.933 | 129.0642 | 52.3715 | 233.4543 | N/A | N/A | 0 | 0 | 59.9203 | 180.3868 | N/A | N/A | 29.1933 | 0 | 32.1769 | 0 | N/A | N/A | N/A | N/A | N/A | N/A | N/A | N/A | N/A | N/A | N/A | N/A | N/A | N/A | N/A | N/A | N/A | N/A | N/A | N/A | N/A | N/A | N/A | 0 | 0 | N/A | N/A | N/A | N/A | N/A | N/A | N/A | N/A | N/A | N/A | N/A | 0 | 0 | N/A
BFA 60 [3859] | 0.73369 | 1726.2847 | 46.6097 | 42.0174 | 138.061 | 44.8191 | N/A | N/A | N/A | N/A | N/A | N/A | 47.5063 | 44.8191 | N/A | 47.5063 | 34.1915 | N/A | 0.1042 | 0.068906 | 0 | 0 | N/A | N/A | 31.2055 | 22.8951 | 30 | 9.3272 | 11.7428 | 37.0161 | 15.4668 | 42.029 | 139.6947 | 61.4944 | 198.7669 | N/A | N/A | 0 | 0 | 61.9971 | 178.6656 | N/A | N/A | 33.4762 | 0 | 29.7414 | 0 | N/A | N/A | N/A | N/A | N/A | N/A | N/A | N/A | N/A | N/A | N/A | N/A | N/A | N/A | N/A | N/A | N/A | N/A | N/A | N/A | N/A | N/A | N/A | 0 | 0 | N/A | N/A | N/A | N/A | N/A | N/A | N/A | N/A | N/A | N/A | N/A | 0 | 0 | N/A
BFA 60 [3860] | 0.84796 | 12996.4653 | 350.9046 | 34.1875 | 174.2117 | 53.3899 | N/A | N/A | N/A | N/A | N/A | N/A | 58.5264 | 53.3899 | N/A | 58.5264 | 50.7839 | N/A | 0.13736 | 0.069723 | 0.11315 | 0.065315 | N/A | N/A | 197.1745 | 167.1961 | 30 | 30.1599 | -9.0899 | 86.1837 | 31.2091 | 38.051 | 144.4214 | 41.6832 | 214.4947 | N/A | N/A | 0 | 0 | 65.1327 | 178.0614 | N/A | N/A | 26.9124 | 0 | 29.9948 | 0 | N/A | N/A | N/A | N/A | N/A | N/A | N/A | N/A | N/A | N/A | N/A | N/A | N/A | N/A | N/A | N/A | N/A | N/A | N/A | N/A | N/A | N/A | N/A | 0 | 0 | N/A | N/A | N/A | N/A | N/A | N/A | N/A | N/A | N/A | N/A | N/A | 0 | 0 | N/A
BFA 60 [3861] | 1.083 | 3573.8028 | 96.4927 | 36.9478 | 158.6294 | 49.9095 | N/A | N/A | N/A | N/A | N/A | N/A | 49.9095 | 49.9095 | N/A | 46.671 | 35.1816 | N/A | 0.10581 | 0.073762 | 0.05712 | 0.03744 | N/A | N/A | 58.0005 | 62.8132 | 30 | 20.0566 | 1.0134 | 35.6372 | N/A | 40.7024 | 129.598 | 63.2869 | 226.3888 | N/A | N/A | 0 | 0 | 59.3368 | 177.0497 | N/A | N/A | 34.8824 | 0 | 33.243 | 0 | N/A | N/A | N/A | N/A | N/A | N/A | N/A | N/A | N/A | N/A | N/A | N/A | N/A | N/A | N/A | N/A | N/A | N/A | N/A | N/A | N/A | N/A | N/A | 0 | 0 | N/A | N/A | N/A | N/A | N/A | N/A | N/A | N/A | N/A | N/A | N/A | 0 | 0 | N/A
BFA 60 [3862] | 0.78693 | 1441.0651 | 38.9088 | 44.3392 | 173.3938 | 42.9243 | N/A | N/A | N/A | N/A | N/A | N/A | 42.9243 | 42.9243 | N/A | 37.4214 | 37.1504 | N/A | 0.062716 | 0.041207 | 0.047871 | 0.028385 | N/A | N/A | 27.1935 | 21.3995 | 30 | 11.8893 | 9.1807 | 24.2413 | 13.9843 | 55.1226 | 126.3258 | 53.9406 | 218.0347 | N/A | N/A | 0 | 0 | 58.3047 | 181.2173 | N/A | N/A | 33.3066 | 0 | 30.6657 | 0 | N/A | N/A | N/A | N/A | N/A | N/A | N/A | N/A | N/A | N/A | N/A | N/A | N/A | N/A | N/A | N/A | N/A | N/A | N/A | N/A | N/A | N/A | N/A | 0 | 0 | N/A | N/A | N/A | N/A | N/A | N/A | N/A | N/A | N/A | N/A | N/A | 0 | 0 | N/A
BFA 60 [3863] | 1.0762 | 7993.5299 | 215.8253 | 31.3785 | 152.6799 | 57.6159 | N/A | N/A | N/A | N/A | N/A | N/A | 62.9876 | 57.6159 | N/A | 62.9876 | 39.3211 | N/A | 0.1447 | 0.089643 | 0.042275 | 0.024876 | N/A | N/A | 112.3779 | 120.9371 | 30 | 26.3035 | -5.2335 | 60.7792 | N/A | 32.2571 | 137.7739 | 57.2433 | 219.5764 | N/A | N/A | 0 | 0 | 58.6037 | 177.591 | N/A | N/A | 31.7787 | 0 | 30.4743 | 0 | N/A | N/A | N/A | N/A | N/A | N/A | N/A | N/A | N/A | N/A | N/A | N/A | N/A | N/A | N/A | N/A | N/A | N/A | N/A | N/A | N/A | N/A | N/A | 0 | 0 | N/A | N/A | N/A | N/A | N/A | N/A | N/A | N/A | N/A | N/A | N/A | 0 | 0 | N/A
BFA 60 [3864] | 1.0204 | 9412.4304 | 254.1356 | 31.5679 | 200.0634 | 57.3056 | N/A | N/A | N/A | N/A | N/A | N/A | 64.0213 | 57.3056 | N/A | 64.0213 | 46.3392 | N/A | 0.082388 | 0.049721 | 0.17366 | 0.090091 | N/A | N/A | 133.0424 | 135.7563 | 30 | 26.1439 | -5.0739 | 72.0047 | N/A | 39.811 | 157.5549 | 40.5845 | 244.2344 | N/A | N/A | 0 | 0 | 56.0678 | 181.6569 | N/A | N/A | 31.1107 | 0 | 27.4194 | 0 | N/A | N/A | N/A | N/A | N/A | N/A | N/A | N/A | N/A | N/A | N/A | N/A | N/A | N/A | N/A | N/A | N/A | N/A | N/A | N/A | N/A | N/A | N/A | 0 | 0 | N/A | N/A | N/A | N/A | N/A | N/A | N/A | N/A | N/A | N/A | N/A | 0 | 0 | N/A
BFA 60 [3865] | 0.89878 | 2171.5814 | 58.6327 | 40.1237 | 171.6809 | 46.5521 | N/A | N/A | N/A | N/A | N/A | N/A | 46.5521 | 46.5521 | N/A | 39.7708 | 35.413 | N/A | 0.081969 | 0.048224 | 0.069481 | 0.03586 | N/A | N/A | 37.7852 | 33.9605 | 30 | 17.477 | 3.593 | 24.8507 | 16.2016 | 48.9964 | 128.7954 | 65.1799 | 238.74 | N/A | N/A | 0 | 0 | 59.191 | 178.1872 | N/A | N/A | 30.4693 | 0 | 27.2992 | 0 | N/A | N/A | N/A | N/A | N/A | N/A | N/A | N/A | N/A | N/A | N/A | N/A | N/A | N/A | N/A | N/A | N/A | N/A | N/A | N/A | N/A | N/A | N/A | 0 | 0 | N/A | N/A | N/A | N/A | N/A | N/A | N/A | N/A | N/A | N/A | N/A | 0 | 0 | N/A
BFA 60 [3866] | 1.5423 | 13477.851 | 363.902 | 24.4354 | 180.7789 | 72.522 | N/A | N/A | N/A | N/A | N/A | N/A | 72.522 | 72.522 | N/A | 59.6634 | 52.6488 | N/A | 0.16028 | 0.097455 | 0.16956 | 0.087328 | N/A | N/A | 150.5344 | 232.1701 | 30 | 48.3667 | -27.2967 | 55.732 | N/A | 39.8188 | 123.8024 | 45.9404 | 244.6948 | N/A | N/A | 0 | 0 | 59.6302 | 177.9629 | N/A | N/A | 31.3009 | 0 | 27.2498 | 0 | N/A | N/A | N/A | N/A | N/A | N/A | N/A | N/A | N/A | N/A | N/A | N/A | N/A | N/A | N/A | N/A | N/A | N/A | N/A | N/A | N/A | N/A | N/A | 0 | 0 | N/A | N/A | N/A | N/A | N/A | N/A | N/A | N/A | N/A | N/A | N/A | 0 | 0 | N/A
BFA 60 [3867] | 1.1664 | 18359.308 | 495.7013 | 28.2943 | 166.6753 | 63.291 | N/A | N/A | N/A | N/A | N/A | N/A | 90.6981 | 63.291 | N/A | 90.6981 | 44.7859 | N/A | 0.15668 | 0.092303 | 0.086164 | 0.050479 | N/A | N/A | 234.963 | 274.0563 | 30 | 37.7752 | -16.7052 | 97.203 | N/A | 29.2713 | 150.4963 | 55.9205 | 235.3177 | N/A | N/A | 0 | 0 | 60.5988 | 177.8102 | N/A | N/A | 30.5036 | 0 | 30.3635 | 0 | N/A | N/A | N/A | N/A | N/A | N/A | N/A | N/A | N/A | N/A | N/A | N/A | N/A | N/A | N/A | N/A | N/A | N/A | N/A | N/A | N/A | N/A | N/A | 0 | 0 | N/A | N/A | N/A | N/A | N/A | N/A | N/A | N/A | N/A | N/A | N/A | 0 | 0 | N/A
BFA 60 [3868] | 1.6926 | 23995.2264 | 647.8711 | 22.9331 | 185.0034 | 76.9909 | N/A | N/A | N/A | N/A | N/A | N/A | 96.3359 | 76.9909 | N/A | 96.3359 | 54.8754 | N/A | 0.16987 | 0.10607 | 0.20563 | 0.11604 | N/A | N/A | 252.4473 | 427.298 | 30 | 54.1392 | -33.0692 | 88.6428 | N/A | 29.4129 | 143.6355 | 56.0173 | 258.4327 | N/A | N/A | 0 | 0 | 61.6145 | 177.8286 | N/A | N/A | 31.9814 | 0 | 29.4367 | 0 | N/A | N/A | N/A | N/A | N/A | N/A | N/A | N/A | N/A | N/A | N/A | N/A | N/A | N/A | N/A | N/A | N/A | N/A | N/A | N/A | N/A | N/A | N/A | 0 | 0 | N/A | N/A | N/A | N/A | N/A | N/A | N/A | N/A | N/A | N/A | N/A | 0 | 0 | N/A
BFA 60 [3869] | 1.1319 | 6648.3194 | 179.5046 | 31.1057 | 188.4876 | 58.07 | N/A | N/A | N/A | N/A | N/A | N/A | 58.07 | 58.07 | N/A | 40.7551 | 41.6842 | N/A | 0.11656 | 0.058654 | 0.13916 | 0.078253 | N/A | N/A | 92.7354 | 104.9697 | 30 | 31.7897 | -10.7197 | 41.8269 | N/A | 49.5679 | 129.4245 | 46.4635 | 243.5061 | N/A | N/A | 0 | 0 | 59.7855 | 180.6868 | N/A | N/A | 26.7113 | 0 | 29.3491 | 0 | N/A | N/A | N/A | N/A | N/A | N/A | N/A | N/A | N/A | N/A | N/A | N/A | N/A | N/A | N/A | N/A | N/A | N/A | N/A | N/A | N/A | N/A | N/A | 0 | 0 | N/A | N/A | N/A | N/A | N/A | N/A | N/A | N/A | N/A | N/A | N/A | 0 | 0 | N/A
BFA 60 [3870] | 0.87314 | 4850.8191 | 130.9721 | 35.7977 | 163.9942 | 51.2886 | N/A | N/A | N/A | N/A | N/A | N/A | 51.2886 | 51.2886 | N/A | 46.339 | 37.7653 | N/A | 0.11746 | 0.060363 | 0.069339 | 0.042019 | N/A | N/A | 76.6089 | 66.8901 | 30 | 21.9766 | -0.90659 | 44.1453 | 21.0562 | 40.8382 | 130.5422 | 52.6839 | 220.6478 | N/A | N/A | 0 | 0 | 58.6944 | 178.7862 | N/A | N/A | 27.1981 | 0 | 31.2159 | 0 | N/A | N/A | N/A | N/A | N/A | N/A | N/A | N/A | N/A | N/A | N/A | N/A | N/A | N/A | N/A | N/A | N/A | N/A | N/A | N/A | N/A | N/A | N/A | 0 | 0 | N/A | N/A | N/A | N/A | N/A | N/A | N/A | N/A | N/A | N/A | N/A | 0 | 0 | N/A
BFA 60 [3871] | 1.0631 | 3946.8865 | 106.5659 | 35.4353 | 174.1893 | 51.7434 | N/A | N/A | N/A | N/A | N/A | N/A | 51.7434 | 51.7434 | N/A | 39.6248 | 37.7457 | N/A | 0.11051 | 0.059056 | 0.094433 | 0.058824 | N/A | N/A | 61.7852 | 65.6855 | 30 | 23.9587 | -2.8887 | 32.9474 | N/A | 50.0373 | 120.7951 | 53.3401 | 232.2089 | N/A | N/A | 0 | 0 | 59.1465 | 180.781 | N/A | N/A | 28.1192 | 0 | 31.9195 | 0 | N/A | N/A | N/A | N/A | N/A | N/A | N/A | N/A | N/A | N/A | N/A | N/A | N/A | N/A | N/A | N/A | N/A | N/A | N/A | N/A | N/A | N/A | N/A | 0 | 0 | N/A | N/A | N/A | N/A | N/A | N/A | N/A | N/A | N/A | N/A | N/A | 0 | 0 | N/A
BFA 60 [3872] | 1.3311 | 8260.4889 | 223.0332 | 29.6642 | 166.8238 | 60.6164 | N/A | N/A | N/A | N/A | N/A | N/A | 60.6164 | 60.6164 | N/A | 48.5097 | 44.3753 | N/A | 0.15678 | 0.096378 | 0.10601 | 0.066732 | N/A | N/A | 110.3825 | 146.929 | 30 | 34.0899 | -13.0199 | 48.463 | N/A | 38.2926 | 122.9924 | 54.3573 | 232.719 | N/A | N/A | 0 | 0 | 61.0181 | 182.525 | N/A | N/A | 31.581 | 0 | 32.1889 | 0 | N/A | N/A | N/A | N/A | N/A | N/A | N/A | N/A | N/A | N/A | N/A | N/A | N/A | N/A | N/A | N/A | N/A | N/A | N/A | N/A | N/A | N/A | N/A | 0 | 0 | N/A | N/A | N/A | N/A | N/A | N/A | N/A | N/A | N/A | N/A | N/A | 0 | 0 | N/A
BFA 60 [3873] | 0.74694 | 4366.4678 | 117.8946 | 41.0135 | 172.1359 | 45.7152 | N/A | N/A | N/A | N/A | N/A | N/A | 45.7152 | 49.025 | N/A | 41.0228 | 49.025 | N/A | 0.10013 | 0.056576 | 0.057351 | 0.035664 | N/A | N/A | 77.3668 | 57.7888 | 30 | 15.7482 | 5.3218 | 55.4536 | 20.337 | 47.0474 | 136.1992 | 45.5259 | 203.4998 | N/A | N/A | 0 | 0 | 58.7205 | 182.1052 | N/A | N/A | 29.4666 | 0 | 31.8757 | 0 | N/A | N/A | N/A | N/A | N/A | N/A | N/A | N/A | N/A | N/A | N/A | N/A | N/A | N/A | N/A | N/A | N/A | N/A | N/A | N/A | N/A | N/A | N/A | 0 | 0 | N/A | N/A | N/A | N/A | N/A | N/A | N/A | N/A | N/A | N/A | N/A | 0 | 0 | N/A
BFA 60 [3874] | 1.2963 | 5867.8888 | 158.433 | 31.8893 | 172.9876 | 56.7882 | N/A | N/A | N/A | N/A | N/A | N/A | 56.7882 | 56.7882 | N/A | 42.6447 | 36.7672 | N/A | 0.13788 | 0.078769 | 0.11501 | 0.073245 | N/A | N/A | 83.6969 | 108.4939 | 30 | 31.6717 | -10.6017 | 37.0545 | N/A | 44.72 | 121.9122 | 59.2473 | 241.2597 | N/A | N/A | 0 | 0 | 61.9598 | 181.7842 | N/A | N/A | 29.7388 | 0 | 32.4923 | 0 | N/A | N/A | N/A | N/A | N/A | N/A | N/A | N/A | N/A | N/A | N/A | N/A | N/A | N/A | N/A | N/A | N/A | N/A | N/A | N/A | N/A | N/A | N/A | 0 | 0 | N/A | N/A | N/A | N/A | N/A | N/A | N/A | N/A | N/A | N/A | N/A | 0 | 0 | N/A
BFA 60 [3875] | 1.1991 | 9359.5689 | 252.7084 | 28.5981 | 147.0276 | 62.6746 | N/A | N/A | N/A | N/A | N/A | N/A | 62.6746 | 62.6746 | N/A | 59.1115 | 54.0886 | N/A | 0.18751 | 0.11212 | 0.056117 | 0.032128 | N/A | N/A | 120.962 | 145.0511 | 30 | 29.5711 | -8.5011 | 63.3022 | N/A | 31.1055 | 121.6561 | 53.7338 | 213.4509 | N/A | N/A | 0 | 0 | 61.2893 | 180.309 | N/A | N/A | 30.8779 | 0 | 29.7917 | 0 | N/A | N/A | N/A | N/A | N/A | N/A | N/A | N/A | N/A | N/A | N/A | N/A | N/A | N/A | N/A | N/A | N/A | N/A | N/A | N/A | N/A | N/A | N/A | 0 | 0 | N/A | N/A | N/A | N/A | N/A | N/A | N/A | N/A | N/A | N/A | N/A | 0 | 0 | N/A
BFA 60 [3876] | 0.81514 | 1516.3779 | 40.9422 | 39.8172 | 148.1052 | 46.8501 | N/A | N/A | N/A | N/A | N/A | N/A | 46.8501 | 46.8501 | N/A | 44.3747 | 34.8447 | N/A | 0.084783 | 0.047245 | 0.028433 | 0.016652 | N/A | N/A | 26.217 | 21.3705 | 30 | 13.0113 | 8.0587 | 27.8491 | 14.5484 | 42.5382 | 123.4155 | 71.5283 | 221.9353 | N/A | N/A | 0 | 0 | 60.2693 | 181.2084 | N/A | N/A | 29.1285 | 0 | 30.3557 | 0 | N/A | N/A | N/A | N/A | N/A | N/A | N/A | N/A | N/A | N/A | N/A | N/A | N/A | N/A | N/A | N/A | N/A | N/A | N/A | N/A | N/A | N/A | N/A | 0 | 0 | N/A | N/A | N/A | N/A | N/A | N/A | N/A | N/A | N/A | N/A | N/A | 0 | 0 | N/A
BFA 60 [3877] | 1.5797 | 21687.0431 | 585.5502 | 22.3963 | 174.4574 | 78.738 | N/A | N/A | N/A | N/A | N/A | N/A | 78.738 | 78.738 | N/A | 75.4529 | 62.5713 | N/A | 0.18658 | 0.1044 | 0.16353 | 0.09216 | N/A | N/A | 223.1006 | 352.4379 | 30 | 56.5678 | -35.4978 | 76.6763 | N/A | 29.45 | 131.332 | 50.4931 | 244.5935 | N/A | N/A | 0 | 0 | 62.0716 | 179.8973 | N/A | N/A | 29.2298 | 0 | 29.4043 | 0 | N/A | N/A | N/A | N/A | N/A | N/A | N/A | N/A | N/A | N/A | N/A | N/A | N/A | N/A | N/A | N/A | N/A | N/A | N/A | N/A | N/A | N/A | N/A | 0 | 0 | N/A | N/A | N/A | N/A | N/A | N/A | N/A | N/A | N/A | N/A | N/A | 0 | 0 | N/A
BFA 60 [3878] | 1.1263 | 5041.5858 | 136.1228 | 33.6949 | 180.6006 | 54.0765 | N/A | N/A | N/A | N/A | N/A | N/A | 54.0765 | 54.0765 | N/A | 45.1772 | 39.4474 | N/A | 0.10109 | 0.067653 | 0.099799 | 0.056194 | N/A | N/A | 75.5169 | 85.0582 | 30 | 24.2212 | -3.1512 | 41.6295 | N/A | 41.9959 | 138.3874 | 51.6047 | 238.7032 | N/A | N/A | 0 | 0 | 55.3047 | 181.0287 | N/A | N/A | 33.7914 | 0 | 29.3826 | 0 | N/A | N/A | N/A | N/A | N/A | N/A | N/A | N/A | N/A | N/A | N/A | N/A | N/A | N/A | N/A | N/A | N/A | N/A | N/A | N/A | N/A | N/A | N/A | 0 | 0 | N/A | N/A | N/A | N/A | N/A | N/A | N/A | N/A | N/A | N/A | N/A | 0 | 0 | N/A
BFA 60 [3879] | 0.9174 | 9607.0011 | 259.389 | 33.9856 | 179.3365 | 53.6688 | N/A | N/A | N/A | N/A | N/A | N/A | 53.6688 | 53.6688 | N/A | 45.6102 | 48.964 | N/A | 0.12695 | 0.06919 | 0.1164 | 0.065539 | N/A | N/A | 144.9944 | 133.0177 | 30 | 29.0336 | -7.9636 | 66.1786 | 27.6183 | 42.5999 | 136.4858 | 41.4203 | 219.5079 | N/A | N/A | 0 | 0 | 62.7743 | 181.5266 | N/A | N/A | 28.5907 | 0 | 29.3813 | 0 | N/A | N/A | N/A | N/A | N/A | N/A | N/A | N/A | N/A | N/A | N/A | N/A | N/A | N/A | N/A | N/A | N/A | N/A | N/A | N/A | N/A | N/A | N/A | 0 | 0 | N/A | N/A | N/A | N/A | N/A | N/A | N/A | N/A | N/A | N/A | N/A | 0 | 0 | N/A
BFA 60 [3880] | 1.1179 | 14117.5276 | 381.1732 | 28.5594 | 173.7967 | 62.7524 | N/A | N/A | N/A | N/A | N/A | N/A | 62.7524 | 62.7524 | N/A | 48.5555 | 58.2839 | N/A | 0.15953 | 0.10273 | 0.13523 | 0.05983 | N/A | N/A | 182.2274 | 203.7149 | 30 | 38.5257 | -17.4557 | 73.2889 | N/A | 38.8441 | 126.3212 | 38.2875 | 220.2052 | N/A | N/A | 0 | 0 | 61.3675 | 178.829 | N/A | N/A | 32.7804 | 0 | 23.8653 | 0 | N/A | N/A | N/A | N/A | N/A | N/A | N/A | N/A | N/A | N/A | N/A | N/A | N/A | N/A | N/A | N/A | N/A | N/A | N/A | N/A | N/A | N/A | N/A | 0 | 0 | N/A | N/A | N/A | N/A | N/A | N/A | N/A | N/A | N/A | N/A | N/A | 0 | 0 | N/A
BFA 60 [3881] | 0.87177 | 5199.325 | 140.3818 | 36.9968 | 166.5969 | 49.8529 | N/A | N/A | N/A | N/A | N/A | N/A | 49.8529 | 49.8529 | N/A | 48.0499 | 38.3983 | N/A | 0.11355 | 0.065758 | 0.065313 | 0.039659 | N/A | N/A | 84.4776 | 73.6449 | 30 | 21.0993 | -0.029313 | 49.2843 | 21.7468 | 40.5093 | 138.4701 | 51.405 | 219.6283 | N/A | N/A | 0 | 0 | 59.4822 | 179.675 | N/A | N/A | 30.0754 | 0 | 31.2672 | 0 | N/A | N/A | N/A | N/A | N/A | N/A | N/A | N/A | N/A | N/A | N/A | N/A | N/A | N/A | N/A | N/A | N/A | N/A | N/A | N/A | N/A | N/A | N/A | 0 | 0 | N/A | N/A | N/A | N/A | N/A | N/A | N/A | N/A | N/A | N/A | N/A | 0 | 0 | N/A
BFA 60 [3882] | 1.2888 | 15485.1336 | 418.0986 | 28.2091 | 182.4152 | 63.4663 | N/A | N/A | N/A | N/A | N/A | N/A | 74.7901 | 63.4663 | N/A | 74.7901 | 41.8817 | N/A | 0.13374 | 0.082067 | 0.1502 | 0.096921 | N/A | N/A | 197.6316 | 254.699 | 30 | 36.7228 | -15.6528 | 84.3352 | N/A | 32.4254 | 150.0234 | 46.5292 | 241.8508 | N/A | N/A | 0 | 0 | 57.4762 | 179.4305 | N/A | N/A | 31.5345 | 0 | 32.8328 | 0 | N/A | N/A | N/A | N/A | N/A | N/A | N/A | N/A | N/A | N/A | N/A | N/A | N/A | N/A | N/A | N/A | N/A | N/A | N/A | N/A | N/A | N/A | N/A | 0 | 0 | N/A | N/A | N/A | N/A | N/A | N/A | N/A | N/A | N/A | N/A | N/A | 0 | 0 | N/A
BFA 60 [3883] | 0.8483 | 5565.9361 | 150.2803 | 37.2272 | 155.076 | 49.5886 | N/A | N/A | N/A | N/A | N/A | N/A | 61.9404 | 49.5886 | N/A | 61.9404 | 37.7208 | N/A | 0.1318 | 0.084957 | 0 | 0 | N/A | N/A | 90.9208 | 77.1286 | 30 | 16.9752 | 4.0948 | 65.5774 | 22.2138 | 37.2295 | 155.8047 | 53.279 | 210.5511 | N/A | N/A | 0 | 0 | 59.3538 | 183.4234 | N/A | N/A | 32.8053 | 0 | 31.0699 | 0 | N/A | N/A | N/A | N/A | N/A | N/A | N/A | N/A | N/A | N/A | N/A | N/A | N/A | N/A | N/A | N/A | N/A | N/A | N/A | N/A | N/A | N/A | N/A | 0 | 0 | N/A | N/A | N/A | N/A | N/A | N/A | N/A | N/A | N/A | N/A | N/A | 0 | 0 | N/A
BFA 60 [3884] | 0.74625 | 1698.1855 | 45.851 | 43.5142 | 162.4975 | 43.5708 | N/A | N/A | N/A | N/A | N/A | N/A | 43.5708 | 43.5708 | N/A | 42.4775 | 34.651 | N/A | 0.069034 | 0.039422 | 0.036763 | 0.025007 | N/A | N/A | 31.57 | 23.5593 | 30 | 13.0787 | 7.9913 | 25.9687 | 15.0715 | 45.9809 | 139.0567 | 68.7881 | 230.8752 | N/A | N/A | 0 | 0 | 60.0481 | 178.5503 | N/A | N/A | 29.7291 | 0 | 34.2248 | 0 | N/A | N/A | N/A | N/A | N/A | N/A | N/A | N/A | N/A | N/A | N/A | N/A | N/A | N/A | N/A | N/A | N/A | N/A | N/A | N/A | N/A | N/A | N/A | 0 | 0 | N/A | N/A | N/A | N/A | N/A | N/A | N/A | N/A | N/A | N/A | N/A | 0 | 0 | N/A
BFA 60 [3885] | 0.48227 | 1.1303 | 0.030518 | 51.0529 | 132.3737 | 38.574 | N/A | N/A | N/A | N/A | N/A | N/A | 38.574 | 38.574 | N/A | 38.5676 | 38.1753 | N/A | 0.0028225 | 0.0016525 | 5.5329e-05 | 3.5811e-05 | N/A | N/A | 0.023735 | 0.011447 | 30 | 0.24786 | 20.8221 | 16.9626 | 0.64924 | 51.0713 | 130.2937 | 70.4243 | 196.2719 | N/A | N/A | 0 | 0 | 60.011 | 175.9696 | N/A | N/A | 30.3472 | 0 | 32.9127 | 0 | N/A | N/A | N/A | N/A | N/A | N/A | N/A | N/A | N/A | N/A | N/A | N/A | N/A | N/A | N/A | N/A | N/A | N/A | N/A | N/A | N/A | N/A | N/A | 0 | 0 | N/A | N/A | N/A | N/A | N/A | N/A | N/A | N/A | N/A | N/A | N/A | 0 | 0 | N/A
BFA 60 [3886] | 0.66712 | 1486.0786 | 40.1241 | 45.4253 | 175.9161 | 42.1149 | N/A | N/A | N/A | N/A | N/A | N/A | 43.0312 | 42.1149 | N/A | 43.0312 | 36.0706 | N/A | 0.046398 | 0.0273 | 0.043662 | 0.02542 | N/A | N/A | 28.5819 | 19.0674 | 30 | 10.194 | 10.876 | 29.1559 | 13.9283 | 47.657 | 153.5746 | 65.0057 | 237.6764 | N/A | N/A | 0 | 0 | 57.1679 | 177.1112 | N/A | N/A | 30.4723 | 0 | 30.208 | 0 | N/A | N/A | N/A | N/A | N/A | N/A | N/A | N/A | N/A | N/A | N/A | N/A | N/A | N/A | N/A | N/A | N/A | N/A | N/A | N/A | N/A | N/A | N/A | 0 | 0 | N/A | N/A | N/A | N/A | N/A | N/A | N/A | N/A | N/A | N/A | N/A | 0 | 0 | N/A
BFA 60 [3887] | 0.60301 | 1303.6046 | 35.1973 | 45.5179 | 179.9685 | 42.0481 | N/A | N/A | N/A | N/A | N/A | N/A | 42.0481 | 42.0481 | N/A | 36.774 | 36.8075 | N/A | 0.050095 | 0.025796 | 0.053118 | 0.025583 | N/A | N/A | 25.1122 | 15.1428 | 30 | 11.451 | 9.619 | 22.7685 | 13.643 | 55.1655 | 135.0901 | 55.507 | 225.5708 | N/A | N/A | 0 | 0 | 59.038 | 178.2775 | N/A | N/A | 27.2454 | 0 | 25.7163 | 0 | N/A | N/A | N/A | N/A | N/A | N/A | N/A | N/A | N/A | N/A | N/A | N/A | N/A | N/A | N/A | N/A | N/A | N/A | N/A | N/A | N/A | N/A | N/A | 0 | 0 | N/A | N/A | N/A | N/A | N/A | N/A | N/A | N/A | N/A | N/A | N/A | 0 | 0 | N/A
BFA 60 [3888] | 0.89192 | 8378.4279 | 226.2176 | 34.7244 | 176.6095 | 52.6657 | N/A | N/A | N/A | N/A | N/A | N/A | 52.6657 | 52.6657 | N/A | 48.0429 | 46.4945 | N/A | 0.12292 | 0.074173 | 0.097325 | 0.04984 | N/A | N/A | 128.8604 | 114.9333 | 30 | 25.9736 | -4.9036 | 64.515 | 25.7249 | 40.6353 | 140.4721 | 42.9255 | 218.4365 | N/A | N/A | 0 | 0 | 60.2879 | 182.0126 | N/A | N/A | 31.1073 | 0 | 27.117 | 0 | N/A | N/A | N/A | N/A | N/A | N/A | N/A | N/A | N/A | N/A | N/A | N/A | N/A | N/A | N/A | N/A | N/A | N/A | N/A | N/A | N/A | N/A | N/A | 0 | 0 | N/A | N/A | N/A | N/A | N/A | N/A | N/A | N/A | N/A | N/A | N/A | 0 | 0 | N/A
BFA 60 [3889] | 1.8437 | 17490.6695 | 472.2481 | 20.9246 | 163.1715 | 84.0009 | N/A | N/A | N/A | N/A | N/A | N/A | 84.0009 | 84.0009 | N/A | 61.3848 | 69.0741 | N/A | 0.19717 | 0.1151 | 0.14614 | 0.083673 | N/A | N/A | 168.6582 | 310.9621 | 30 | 57.1469 | -36.0769 | 61.213 | N/A | 32.1126 | 110.7052 | 50.9709 | 235.1155 | N/A | N/A | 0 | 0 | 58.7146 | 179.2904 | N/A | N/A | 30.2743 | 0 | 29.7926 | 0 | N/A | N/A | N/A | N/A | N/A | N/A | N/A | N/A | N/A | N/A | N/A | N/A | N/A | N/A | N/A | N/A | N/A | N/A | N/A | N/A | N/A | N/A | N/A | 0 | 0 | N/A | N/A | N/A | N/A | N/A | N/A | N/A | N/A | N/A | N/A | N/A | 0 | 0 | N/A
BFA 60 [3890] | 1.1694 | 7713.8392 | 208.2737 | 31.6353 | 169.1158 | 57.1961 | N/A | N/A | N/A | N/A | N/A | N/A | 57.1961 | 57.1961 | N/A | 46.0077 | 41.8507 | N/A | 0.13964 | 0.086105 | 0.10571 | 0.063366 | N/A | N/A | 109.2419 | 127.7431 | 30 | 30.382 | -9.312 | 50.7791 | N/A | 40.8298 | 124.5919 | 47.8587 | 225.2358 | N/A | N/A | 0 | 0 | 59.5485 | 178.6871 | N/A | N/A | 31.658 | 0 | 30.9398 | 0 | N/A | N/A | N/A | N/A | N/A | N/A | N/A | N/A | N/A | N/A | N/A | N/A | N/A | N/A | N/A | N/A | N/A | N/A | N/A | N/A | N/A | N/A | N/A | 0 | 0 | N/A | N/A | N/A | N/A | N/A | N/A | N/A | N/A | N/A | N/A | N/A | 0 | 0 | N/A
BFA 60 [3891] | 1.0265 | 109309.0773 | 2951.3451 | 18.5702 | 130.2837 | 94.2016 | N/A | N/A | N/A | N/A | N/A | N/A | 504.6124 | 107.4298 | N/A | 504.6124 | 107.4298 | N/A | 0.1808 | 0.092403 | 0 | 0 | N/A | N/A | 1315.4168 | 1350.2793 | 30 | 41.1331 | -20.0631 | 531.4896 | N/A | 26.4682 | 177.8478 | 53.327 | 205.7962 | N/A | N/A | 0 | 0 | 67.2061 | 183.2838 | N/A | N/A | 27.0708 | 0 | 28.5519 | 0 | N/A | N/A | N/A | N/A | N/A | N/A | N/A | N/A | N/A | N/A | N/A | N/A | N/A | N/A | N/A | N/A | N/A | N/A | N/A | N/A | N/A | N/A | N/A | 0 | 0 | N/A | N/A | N/A | N/A | N/A | N/A | N/A | N/A | N/A | N/A | N/A | 0 | 0 | N/A
BFA 60 [3892] | 1.0273 | 6222.3484 | 168.0034 | 33.3759 | 163.4266 | 54.5326 | N/A | N/A | N/A | N/A | N/A | N/A | 55.7172 | 54.5326 | N/A | 55.7172 | 34.2744 | N/A | 0.1299 | 0.074855 | 0.061309 | 0.039009 | N/A | N/A | 92.4236 | 94.9438 | 30 | 26.3635 | -5.2935 | 47.2042 | N/A | 35.5228 | 140.7645 | 67.9921 | 237.9843 | N/A | N/A | 0 | 0 | 61.5267 | 184.0022 | N/A | N/A | 29.9526 | 0 | 32.4673 | 0 | N/A | N/A | N/A | N/A | N/A | N/A | N/A | N/A | N/A | N/A | N/A | N/A | N/A | N/A | N/A | N/A | N/A | N/A | N/A | N/A | N/A | N/A | N/A | 0 | 0 | N/A | N/A | N/A | N/A | N/A | N/A | N/A | N/A | N/A | N/A | N/A | 0 | 0 | N/A
BFA 60 [3893] | 0.94234 | 4593.6516 | 124.0286 | 34.6766 | 160.9799 | 52.7293 | N/A | N/A | N/A | N/A | N/A | N/A | 52.7293 | 52.7293 | N/A | 45.6099 | 36.2223 | N/A | 0.12261 | 0.065474 | 0.074334 | 0.040554 | N/A | N/A | 70.5652 | 66.4961 | 30 | 23.5747 | -2.5047 | 38.971 | 20.8047 | 41.1906 | 123.215 | 57.2622 | 224.5699 | N/A | N/A | 0 | 0 | 59.2195 | 178.0886 | N/A | N/A | 28.1021 | 0 | 28.6156 | 0 | N/A | N/A | N/A | N/A | N/A | N/A | N/A | N/A | N/A | N/A | N/A | N/A | N/A | N/A | N/A | N/A | N/A | N/A | N/A | N/A | N/A | N/A | N/A | 0 | 0 | N/A | N/A | N/A | N/A | N/A | N/A | N/A | N/A | N/A | N/A | N/A | 0 | 0 | N/A
BFA 60 [3894] | 0.7414 | 5876.1743 | 158.6567 | 37.165 | 159.4579 | 49.6597 | N/A | N/A | N/A | N/A | N/A | N/A | 56.4055 | 49.6597 | N/A | 56.4055 | 34.3967 | N/A | 0.12029 | 0.060714 | 0.045136 | 0.025868 | N/A | N/A | 95.8464 | 71.0605 | 30 | 22.2783 | -1.2083 | 52.7524 | 23.5591 | 38.1776 | 144.0635 | 62.3992 | 226.1091 | N/A | N/A | 0 | 0 | 63.2897 | 178.6536 | N/A | N/A | 26.782 | 0 | 29.8173 | 0 | N/A | N/A | N/A | N/A | N/A | N/A | N/A | N/A | N/A | N/A | N/A | N/A | N/A | N/A | N/A | N/A | N/A | N/A | N/A | N/A | N/A | N/A | N/A | 0 | 0 | N/A | N/A | N/A | N/A | N/A | N/A | N/A | N/A | N/A | N/A | N/A | 0 | 0 | N/A
BFA 60 [3895] | 1.0261 | 9027.8948 | 243.7532 | 30.7159 | 159.7445 | 58.7335 | N/A | N/A | N/A | N/A | N/A | N/A | 58.7335 | 58.7335 | N/A | 52.5248 | 50.3878 | N/A | 0.16425 | 0.091922 | 0.077312 | 0.040545 | N/A | N/A | 124.5047 | 127.7513 | 30 | 28.8782 | -7.8082 | 62.524 | N/A | 35.3382 | 126.6677 | 46.4167 | 215.3106 | N/A | N/A | 0 | 0 | 58.495 | 180.3427 | N/A | N/A | 29.2342 | 0 | 27.6737 | 0 | N/A | N/A | N/A | N/A | N/A | N/A | N/A | N/A | N/A | N/A | N/A | N/A | N/A | N/A | N/A | N/A | N/A | N/A | N/A | N/A | N/A | N/A | N/A | 0 | 0 | N/A | N/A | N/A | N/A | N/A | N/A | N/A | N/A | N/A | N/A | N/A | 0 | 0 | N/A
BFA 60 [3896] | 1.0103 | 4142.7749 | 111.8549 | 36.905 | 181.2614 | 49.9592 | N/A | N/A | N/A | N/A | N/A | N/A | 49.9592 | 49.9592 | N/A | 43.416 | 38.151 | N/A | 0.086275 | 0.051057 | 0.10179 | 0.067635 | N/A | N/A | 67.1678 | 67.859 | 30 | 21.019 | 0.050966 | 39.4193 | N/A | 45.0118 | 139.908 | 54.7614 | 239.2222 | N/A | N/A | 0 | 0 | 57.9756 | 176.0348 | N/A | N/A | 30.6168 | 0 | 33.6015 | 0 | N/A | N/A | N/A | N/A | N/A | N/A | N/A | N/A | N/A | N/A | N/A | N/A | N/A | N/A | N/A | N/A | N/A | N/A | N/A | N/A | N/A | N/A | N/A | 0 | 0 | N/A | N/A | N/A | N/A | N/A | N/A | N/A | N/A | N/A | N/A | N/A | 0 | 0 | N/A
BFA 60 [3897] | 0.75436 | 3055.8921 | 82.5091 | 43.0669 | 183.3395 | 43.9334 | N/A | N/A | N/A | N/A | N/A | N/A | 43.9334 | 43.9334 | N/A | 41.4822 | 38.318 | N/A | 0.064932 | 0.043157 | 0.073893 | 0.041986 | N/A | N/A | 56.3415 | 42.5017 | 30 | 15.2429 | 5.8271 | 40.0961 | 18.468 | 48.5753 | 148.9044 | 51.5292 | 225.3761 | N/A | N/A | 0 | 0 | 60.732 | 180.4862 | N/A | N/A | 33.6102 | 0 | 29.6051 | 0 | N/A | N/A | N/A | N/A | N/A | N/A | N/A | N/A | N/A | N/A | N/A | N/A | N/A | N/A | N/A | N/A | N/A | N/A | N/A | N/A | N/A | N/A | N/A | 0 | 0 | N/A | N/A | N/A | N/A | N/A | N/A | N/A | N/A | N/A | N/A | N/A | 0 | 0 | N/A
BFA 60 [3898] | 1.1174 | 1919.1471 | 51.817 | 39.8909 | 170.3426 | 46.778 | N/A | N/A | N/A | N/A | N/A | N/A | 46.778 | 46.778 | N/A | 36.91 | 34.9037 | N/A | 0.091397 | 0.052386 | 0.076695 | 0.047978 | N/A | N/A | 33.2317 | 37.1325 | 30 | 18.853 | 2.217 | 20.3591 | N/A | 57.6039 | 112.3733 | 63.9222 | 236.1954 | N/A | N/A | 0 | 0 | 61.1044 | 179.7272 | N/A | N/A | 29.8201 | 0 | 32.0287 | 0 | N/A | N/A | N/A | N/A | N/A | N/A | N/A | N/A | N/A | N/A | N/A | N/A | N/A | N/A | N/A | N/A | N/A | N/A | N/A | N/A | N/A | N/A | N/A | 0 | 0 | N/A | N/A | N/A | N/A | N/A | N/A | N/A | N/A | N/A | N/A | N/A | 0 | 0 | N/A
BFA 60 [3899] | 1.0704 | 1679.8602 | 45.3562 | 39.4459 | 166.6725 | 47.2181 | N/A | N/A | N/A | N/A | N/A | N/A | 47.2181 | 47.2181 | N/A | 40.0928 | 35.2686 | N/A | 0.083957 | 0.049427 | 0.059168 | 0.038801 | N/A | N/A | 28.817 | 30.846 | 30 | 16.5388 | 4.5312 | 20.3142 | N/A | 49.4849 | 121.3465 | 69.1464 | 238.4073 | N/A | N/A | 0 | 0 | 58.3332 | 182.7145 | N/A | N/A | 30.486 | 0 | 33.2555 | 0 | N/A | N/A | N/A | N/A | N/A | N/A | N/A | N/A | N/A | N/A | N/A | N/A | N/A | N/A | N/A | N/A | N/A | N/A | N/A | N/A | N/A | N/A | N/A | 0 | 0 | N/A | N/A | N/A | N/A | N/A | N/A | N/A | N/A | N/A | N/A | N/A | 0 | 0 | N/A
BFA 60 [3900] | 1.4002 | 23097.4755 | 623.6318 | 21.9078 | 146.2676 | 80.4044 | N/A | N/A | N/A | N/A | N/A | N/A | 85.1902 | 80.4044 | N/A | 85.1902 | 76.2178 | N/A | 0.22625 | 0.12021 | 0.06018 | 0.032089 | N/A | N/A | 232.6858 | 325.8096 | 30 | 47.8055 | -26.7355 | 96.631 | N/A | 22.9902 | 127.6858 | 52.9458 | 218.5911 | N/A | N/A | 0 | 0 | 64.3334 | 179.7456 | N/A | N/A | 27.9821 | 0 | 28.0674 | 0 | N/A | N/A | N/A | N/A | N/A | N/A | N/A | N/A | N/A | N/A | N/A | N/A | N/A | N/A | N/A | N/A | N/A | N/A | N/A | N/A | N/A | N/A | N/A | 0 | 0 | N/A | N/A | N/A | N/A | N/A | N/A | N/A | N/A | N/A | N/A | N/A | 0 | 0 | N/A
BFA 60 [3901] | 0.96039 | 6956.1404 | 187.8158 | 33.0835 | 177.0152 | 54.9591 | N/A | N/A | N/A | N/A | N/A | N/A | 56.8453 | 54.9591 | N/A | 56.8453 | 36.7126 | N/A | 0.11193 | 0.059319 | 0.097526 | 0.052661 | N/A | N/A | 102.5212 | 98.46 | 30 | 26.4914 | -5.4214 | 52.5163 | 23.2592 | 36.6733 | 148.0458 | 62.9271 | 247.5648 | N/A | N/A | 0 | 0 | 57.0362 | 180.835 | N/A | N/A | 27.9226 | 0 | 28.3677 | 0 | N/A | N/A | N/A | N/A | N/A | N/A | N/A | N/A | N/A | N/A | N/A | N/A | N/A | N/A | N/A | N/A | N/A | N/A | N/A | N/A | N/A | N/A | N/A | 0 | 0 | N/A | N/A | N/A | N/A | N/A | N/A | N/A | N/A | N/A | N/A | N/A | 0 | 0 | N/A
BFA 60 [3902] | 1.1145 | 15212.7557 | 410.7444 | 28.5471 | 173.1802 | 62.7772 | N/A | N/A | N/A | N/A | N/A | N/A | 72.0304 | 62.7772 | N/A | 72.0304 | 45.3377 | N/A | 0.15453 | 0.084821 | 0.11156 | 0.062181 | N/A | N/A | 196.2867 | 218.7636 | 30 | 37.7341 | -16.6641 | 80.6314 | N/A | 31.2077 | 147.078 | 51.587 | 237.6247 | N/A | N/A | 0 | 0 | 60.6647 | 181.2901 | N/A | N/A | 28.7623 | 0 | 29.1351 | 0 | N/A | N/A | N/A | N/A | N/A | N/A | N/A | N/A | N/A | N/A | N/A | N/A | N/A | N/A | N/A | N/A | N/A | N/A | N/A | N/A | N/A | N/A | N/A | 0 | 0 | N/A | N/A | N/A | N/A | N/A | N/A | N/A | N/A | N/A | N/A | N/A | 0 | 0 | N/A
BFA 60 [3903] | 0.77011 | 6356.3159 | 171.6205 | 37.0615 | 176.6794 | 49.7784 | N/A | N/A | N/A | N/A | N/A | N/A | 49.7784 | 49.7784 | N/A | 41.9181 | 46.4929 | N/A | 0.10003 | 0.052874 | 0.098989 | 0.050653 | N/A | N/A | 103.4308 | 79.6533 | 30 | 22.9739 | -1.9039 | 55.3352 | 23.5981 | 46.2461 | 132.9888 | 43.1615 | 213.0373 | N/A | N/A | 0 | 0 | 60.8263 | 176.9286 | N/A | N/A | 27.86 | 0 | 27.0992 | 0 | N/A | N/A | N/A | N/A | N/A | N/A | N/A | N/A | N/A | N/A | N/A | N/A | N/A | N/A | N/A | N/A | N/A | N/A | N/A | N/A | N/A | N/A | N/A | 0 | 0 | N/A | N/A | N/A | N/A | N/A | N/A | N/A | N/A | N/A | N/A | N/A | 0 | 0 | N/A
BFA 60 [3904] | 0.93093 | 2721.4949 | 73.4804 | 35.159 | 158.232 | 52.0972 | N/A | N/A | N/A | N/A | N/A | N/A | 52.0972 | 52.0972 | N/A | 50.1111 | 38.0721 | N/A | 0.097164 | 0.057875 | 0.031915 | 0.019256 | N/A | N/A | 42.3135 | 39.391 | 30 | 15.2081 | 5.8619 | 35.7902 | 15.7933 | 37.0476 | 137.1537 | 55.3736 | 219.1291 | N/A | N/A | 0 | 0 | 52.2362 | 183.7168 | N/A | N/A | 30.7798 | 0 | 31.1042 | 0 | N/A | N/A | N/A | N/A | N/A | N/A | N/A | N/A | N/A | N/A | N/A | N/A | N/A | N/A | N/A | N/A | N/A | N/A | N/A | N/A | N/A | N/A | N/A | 0 | 0 | N/A | N/A | N/A | N/A | N/A | N/A | N/A | N/A | N/A | N/A | N/A | 0 | 0 | N/A
BFA 60 [3905] | 1.0818 | 3360.9008 | 90.7443 | 34.9286 | 170.6812 | 52.3967 | N/A | N/A | N/A | N/A | N/A | N/A | 52.3967 | 52.3967 | N/A | 41.786 | 36.8871 | N/A | 0.10311 | 0.059188 | 0.08658 | 0.048137 | N/A | N/A | 51.9561 | 56.2083 | 30 | 22.7614 | -1.6914 | 29.5316 | N/A | 46.2031 | 122.719 | 59.9219 | 236.8237 | N/A | N/A | 0 | 0 | 56.5512 | 178.2966 | N/A | N/A | 29.8559 | 0 | 29.0732 | 0 | N/A | N/A | N/A | N/A | N/A | N/A | N/A | N/A | N/A | N/A | N/A | N/A | N/A | N/A | N/A | N/A | N/A | N/A | N/A | N/A | N/A | N/A | N/A | 0 | 0 | N/A | N/A | N/A | N/A | N/A | N/A | N/A | N/A | N/A | N/A | N/A | 0 | 0 | N/A
BFA 60 [3906] | 0.94686 | 2665.7244 | 71.9746 | 39.7681 | 173.6558 | 46.8983 | N/A | N/A | N/A | N/A | N/A | N/A | 46.8983 | 46.8983 | N/A | 40.6501 | 36.1726 | N/A | 0.082614 | 0.055474 | 0.073571 | 0.040126 | N/A | N/A | 46.0408 | 43.5942 | 30 | 17.9166 | 3.1534 | 29.7571 | 17.3033 | 47.6416 | 133.016 | 59.836 | 234.7306 | N/A | N/A | 0 | 0 | 58.9713 | 177.5933 | N/A | N/A | 33.8809 | 0 | 28.6081 | 0 | N/A | N/A | N/A | N/A | N/A | N/A | N/A | N/A | N/A | N/A | N/A | N/A | N/A | N/A | N/A | N/A | N/A | N/A | N/A | N/A | N/A | N/A | N/A | 0 | 0 | N/A | N/A | N/A | N/A | N/A | N/A | N/A | N/A | N/A | N/A | N/A | 0 | 0 | N/A
BFA 60 [3907] | 0.96942 | 4827.577 | 130.3446 | 34.3301 | 159.2017 | 53.1952 | N/A | N/A | N/A | N/A | N/A | N/A | 53.1952 | 53.1952 | N/A | 49.3805 | 36.1948 | N/A | 0.12377 | 0.06924 | 0.060196 | 0.036911 | N/A | N/A | 73.5092 | 71.2615 | 30 | 22.5647 | -1.4947 | 42.7887 | 20.9292 | 38.0183 | 130.0732 | 57.5453 | 223.4602 | N/A | N/A | 0 | 0 | 58.3233 | 179.9631 | N/A | N/A | 29.2237 | 0 | 31.5154 | 0 | N/A | N/A | N/A | N/A | N/A | N/A | N/A | N/A | N/A | N/A | N/A | N/A | N/A | N/A | N/A | N/A | N/A | N/A | N/A | N/A | N/A | N/A | N/A | 0 | 0 | N/A | N/A | N/A | N/A | N/A | N/A | N/A | N/A | N/A | N/A | N/A | 0 | 0 | N/A
BFA 60 [3908] | 0.94009 | 5156.5056 | 139.2257 | 36.4804 | 161.6989 | 50.4585 | N/A | N/A | N/A | N/A | N/A | N/A | 50.4585 | 50.4585 | N/A | 48.0089 | 37.7812 | N/A | 0.12746 | 0.07784 | 0.057316 | 0.036895 | N/A | N/A | 82.7763 | 77.8175 | 30 | 21.1633 | -0.093253 | 48.7307 | 21.8988 | 39.7817 | 134.3307 | 52.7072 | 217.4251 | N/A | N/A | 0 | 0 | 60.3589 | 181.2433 | N/A | N/A | 31.4136 | 0 | 32.7703 | 0 | N/A | N/A | N/A | N/A | N/A | N/A | N/A | N/A | N/A | N/A | N/A | N/A | N/A | N/A | N/A | N/A | N/A | N/A | N/A | N/A | N/A | N/A | N/A | 0 | 0 | N/A | N/A | N/A | N/A | N/A | N/A | N/A | N/A | N/A | N/A | N/A | 0 | 0 | N/A
BFA 60 [3909] | 1.539 | 8027.7429 | 216.7491 | 26.2868 | 155.5809 | 67.7408 | N/A | N/A | N/A | N/A | N/A | N/A | 67.7408 | 67.7408 | N/A | 46.2057 | 52.6824 | N/A | 0.17957 | 0.1007 | 0.11788 | 0.063686 | N/A | N/A | 95.9905 | 147.7326 | 30 | 38.985 | -17.915 | 41.1837 | N/A | 42.0751 | 98.7517 | 58.6862 | 228.0941 | N/A | N/A | 0 | 0 | 61.6938 | 180.3627 | N/A | N/A | 29.2828 | 0 | 28.3816 | 0 | N/A | N/A | N/A | N/A | N/A | N/A | N/A | N/A | N/A | N/A | N/A | N/A | N/A | N/A | N/A | N/A | N/A | N/A | N/A | N/A | N/A | N/A | N/A | 0 | 0 | N/A | N/A | N/A | N/A | N/A | N/A | N/A | N/A | N/A | N/A | N/A | 0 | 0 | N/A
BFA 60 [3910] | 1.2491 | 7043.2739 | 190.1684 | 29.8838 | 163.9522 | 60.2116 | N/A | N/A | N/A | N/A | N/A | N/A | 60.2116 | 60.2116 | N/A | 51.2631 | 38.3231 | N/A | 0.14547 | 0.081434 | 0.099666 | 0.055278 | N/A | N/A | 94.75 | 118.3509 | 30 | 33.5798 | -12.5098 | 41.9494 | N/A | 36.3753 | 125.2256 | 69.361 | 241.452 | N/A | N/A | 0 | 0 | 61.1522 | 180.2611 | N/A | N/A | 29.2408 | 0 | 29.0142 | 0 | N/A | N/A | N/A | N/A | N/A | N/A | N/A | N/A | N/A | N/A | N/A | N/A | N/A | N/A | N/A | N/A | N/A | N/A | N/A | N/A | N/A | N/A | N/A | 0 | 0 | N/A | N/A | N/A | N/A | N/A | N/A | N/A | N/A | N/A | N/A | N/A | 0 | 0 | N/A
BFA 60 [3911] | 0.91936 | 3247.7239 | 87.6885 | 36.4027 | 159.6214 | 50.5513 | N/A | N/A | N/A | N/A | N/A | N/A | 50.5513 | 50.5513 | N/A | 43.1552 | 35.9063 | N/A | 0.11345 | 0.064751 | 0.063398 | 0.031528 | N/A | N/A | 52.0394 | 47.843 | 30 | 19.833 | 1.237 | 32.7507 | 18.4351 | 44.2966 | 118.705 | 58.1538 | 222.3638 | N/A | N/A | 0 | 0 | 58.7613 | 180.4449 | N/A | N/A | 29.7159 | 0 | 26.4416 | 0 | N/A | N/A | N/A | N/A | N/A | N/A | N/A | N/A | N/A | N/A | N/A | N/A | N/A | N/A | N/A | N/A | N/A | N/A | N/A | N/A | N/A | N/A | N/A | 0 | 0 | N/A | N/A | N/A | N/A | N/A | N/A | N/A | N/A | N/A | N/A | N/A | 0 | 0 | N/A
BFA 60 [3912] | 1.6268 | 13656.0276 | 368.7127 | 25.3014 | 167.2299 | 70.1952 | N/A | N/A | N/A | N/A | N/A | N/A | 70.1952 | 70.1952 | N/A | 55.0295 | 55.8871 | N/A | 0.18097 | 0.11074 | 0.14387 | 0.093961 | N/A | N/A | 157.5804 | 256.3522 | 30 | 47.3722 | -26.3022 | 57.6541 | N/A | 35.6379 | 118.4823 | 52.3627 | 235.8507 | N/A | N/A | 0 | 0 | 63.4455 | 177.8946 | N/A | N/A | 31.4635 | 0 | 33.1488 | 0 | N/A | N/A | N/A | N/A | N/A | N/A | N/A | N/A | N/A | N/A | N/A | N/A | N/A | N/A | N/A | N/A | N/A | N/A | N/A | N/A | N/A | N/A | N/A | 0 | 0 | N/A | N/A | N/A | N/A | N/A | N/A | N/A | N/A | N/A | N/A | N/A | 0 | 0 | N/A
BFA 60 [3913] | 0.6889 | 1961.229 | 52.9532 | 44.9109 | 173.1707 | 42.4926 | N/A | N/A | N/A | N/A | N/A | N/A | 42.4926 | 42.4926 | N/A | 37.2217 | 40.2932 | N/A | 0.057981 | 0.037868 | 0.051991 | 0.029474 | N/A | N/A | 37.3853 | 25.7547 | 30 | 12.03 | 9.04 | 32.6057 | 15.6227 | 54.2515 | 129.029 | 49.5919 | 205.1038 | N/A | N/A | 0 | 0 | 58.9823 | 175.5105 | N/A | N/A | 33.1491 | 0 | 29.5492 | 0 | N/A | N/A | N/A | N/A | N/A | N/A | N/A | N/A | N/A | N/A | N/A | N/A | N/A | N/A | N/A | N/A | N/A | N/A | N/A | N/A | N/A | N/A | N/A | 0 | 0 | N/A | N/A | N/A | N/A | N/A | N/A | N/A | N/A | N/A | N/A | N/A | 0 | 0 | N/A
BFA 60 [3914] | 0.65867 | 1387.4674 | 37.4616 | 45.5196 | 158.3604 | 42.0468 | N/A | N/A | N/A | N/A | N/A | N/A | 42.0468 | 42.0468 | N/A | 42.0259 | 34.5715 | N/A | 0.065791 | 0.040487 | 0.021746 | 0.012554 | N/A | N/A | 26.7285 | 17.6052 | 30 | 10.4167 | 10.6533 | 26.6394 | 14.1571 | 46.7525 | 141.6645 | 63.4134 | 217.7211 | N/A | N/A | 0 | 0 | 60.4862 | 179.9208 | N/A | N/A | 31.6075 | 0 | 29.9973 | 0 | N/A | N/A | N/A | N/A | N/A | N/A | N/A | N/A | N/A | N/A | N/A | N/A | N/A | N/A | N/A | N/A | N/A | N/A | N/A | N/A | N/A | N/A | N/A | 0 | 0 | N/A | N/A | N/A | N/A | N/A | N/A | N/A | N/A | N/A | N/A | N/A | 0 | 0 | N/A
BFA 60 [3915] | 1.0241 | 5860.2789 | 158.2275 | 32.6907 | 165.4524 | 55.5449 | N/A | N/A | N/A | N/A | N/A | N/A | 55.5449 | 55.5449 | N/A | 50.1576 | 34.8427 | N/A | 0.12984 | 0.070497 | 0.085288 | 0.043121 | N/A | N/A | 85.4592 | 87.5227 | 30 | 28.1662 | -7.0962 | 41.6121 | N/A | 37.7906 | 131.3087 | 66.0877 | 238.9203 | N/A | N/A | 0 | 0 | 60.5317 | 180.623 | N/A | N/A | 28.5005 | 0 | 26.8212 | 0 | N/A | N/A | N/A | N/A | N/A | N/A | N/A | N/A | N/A | N/A | N/A | N/A | N/A | N/A | N/A | N/A | N/A | N/A | N/A | N/A | N/A | N/A | N/A | 0 | 0 | N/A | N/A | N/A | N/A | N/A | N/A | N/A | N/A | N/A | N/A | N/A | 0 | 0 | N/A
BFA 60 [3916] | 1.2198 | 6967.4318 | 188.1207 | 30.8057 | 168.9847 | 58.579 | N/A | N/A | N/A | N/A | N/A | N/A | 58.579 | 58.579 | N/A | 48.3513 | 36.5416 | N/A | 0.13741 | 0.0801 | 0.11187 | 0.060728 | N/A | N/A | 96.342 | 117.5188 | 30 | 32.587 | -11.517 | 42.7621 | N/A | 38.9606 | 126.4909 | 62.3212 | 240.7592 | N/A | N/A | 0 | 0 | 60.2431 | 177.6616 | N/A | N/A | 30.2399 | 0 | 28.4958 | 0 | N/A | N/A | N/A | N/A | N/A | N/A | N/A | N/A | N/A | N/A | N/A | N/A | N/A | N/A | N/A | N/A | N/A | N/A | N/A | N/A | N/A | N/A | N/A | 0 | 0 | N/A | N/A | N/A | N/A | N/A | N/A | N/A | N/A | N/A | N/A | N/A | 0 | 0 | N/A
BFA 60 [3917] | 0.64922 | 1504.779 | 40.629 | 43.536 | 153.893 | 43.5534 | N/A | N/A | N/A | N/A | N/A | N/A | 43.5534 | 43.5534 | N/A | 43.4799 | 35.6757 | N/A | 0.079402 | 0.045679 | 0.015985 | 0.0093891 | N/A | N/A | 27.9857 | 18.1688 | 30 | 9.6724 | 11.3976 | 31.1149 | 14.2011 | 44.3909 | 139.96 | 57.552 | 206.7283 | N/A | N/A | 0 | 0 | 58.3842 | 180.8625 | N/A | N/A | 29.9109 | 0 | 30.4282 | 0 | N/A | N/A | N/A | N/A | N/A | N/A | N/A | N/A | N/A | N/A | N/A | N/A | N/A | N/A | N/A | N/A | N/A | N/A | N/A | N/A | N/A | N/A | N/A | 0 | 0 | N/A | N/A | N/A | N/A | N/A | N/A | N/A | N/A | N/A | N/A | N/A | 0 | 0 | N/A
BFA 60 [3918] | 0.67176 | 2713.6254 | 73.2679 | 42.3165 | 184.6954 | 44.5616 | N/A | N/A | N/A | N/A | N/A | N/A | 44.5616 | 44.5616 | N/A | 41.5243 | 39.0599 | N/A | 0.060462 | 0.036671 | 0.067971 | 0.031921 | N/A | N/A | 49.3259 | 33.135 | 30 | 14.1701 | 6.8999 | 38.3006 | 17.2037 | 47.66 | 150.7547 | 50.1916 | 225.3375 | N/A | N/A | 0 | 0 | 57.9963 | 182.1874 | N/A | N/A | 31.2372 | 0 | 25.1563 | 0 | N/A | N/A | N/A | N/A | N/A | N/A | N/A | N/A | N/A | N/A | N/A | N/A | N/A | N/A | N/A | N/A | N/A | N/A | N/A | N/A | N/A | N/A | N/A | 0 | 0 | N/A | N/A | N/A | N/A | N/A | N/A | N/A | N/A | N/A | N/A | N/A | 0 | 0 | N/A
BFA 60 [3919] | 1.2123 | 6852.9296 | 185.0291 | 25.8671 | 133.6611 | 68.7623 | N/A | N/A | N/A | N/A | N/A | N/A | 68.7623 | 68.7623 | N/A | 65.2015 | 48.3432 | N/A | 0.16767 | 0.086475 | 0.037362 | 0.021736 | N/A | N/A | 80.7255 | 97.8674 | 30 | 26.5787 | -5.5087 | 55.4399 | N/A | 27.5273 | 112.1482 | 68.5463 | 212.6768 | N/A | N/A | 0 | 0 | 60.9508 | 179.324 | N/A | N/A | 27.2814 | 0 | 30.1891 | 0 | N/A | N/A | N/A | N/A | N/A | N/A | N/A | N/A | N/A | N/A | N/A | N/A | N/A | N/A | N/A | N/A | N/A | N/A | N/A | N/A | N/A | N/A | N/A | 0 | 0 | N/A | N/A | N/A | N/A | N/A | N/A | N/A | N/A | N/A | N/A | N/A | 0 | 0 | N/A
BFA 60 [3920] | 0.76799 | 4018.766 | 108.5067 | 39.4288 | 181.5253 | 47.2352 | N/A | N/A | N/A | N/A | N/A | N/A | 47.2352 | 47.2352 | N/A | 40.8163 | 40.1766 | N/A | 0.086304 | 0.047433 | 0.082888 | 0.044977 | N/A | N/A | 68.9147 | 52.9259 | 30 | 19.1625 | 1.9075 | 41.944 | 20.075 | 47.6432 | 140.0883 | 48.535 | 224.9255 | N/A | N/A | 0 | 0 | 60.0059 | 182.5821 | N/A | N/A | 28.7934 | 0 | 28.4853 | 0 | N/A | N/A | N/A | N/A | N/A | N/A | N/A | N/A | N/A | N/A | N/A | N/A | N/A | N/A | N/A | N/A | N/A | N/A | N/A | N/A | N/A | N/A | N/A | 0 | 0 | N/A | N/A | N/A | N/A | N/A | N/A | N/A | N/A | N/A | N/A | N/A | 0 | 0 | N/A
BFA 60 [3921] | 0.87261 | 2421.9745 | 65.3933 | 38.065 | 194.3978 | 48.6574 | N/A | N/A | N/A | N/A | N/A | N/A | 48.6574 | 48.6574 | N/A | 35.9477 | 44.635 | N/A | 0.055913 | 0.034706 | 0.084851 | 0.043746 | N/A | N/A | 40.3186 | 35.1823 | 30 | 17.4399 | 3.6301 | 27.775 | 16.2738 | 69.4589 | 121.4616 | 42.519 | 225.7429 | N/A | N/A | 0 | 0 | 56.624 | 180.6008 | N/A | N/A | 31.8288 | 0 | 27.2739 | 0 | N/A | N/A | N/A | N/A | N/A | N/A | N/A | N/A | N/A | N/A | N/A | N/A | N/A | N/A | N/A | N/A | N/A | N/A | N/A | N/A | N/A | N/A | N/A | 0 | 0 | N/A | N/A | N/A | N/A | N/A | N/A | N/A | N/A | N/A | N/A | N/A | 0 | 0 | N/A
BFA 60 [3922] | 0.80709 | 2422.3737 | 65.4041 | 43.6449 | 173.5512 | 43.4665 | N/A | N/A | N/A | N/A | N/A | N/A | 43.4665 | 43.4665 | N/A | 38.2544 | 36.6694 | N/A | 0.077672 | 0.051282 | 0.06137 | 0.037528 | N/A | N/A | 45.141 | 36.4328 | 30 | 15.3689 | 5.7011 | 31.5231 | 17.3357 | 51.6496 | 132.5429 | 54.8973 | 221.4535 | N/A | N/A | 0 | 0 | 62.1122 | 180.1576 | N/A | N/A | 33.4342 | 0 | 31.4456 | 0 | N/A | N/A | N/A | N/A | N/A | N/A | N/A | N/A | N/A | N/A | N/A | N/A | N/A | N/A | N/A | N/A | N/A | N/A | N/A | N/A | N/A | N/A | N/A | 0 | 0 | N/A | N/A | N/A | N/A | N/A | N/A | N/A | N/A | N/A | N/A | N/A | 0 | 0 | N/A
BFA 60 [3923] | 0.88467 | 6006.0661 | 162.1638 | 32.0468 | 147.452 | 56.5385 | N/A | N/A | N/A | N/A | N/A | N/A | 63.6531 | 56.5385 | N/A | 63.6531 | 36.2039 | N/A | 0.13308 | 0.071325 | 0.015997 | 0.0089903 | N/A | N/A | 86.046 | 76.1223 | 30 | 21.2774 | -0.20739 | 56.4549 | 21.9823 | 32.2112 | 140.992 | 58.6268 | 215.0122 | N/A | N/A | 0 | 0 | 56.4724 | 178.2732 | N/A | N/A | 28.1892 | 0 | 29.3354 | 0 | N/A | N/A | N/A | N/A | N/A | N/A | N/A | N/A | N/A | N/A | N/A | N/A | N/A | N/A | N/A | N/A | N/A | N/A | N/A | N/A | N/A | N/A | N/A | 0 | 0 | N/A | N/A | N/A | N/A | N/A | N/A | N/A | N/A | N/A | N/A | N/A | 0 | 0 | N/A
BFA 60 [3924] | 1.4873 | 17579.1555 | 474.6372 | 24.9795 | 188.8271 | 71.0405 | N/A | N/A | N/A | N/A | N/A | N/A | 80.0539 | 71.0405 | N/A | 80.0539 | 47.2845 | N/A | 0.15069 | 0.089722 | 0.19185 | 0.10936 | N/A | N/A | 200.4366 | 298.1011 | 30 | 46.0103 | -24.9403 | 76.4139 | N/A | 32.9631 | 144.7491 | 50.8037 | 256.4992 | N/A | N/A | 0 | 0 | 59.6116 | 179.8306 | N/A | N/A | 30.7703 | 0 | 29.684 | 0 | N/A | N/A | N/A | N/A | N/A | N/A | N/A | N/A | N/A | N/A | N/A | N/A | N/A | N/A | N/A | N/A | N/A | N/A | N/A | N/A | N/A | N/A | N/A | 0 | 0 | N/A | N/A | N/A | N/A | N/A | N/A | N/A | N/A | N/A | N/A | N/A | 0 | 0 | N/A
BFA 60 [3925] | 1.0316 | 9610.5216 | 259.4841 | 32.2496 | 167.2271 | 56.221 | N/A | N/A | N/A | N/A | N/A | N/A | 57.0992 | 56.221 | N/A | 57.0992 | 42.4703 | N/A | 0.14661 | 0.087116 | 0.083839 | 0.048392 | N/A | N/A | 138.4628 | 142.8343 | 30 | 29.7063 | -8.6363 | 64.7035 | N/A | 35.3114 | 140.1928 | 50.1335 | 225.4293 | N/A | N/A | 0 | 0 | 61.2399 | 181.0455 | N/A | N/A | 30.7192 | 0 | 29.9936 | 0 | N/A | N/A | N/A | N/A | N/A | N/A | N/A | N/A | N/A | N/A | N/A | N/A | N/A | N/A | N/A | N/A | N/A | N/A | N/A | N/A | N/A | N/A | N/A | 0 | 0 | N/A | N/A | N/A | N/A | N/A | N/A | N/A | N/A | N/A | N/A | N/A | 0 | 0 | N/A
BFA 60 [3926] | 1.8815 | 11320.5838 | 305.6558 | 23.3157 | 154.965 | 75.7965 | N/A | N/A | N/A | N/A | N/A | N/A | 75.7965 | 75.7965 | N/A | 51.3805 | 60.7247 | N/A | 0.19255 | 0.12208 | 0.12815 | 0.073812 | N/A | N/A | 120.9775 | 227.6224 | 30 | 47.4542 | -26.3842 | 47.7116 | N/A | 36.2096 | 101.0277 | 60.2901 | 230.7281 | N/A | N/A | 0 | 0 | 61.9996 | 179.3332 | N/A | N/A | 32.375 | 0 | 29.9416 | 0 | N/A | N/A | N/A | N/A | N/A | N/A | N/A | N/A | N/A | N/A | N/A | N/A | N/A | N/A | N/A | N/A | N/A | N/A | N/A | N/A | N/A | N/A | N/A | 0 | 0 | N/A | N/A | N/A | N/A | N/A | N/A | N/A | N/A | N/A | N/A | N/A | 0 | 0 | N/A
BFA 60 [3927] | 1.3844 | 11411.9363 | 308.1223 | 27.5314 | 162.8258 | 64.9021 | N/A | N/A | N/A | N/A | N/A | N/A | 64.9021 | 64.9021 | N/A | 51.1493 | 54.0001 | N/A | 0.17268 | 0.10897 | 0.11211 | 0.067727 | N/A | N/A | 142.4249 | 197.1678 | 30 | 37.7404 | -16.6704 | 60.476 | N/A | 36.0083 | 118.6528 | 46.2728 | 222.918 | N/A | N/A | 0 | 0 | 59.53 | 178.5796 | N/A | N/A | 32.2544 | 0 | 31.1376 | 0 | N/A | N/A | N/A | N/A | N/A | N/A | N/A | N/A | N/A | N/A | N/A | N/A | N/A | N/A | N/A | N/A | N/A | N/A | N/A | N/A | N/A | N/A | N/A | 0 | 0 | N/A | N/A | N/A | N/A | N/A | N/A | N/A | N/A | N/A | N/A | N/A | 0 | 0 | N/A
BFA 60 [3928] | 0.63763 | 5828.2988 | 157.3641 | 38.8061 | 160.9007 | 47.8708 | N/A | N/A | N/A | N/A | N/A | N/A | 71.0052 | 47.8708 | N/A | 71.0052 | 36.7141 | N/A | 0.097105 | 0.049709 | 0.0010214 | 0.00059969 | N/A | N/A | 98.6179 | 62.8817 | 30 | 16.4683 | 4.6017 | 70.7822 | 21.8833 | 38.8063 | 160.6476 | 55.4204 | 217.2344 | N/A | N/A | 0 | 0 | 57.6357 | 178.8905 | N/A | N/A | 27.1085 | 0 | 30.4184 | 0 | N/A | N/A | N/A | N/A | N/A | N/A | N/A | N/A | N/A | N/A | N/A | N/A | N/A | N/A | N/A | N/A | N/A | N/A | N/A | N/A | N/A | N/A | N/A | 0 | 0 | N/A | N/A | N/A | N/A | N/A | N/A | N/A | N/A | N/A | N/A | N/A | 0 | 0 | N/A
BFA 60 [3929] | 0.96932 | 7137.943 | 192.7245 | 32.7187 | 154.6357 | 55.5026 | N/A | N/A | N/A | N/A | N/A | N/A | 58.6583 | 55.5026 | N/A | 58.6583 | 38.7099 | N/A | 0.14269 | 0.082105 | 0.045161 | 0.026642 | N/A | N/A | 104.1705 | 100.9746 | 30 | 24.7829 | -3.7129 | 57.6039 | 24.1516 | 33.9234 | 137.4255 | 55.9276 | 218.881 | N/A | N/A | 0 | 0 | 59.4167 | 179.0727 | N/A | N/A | 29.9161 | 0 | 30.5383 | 0 | N/A | N/A | N/A | N/A | N/A | N/A | N/A | N/A | N/A | N/A | N/A | N/A | N/A | N/A | N/A | N/A | N/A | N/A | N/A | N/A | N/A | N/A | N/A | 0 | 0 | N/A | N/A | N/A | N/A | N/A | N/A | N/A | N/A | N/A | N/A | N/A | 0 | 0 | N/A
BFA 60 [3930] | 1.9226 | 10170.0593 | 274.5916 | 24.0092 | 181.4411 | 73.7311 | N/A | N/A | N/A | N/A | N/A | N/A | 73.7311 | 73.7311 | N/A | 53.8002 | 51.8068 | N/A | 0.15757 | 0.11002 | 0.16655 | 0.092366 | N/A | N/A | 111.7269 | 214.8095 | 30 | 48.3853 | -27.3153 | 42.0378 | N/A | 49.6104 | 113.7094 | 46.9387 | 246.8427 | N/A | N/A | 0 | 0 | 57.8859 | 177.7824 | N/A | N/A | 34.9227 | 0 | 29.0127 | 0 | N/A | N/A | N/A | N/A | N/A | N/A | N/A | N/A | N/A | N/A | N/A | N/A | N/A | N/A | N/A | N/A | N/A | N/A | N/A | N/A | N/A | N/A | N/A | 0 | 0 | N/A | N/A | N/A | N/A | N/A | N/A | N/A | N/A | N/A | N/A | N/A | 0 | 0 | N/A
BFA 60 [3931] | 0.8765 | 4159.5405 | 112.3076 | 33.7742 | 142.3018 | 53.9645 | N/A | N/A | N/A | N/A | N/A | N/A | 53.9645 | 53.9645 | N/A | 52.09 | 38.1738 | N/A | 0.14477 | 0.074308 | 0.031343 | 0.018989 | N/A | N/A | 62.4341 | 54.7232 | 30 | 18.3623 | 2.7077 | 45.3053 | 20.2616 | 35.4707 | 122.1231 | 58.4585 | 208.0655 | N/A | N/A | 0 | 0 | 59.8053 | 179.3136 | N/A | N/A | 27.1711 | 0 | 31.2103 | 0 | N/A | N/A | N/A | N/A | N/A | N/A | N/A | N/A | N/A | N/A | N/A | N/A | N/A | N/A | N/A | N/A | N/A | N/A | N/A | N/A | N/A | N/A | N/A | 0 | 0 | N/A | N/A | N/A | N/A | N/A | N/A | N/A | N/A | N/A | N/A | N/A | 0 | 0 | N/A
BFA 60 [3932] | 1.0407 | 3020.8018 | 81.5616 | 36.9522 | 195.8514 | 49.9044 | N/A | N/A | N/A | N/A | N/A | N/A | 49.9044 | 49.9044 | N/A | 37.9756 | 39.19 | N/A | 0.073304 | 0.045197 | 0.11513 | 0.062669 | N/A | N/A | 49.0307 | 51.0247 | 30 | 19.3751 | 1.6949 | 31.1824 | N/A | 52.1882 | 141.5662 | 55.0113 | 254.0816 | N/A | N/A | 0 | 0 | 58.2867 | 177.7792 | N/A | N/A | 31.6567 | 0 | 28.5614 | 0 | N/A | N/A | N/A | N/A | N/A | N/A | N/A | N/A | N/A | N/A | N/A | N/A | N/A | N/A | N/A | N/A | N/A | N/A | N/A | N/A | N/A | N/A | N/A | 0 | 0 | N/A | N/A | N/A | N/A | N/A | N/A | N/A | N/A | N/A | N/A | N/A | 0 | 0 | N/A
BFA 60 [3933] | 1.0563 | 16105.6005 | 434.8512 | 29.8101 | 159.1468 | 60.3467 | N/A | N/A | N/A | N/A | N/A | N/A | 82.6476 | 60.3467 | N/A | 82.6476 | 54.0381 | N/A | 0.18042 | 0.10751 | 0.035937 | 0.019143 | N/A | N/A | 216.1764 | 228.3388 | 30 | 32.643 | -11.573 | 98.6773 | N/A | 30.0681 | 150.8932 | 48.3129 | 218.467 | N/A | N/A | 0 | 0 | 62.1488 | 181.3049 | N/A | N/A | 30.7907 | 0 | 28.0438 | 0 | N/A | N/A | N/A | N/A | N/A | N/A | N/A | N/A | N/A | N/A | N/A | N/A | N/A | N/A | N/A | N/A | N/A | N/A | N/A | N/A | N/A | N/A | N/A | 0 | 0 | N/A | N/A | N/A | N/A | N/A | N/A | N/A | N/A | N/A | N/A | N/A | 0 | 0 | N/A
BFA 60 [3934] | 1.0701 | 5704.0176 | 154.0085 | 33.9945 | 166.0261 | 53.6564 | N/A | N/A | N/A | N/A | N/A | N/A | 54.7392 | 53.6564 | N/A | 54.7392 | 35.0049 | N/A | 0.11879 | 0.076263 | 0.065066 | 0.035947 | N/A | N/A | 86.1081 | 92.1482 | 30 | 24.9773 | -3.9073 | 45.6737 | N/A | 36.3719 | 142.3216 | 67.4611 | 239.7738 | N/A | N/A | 0 | 0 | 59.4531 | 182.4007 | N/A | N/A | 32.7016 | 0 | 28.9196 | 0 | N/A | N/A | N/A | N/A | N/A | N/A | N/A | N/A | N/A | N/A | N/A | N/A | N/A | N/A | N/A | N/A | N/A | N/A | N/A | N/A | N/A | N/A | N/A | 0 | 0 | N/A | N/A | N/A | N/A | N/A | N/A | N/A | N/A | N/A | N/A | N/A | 0 | 0 | N/A
BFA 60 [3935] | 0.92671 | 2347.2759 | 63.3764 | 36.6097 | 151.6068 | 50.3051 | N/A | N/A | N/A | N/A | N/A | N/A | 50.3051 | 50.3051 | N/A | 43.384 | 35.5342 | N/A | 0.1116 | 0.061255 | 0.050256 | 0.025943 | N/A | N/A | 37.7952 | 35.0253 | 30 | 16.3547 | 4.7153 | 28.7046 | 16.4031 | 45.4038 | 108.7057 | 59.8807 | 216.076 | N/A | N/A | 0 | 0 | 58.0522 | 181.3444 | N/A | N/A | 28.7616 | 0 | 27.3038 | 0 | N/A | N/A | N/A | N/A | N/A | N/A | N/A | N/A | N/A | N/A | N/A | N/A | N/A | N/A | N/A | N/A | N/A | N/A | N/A | N/A | N/A | N/A | N/A | 0 | 0 | N/A | N/A | N/A | N/A | N/A | N/A | N/A | N/A | N/A | N/A | N/A | 0 | 0 | N/A
BFA 60 [3936] | 1.1392 | 7489.2444 | 202.2096 | 32.5254 | 172.9271 | 55.7959 | N/A | N/A | N/A | N/A | N/A | N/A | 55.7959 | 55.7959 | N/A | 48.4471 | 38.7879 | N/A | 0.12914 | 0.082692 | 0.10571 | 0.061704 | N/A | N/A | 108.7228 | 123.8592 | 30 | 29.2978 | -8.2278 | 51.125 | N/A | 39.4996 | 133.6051 | 50.9082 | 231.723 | N/A | N/A | 0 | 0 | 59.8166 | 179.3782 | N/A | N/A | 32.6317 | 0 | 30.2732 | 0 | N/A | N/A | N/A | N/A | N/A | N/A | N/A | N/A | N/A | N/A | N/A | N/A | N/A | N/A | N/A | N/A | N/A | N/A | N/A | N/A | N/A | N/A | N/A | 0 | 0 | N/A | N/A | N/A | N/A | N/A | N/A | N/A | N/A | N/A | N/A | N/A | 0 | 0 | N/A
BFA 60 [3937] | 1.1599 | 10358.9844 | 279.6926 | 30.6321 | 169.4201 | 58.8786 | N/A | N/A | N/A | N/A | N/A | N/A | 58.8786 | 58.8786 | N/A | 41.9109 | 58.1281 | N/A | 0.1588 | 0.082312 | 0.11739 | 0.075351 | N/A | N/A | 142.5099 | 165.2963 | 30 | 32.7334 | -11.6634 | 63.293 | N/A | 46.2469 | 113.9562 | 39.3747 | 213.2375 | N/A | N/A | 0 | 0 | 60.1332 | 178.9653 | N/A | N/A | 27.3992 | 0 | 32.6963 | 0 | N/A | N/A | N/A | N/A | N/A | N/A | N/A | N/A | N/A | N/A | N/A | N/A | N/A | N/A | N/A | N/A | N/A | N/A | N/A | N/A | N/A | N/A | N/A | 0 | 0 | N/A | N/A | N/A | N/A | N/A | N/A | N/A | N/A | N/A | N/A | N/A | 0 | 0 | N/A
BFA 60 [3938] | 0.86898 | 851.0168 | 22.9775 | 43.5726 | 174.8644 | 43.5241 | N/A | N/A | N/A | N/A | N/A | N/A | 43.5241 | 43.5241 | N/A | 36.7882 | 36.2448 | N/A | 0.055519 | 0.026001 | 0.052048 | 0.03207 | N/A | N/A | 15.8378 | 13.7627 | 30 | 11.9672 | 9.1028 | 14.2225 | 11.5335 | 60.4114 | 117.5622 | 63.205 | 236.1482 | N/A | N/A | 0 | 0 | 56.9499 | 177.9779 | N/A | N/A | 25.0945 | 0 | 31.64 | 0 | N/A | N/A | N/A | N/A | N/A | N/A | N/A | N/A | N/A | N/A | N/A | N/A | N/A | N/A | N/A | N/A | N/A | N/A | N/A | N/A | N/A | N/A | N/A | 0 | 0 | N/A | N/A | N/A | N/A | N/A | N/A | N/A | N/A | N/A | N/A | N/A | 0 | 0 | N/A
BFA 60 [3939] | 0.86359 | 4225.9333 | 114.1002 | 36.9072 | 169.0689 | 49.9566 | N/A | N/A | N/A | N/A | N/A | N/A | 49.9566 | 49.9566 | N/A | 42.4025 | 39.034 | N/A | 0.10893 | 0.059603 | 0.074917 | 0.041361 | N/A | N/A | 68.5196 | 59.1725 | 30 | 20.8195 | 0.25052 | 40.596 | 20.0689 | 45.033 | 127.6727 | 50.2512 | 220.4168 | N/A | N/A | 0 | 0 | 58.522 | 180.249 | N/A | N/A | 28.6852 | 0 | 28.9026 | 0 | N/A | N/A | N/A | N/A | N/A | N/A | N/A | N/A | N/A | N/A | N/A | N/A | N/A | N/A | N/A | N/A | N/A | N/A | N/A | N/A | N/A | N/A | N/A | 0 | 0 | N/A | N/A | N/A | N/A | N/A | N/A | N/A | N/A | N/A | N/A | N/A | 0 | 0 | N/A
BFA 60 [3940] | 1.2769 | 7588.8568 | 204.8991 | 27.583 | 150.1603 | 64.7901 | N/A | N/A | N/A | N/A | N/A | N/A | 64.7901 | 64.7901 | N/A | 54.2619 | 45.9622 | N/A | 0.16461 | 0.088306 | 0.082271 | 0.045465 | N/A | N/A | 94.8752 | 121.146 | 30 | 33.3468 | -12.2768 | 45.5147 | N/A | 33.5677 | 112.0899 | 64.9047 | 225.9984 | N/A | N/A | 0 | 0 | 60.8672 | 179.4856 | N/A | N/A | 28.2118 | 0 | 28.926 | 0 | N/A | N/A | N/A | N/A | N/A | N/A | N/A | N/A | N/A | N/A | N/A | N/A | N/A | N/A | N/A | N/A | N/A | N/A | N/A | N/A | N/A | N/A | N/A | 0 | 0 | N/A | N/A | N/A | N/A | N/A | N/A | N/A | N/A | N/A | N/A | N/A | 0 | 0 | N/A
BFA 60 [3941] | 1.3333 | 5194.1976 | 140.2433 | 30.5766 | 167.3185 | 58.975 | N/A | N/A | N/A | N/A | N/A | N/A | 58.975 | 58.975 | N/A | 43.1572 | 37.9404 | N/A | 0.13064 | 0.073914 | 0.1043 | 0.065711 | N/A | N/A | 71.3404 | 95.1165 | 30 | 29.6513 | -8.5813 | 35.0352 | N/A | 45.1033 | 113.3848 | 54.9134 | 232.7962 | N/A | N/A | 0 | 0 | 56.0578 | 178.313 | N/A | N/A | 29.5008 | 0 | 32.2115 | 0 | N/A | N/A | N/A | N/A | N/A | N/A | N/A | N/A | N/A | N/A | N/A | N/A | N/A | N/A | N/A | N/A | N/A | N/A | N/A | N/A | N/A | N/A | N/A | 0 | 0 | N/A | N/A | N/A | N/A | N/A | N/A | N/A | N/A | N/A | N/A | N/A | 0 | 0 | N/A
BFA 60 [3942] | 0.89934 | 4248.8259 | 114.7183 | 35.7781 | 187.1336 | 51.3129 | N/A | N/A | N/A | N/A | N/A | N/A | 51.3129 | 51.3129 | N/A | 40.4228 | 39.8249 | N/A | 0.086335 | 0.044214 | 0.11242 | 0.060009 | N/A | N/A | 67.0698 | 60.3189 | 30 | 22.3907 | -1.3207 | 37.9517 | 19.9949 | 48.0701 | 137.4701 | 50.3077 | 240.3979 | N/A | N/A | 0 | 0 | 58.0692 | 177.8688 | N/A | N/A | 27.1178 | 0 | 28.0933 | 0 | N/A | N/A | N/A | N/A | N/A | N/A | N/A | N/A | N/A | N/A | N/A | N/A | N/A | N/A | N/A | N/A | N/A | N/A | N/A | N/A | N/A | N/A | N/A | 0 | 0 | N/A | N/A | N/A | N/A | N/A | N/A | N/A | N/A | N/A | N/A | N/A | 0 | 0 | N/A
BFA 60 [3943] | 0.71986 | 1684.6958 | 45.4868 | 43.4606 | 210.3235 | 43.6138 | N/A | N/A | N/A | N/A | N/A | N/A | 43.6138 | 43.6138 | N/A | 34.0803 | 42.5625 | N/A | 0.025275 | 0.014999 | 0.083351 | 0.050366 | N/A | N/A | 31.2883 | 22.5233 | 30 | 12.0629 | 9.0071 | 27.9319 | 15.3306 | 64.3703 | 147.3657 | 45.2771 | 230.5167 | N/A | N/A | 0 | 0 | 61.9256 | 182.7611 | N/A | N/A | 30.6863 | 0 | 31.1431 | 0 | N/A | N/A | N/A | N/A | N/A | N/A | N/A | N/A | N/A | N/A | N/A | N/A | N/A | N/A | N/A | N/A | N/A | N/A | N/A | N/A | N/A | N/A | N/A | 0 | 0 | N/A | N/A | N/A | N/A | N/A | N/A | N/A | N/A | N/A | N/A | N/A | 0 | 0 | N/A
BFA 60 [3944] | 0.97271 | 4406.384 | 118.9724 | 35.4788 | 162.3211 | 51.6883 | N/A | N/A | N/A | N/A | N/A | N/A | 51.6883 | 51.6883 | N/A | 47.6303 | 35.5245 | N/A | 0.1197 | 0.072502 | 0.061696 | 0.0341 | N/A | N/A | 69.0518 | 67.1676 | 30 | 22.0411 | -0.97108 | 39.9834 | 20.6317 | 39.5896 | 131.8479 | 59.6275 | 227.6316 | N/A | N/A | 0 | 0 | 59.7057 | 182.2624 | N/A | N/A | 31.2025 | 0 | 28.9299 | 0 | N/A | N/A | N/A | N/A | N/A | N/A | N/A | N/A | N/A | N/A | N/A | N/A | N/A | N/A | N/A | N/A | N/A | N/A | N/A | N/A | N/A | N/A | N/A | 0 | 0 | N/A | N/A | N/A | N/A | N/A | N/A | N/A | N/A | N/A | N/A | N/A | 0 | 0 | N/A
BFA 60 [3945] | 1.3234 | 10747.9248 | 290.194 | 28.3938 | 173.44 | 63.0876 | N/A | N/A | N/A | N/A | N/A | N/A | 63.0876 | 63.0876 | N/A | 47.4464 | 48.6932 | N/A | 0.15766 | 0.10751 | 0.13193 | 0.064356 | N/A | N/A | 137.9957 | 182.6197 | 30 | 38.518 | -17.448 | 55.8072 | N/A | 39.4454 | 124.5133 | 46.6503 | 232.7574 | N/A | N/A | 0 | 0 | 61.0979 | 180.475 | N/A | N/A | 34.2894 | 0 | 26.0037 | 0 | N/A | N/A | N/A | N/A | N/A | N/A | N/A | N/A | N/A | N/A | N/A | N/A | N/A | N/A | N/A | N/A | N/A | N/A | N/A | N/A | N/A | N/A | N/A | 0 | 0 | N/A | N/A | N/A | N/A | N/A | N/A | N/A | N/A | N/A | N/A | N/A | 0 | 0 | N/A
BFA 60 [3946] | 0.73595 | 1716.017 | 46.3325 | 44.1828 | 153.7682 | 43.0447 | N/A | N/A | N/A | N/A | N/A | N/A | 43.4515 | 43.0447 | N/A | 43.4515 | 34.1405 | N/A | 0.076309 | 0.050045 | 0.022189 | 0.013661 | N/A | N/A | 32.2914 | 23.7648 | 30 | 11.8819 | 9.1881 | 28.8846 | 15.3837 | 45.2472 | 138.2447 | 65.2527 | 217.1537 | N/A | N/A | 0 | 0 | 61.659 | 178.3844 | N/A | N/A | 33.2579 | 0 | 31.6199 | 0 | N/A | N/A | N/A | N/A | N/A | N/A | N/A | N/A | N/A | N/A | N/A | N/A | N/A | N/A | N/A | N/A | N/A | N/A | N/A | N/A | N/A | N/A | N/A | 0 | 0 | N/A | N/A | N/A | N/A | N/A | N/A | N/A | N/A | N/A | N/A | N/A | 0 | 0 | N/A
BFA 60 [3947] | 1.5139 | 13603.4844 | 367.2941 | 23.9565 | 163.506 | 73.8838 | N/A | N/A | N/A | N/A | N/A | N/A | 73.8838 | 73.8838 | N/A | 50.4326 | 64.3474 | N/A | 0.19541 | 0.10909 | 0.14223 | 0.072997 | N/A | N/A | 149.1373 | 225.7792 | 30 | 48.5056 | -27.4356 | 56.0904 | N/A | 39.6802 | 105.8881 | 46.8806 | 228.9194 | N/A | N/A | 0 | 0 | 61.5784 | 179.9982 | N/A | N/A | 29.1739 | 0 | 27.1678 | 0 | N/A | N/A | N/A | N/A | N/A | N/A | N/A | N/A | N/A | N/A | N/A | N/A | N/A | N/A | N/A | N/A | N/A | N/A | N/A | N/A | N/A | N/A | N/A | 0 | 0 | N/A | N/A | N/A | N/A | N/A | N/A | N/A | N/A | N/A | N/A | N/A | 0 | 0 | N/A
BFA 60 [3948] | 1.4501 | 45463.0669 | 1227.5028 | 23.0125 | 162.4924 | 76.7396 | N/A | N/A | N/A | N/A | N/A | N/A | 149.1288 | 76.7396 | N/A | 149.1288 | 69.5999 | N/A | 0.20234 | 0.1211 | 0.05986 | 0.040527 | N/A | N/A | 479.8709 | 695.8768 | 30 | 52.615 | -31.545 | 172.8139 | N/A | 23.2006 | 154.778 | 43.9506 | 226.3512 | N/A | N/A | 0 | 0 | 62.3902 | 177.2415 | N/A | N/A | 30.8999 | 0 | 34.0991 | 0 | N/A | N/A | N/A | N/A | N/A | N/A | N/A | N/A | N/A | N/A | N/A | N/A | N/A | N/A | N/A | N/A | N/A | N/A | N/A | N/A | N/A | N/A | N/A | 0 | 0 | N/A | N/A | N/A | N/A | N/A | N/A | N/A | N/A | N/A | N/A | N/A | 0 | 0 | N/A
BFA 60 [3949] | 1.1148 | 5245.3496 | 141.6244 | 33.5808 | 168.0469 | 54.2385 | N/A | N/A | N/A | N/A | N/A | N/A | 54.2385 | 54.2385 | N/A | 44.1735 | 35.8807 | N/A | 0.13137 | 0.081198 | 0.092689 | 0.048565 | N/A | N/A | 78.3342 | 87.3308 | 30 | 27.2626 | -6.1926 | 38.4802 | N/A | 42.7814 | 123.8896 | 58.1893 | 233.7279 | N/A | N/A | 0 | 0 | 61.0776 | 182.0756 | N/A | N/A | 31.7188 | 0 | 27.6528 | 0 | N/A | N/A | N/A | N/A | N/A | N/A | N/A | N/A | N/A | N/A | N/A | N/A | N/A | N/A | N/A | N/A | N/A | N/A | N/A | N/A | N/A | N/A | N/A | 0 | 0 | N/A | N/A | N/A | N/A | N/A | N/A | N/A | N/A | N/A | N/A | N/A | 0 | 0 | N/A
BFA 60 [3950] | 1.4406 | 9821.4586 | 265.1794 | 26.1302 | 167.6434 | 68.1179 | N/A | N/A | N/A | N/A | N/A | N/A | 68.1179 | 68.1179 | N/A | 47.5448 | 50.7685 | N/A | 0.17174 | 0.093473 | 0.13393 | 0.070489 | N/A | N/A | 116.7884 | 168.2431 | 30 | 43.2357 | -22.1657 | 45.4322 | N/A | 39.151 | 114.6943 | 57.6735 | 239.5582 | N/A | N/A | 0 | 0 | 61.5955 | 181.1693 | N/A | N/A | 28.5583 | 0 | 27.7591 | 0 | N/A | N/A | N/A | N/A | N/A | N/A | N/A | N/A | N/A | N/A | N/A | N/A | N/A | N/A | N/A | N/A | N/A | N/A | N/A | N/A | N/A | N/A | N/A | 0 | 0 | N/A | N/A | N/A | N/A | N/A | N/A | N/A | N/A | N/A | N/A | N/A | 0 | 0 | N/A
BFA 60 [3951] | 0.92454 | 6012.2737 | 162.3314 | 35.1274 | 168.264 | 52.138 | N/A | N/A | N/A | N/A | N/A | N/A | 52.138 | 52.138 | N/A | 51.3415 | 36.4016 | N/A | 0.12087 | 0.069344 | 0.073098 | 0.041329 | N/A | N/A | 93.4048 | 86.3561 | 30 | 24.3492 | -3.2792 | 49.3838 | 23.0145 | 38.44 | 140.683 | 56.4696 | 230.4768 | N/A | N/A | 0 | 0 | 60.2219 | 181.4674 | N/A | N/A | 29.8425 | 0 | 29.4831 | 0 | N/A | N/A | N/A | N/A | N/A | N/A | N/A | N/A | N/A | N/A | N/A | N/A | N/A | N/A | N/A | N/A | N/A | N/A | N/A | N/A | N/A | N/A | N/A | 0 | 0 | N/A | N/A | N/A | N/A | N/A | N/A | N/A | N/A | N/A | N/A | N/A | 0 | 0 | N/A
BFA 60 [3952] | 1.2549 | 6900.8756 | 186.3236 | 29.5446 | 158.0276 | 60.8395 | N/A | N/A | N/A | N/A | N/A | N/A | 60.8395 | 60.8395 | N/A | 41.6149 | 50.3104 | N/A | 0.17533 | 0.091562 | 0.11289 | 0.057382 | N/A | N/A | 91.8764 | 115.2996 | 30 | 33.3424 | -12.2724 | 41.394 | N/A | 49.1373 | 97.3901 | 52.7888 | 222.5347 | N/A | N/A | 0 | 0 | 62.8584 | 181.026 | N/A | N/A | 27.5748 | 0 | 26.9445 | 0 | N/A | N/A | N/A | N/A | N/A | N/A | N/A | N/A | N/A | N/A | N/A | N/A | N/A | N/A | N/A | N/A | N/A | N/A | N/A | N/A | N/A | N/A | N/A | 0 | 0 | N/A | N/A | N/A | N/A | N/A | N/A | N/A | N/A | N/A | N/A | N/A | 0 | 0 | N/A
BFA 60 [3953] | 0.68031 | 1662.2211 | 44.88 | 43.6778 | 168.524 | 43.4404 | N/A | N/A | N/A | N/A | N/A | N/A | 43.4404 | 43.4404 | N/A | 41.3075 | 34.4472 | N/A | 0.069888 | 0.036059 | 0.041943 | 0.023401 | N/A | N/A | 30.9942 | 21.0858 | 30 | 13.5469 | 7.5231 | 24.5402 | 15.0678 | 47.1368 | 140.9217 | 69.6335 | 237.7623 | N/A | N/A | 0 | 0 | 60.6845 | 183.1983 | N/A | N/A | 27.2919 | 0 | 29.159 | 0 | N/A | N/A | N/A | N/A | N/A | N/A | N/A | N/A | N/A | N/A | N/A | N/A | N/A | N/A | N/A | N/A | N/A | N/A | N/A | N/A | N/A | N/A | N/A | 0 | 0 | N/A | N/A | N/A | N/A | N/A | N/A | N/A | N/A | N/A | N/A | N/A | 0 | 0 | N/A
BFA 60 [3954] | 1 | 6863.3224 | 185.3097 | 31.608 | 151.7981 | 57.2405 | N/A | N/A | N/A | N/A | N/A | N/A | 57.2405 | 57.2405 | N/A | 55.6368 | 40.038 | N/A | 0.14573 | 0.077662 | 0.055906 | 0.035126 | N/A | N/A | 97.1217 | 97.1217 | 30 | 25.7977 | -4.7277 | 53.2088 | N/A | 33.9541 | 127.854 | 55.4852 | 216.7624 | N/A | N/A | 0 | 0 | 58.4248 | 176.6469 | N/A | N/A | 28.0542 | 0 | 32.1412 | 0 | N/A | N/A | N/A | N/A | N/A | N/A | N/A | N/A | N/A | N/A | N/A | N/A | N/A | N/A | N/A | N/A | N/A | N/A | N/A | N/A | N/A | N/A | N/A | 0 | 0 | N/A | N/A | N/A | N/A | N/A | N/A | N/A | N/A | N/A | N/A | N/A | 0 | 0 | N/A
BFA 60 [3955] | 1.5889 | 15687.6628 | 423.5669 | 22.9708 | 161.2647 | 76.8713 | N/A | N/A | N/A | N/A | N/A | N/A | 76.8713 | 76.8713 | N/A | 64.443 | 57.2644 | N/A | 0.18058 | 0.095424 | 0.12599 | 0.082856 | N/A | N/A | 165.3023 | 262.6528 | 30 | 50.321 | -29.251 | 62.3504 | N/A | 28.766 | 121.8083 | 62.4065 | 238.4656 | N/A | N/A | 0 | 0 | 59.3021 | 176.9738 | N/A | N/A | 27.853 | 0 | 33.3305 | 0 | N/A | N/A | N/A | N/A | N/A | N/A | N/A | N/A | N/A | N/A | N/A | N/A | N/A | N/A | N/A | N/A | N/A | N/A | N/A | N/A | N/A | N/A | N/A | 0 | 0 | N/A | N/A | N/A | N/A | N/A | N/A | N/A | N/A | N/A | N/A | N/A | 0 | 0 | N/A
BFA 60 [3956] | 1.3333 | 12993.7845 | 350.8322 | 25.6609 | 147.9568 | 69.277 | N/A | N/A | N/A | N/A | N/A | N/A | 81.8126 | 69.277 | N/A | 81.8126 | 51.202 | N/A | 0.1747 | 0.10933 | 0.020364 | 0.011455 | N/A | N/A | 151.9258 | 202.567 | 30 | 33.8258 | -12.7558 | 76.8277 | N/A | 25.8057 | 141.4515 | 63.6386 | 224.1834 | N/A | N/A | 0 | 0 | 59.884 | 182.8352 | N/A | N/A | 32.0381 | 0 | 29.357 | 0 | N/A | N/A | N/A | N/A | N/A | N/A | N/A | N/A | N/A | N/A | N/A | N/A | N/A | N/A | N/A | N/A | N/A | N/A | N/A | N/A | N/A | N/A | N/A | 0 | 0 | N/A | N/A | N/A | N/A | N/A | N/A | N/A | N/A | N/A | N/A | N/A | 0 | 0 | N/A
BFA 60 [3957] | 0.8134 | 753.1169 | 20.3342 | 38.1175 | 133.6166 | 48.6006 | N/A | N/A | N/A | N/A | N/A | N/A | 48.8832 | 48.6006 | N/A | 48.8832 | 38.1613 | N/A | 0.064945 | 0.040054 | 0.0041215 | 0.002208 | N/A | N/A | 12.5518 | 10.2096 | 30 | 7.8904 | 13.1796 | 33.9895 | 11.3097 | 38.2423 | 128.1964 | 75.2852 | 211.7255 | N/A | N/A | 0 | 0 | 58.6402 | 180.4186 | N/A | N/A | 31.6634 | 0 | 28.1792 | 0 | N/A | N/A | N/A | N/A | N/A | N/A | N/A | N/A | N/A | N/A | N/A | N/A | N/A | N/A | N/A | N/A | N/A | N/A | N/A | N/A | N/A | N/A | N/A | 0 | 0 | N/A | N/A | N/A | N/A | N/A | N/A | N/A | N/A | N/A | N/A | N/A | 0 | 0 | N/A
BFA 60 [3958] | 0.94951 | 4304.8137 | 116.23 | 37.0288 | 170.3474 | 49.816 | N/A | N/A | N/A | N/A | N/A | N/A | 49.816 | 49.816 | N/A | 46.7446 | 38.0384 | N/A | 0.094819 | 0.059799 | 0.073229 | 0.045248 | N/A | N/A | 69.9955 | 66.4614 | 30 | 20.0141 | 1.0559 | 43.0178 | 19.8098 | 41.4976 | 138.8541 | 53.047 | 225.7735 | N/A | N/A | 0 | 0 | 56.9933 | 177.0083 | N/A | N/A | 32.238 | 0 | 31.712 | 0 | N/A | N/A | N/A | N/A | N/A | N/A | N/A | N/A | N/A | N/A | N/A | N/A | N/A | N/A | N/A | N/A | N/A | N/A | N/A | N/A | N/A | N/A | N/A | 0 | 0 | N/A | N/A | N/A | N/A | N/A | N/A | N/A | N/A | N/A | N/A | N/A | 0 | 0 | N/A
BFA 60 [3959] | 0.72146 | 1127.6768 | 30.4473 | 46.3704 | 180.6135 | 41.447 | N/A | N/A | N/A | N/A | N/A | N/A | 41.447 | 41.447 | N/A | 36.6439 | 35.3676 | N/A | 0.052002 | 0.031287 | 0.050563 | 0.027601 | N/A | N/A | 22.0382 | 15.8997 | 30 | 11.441 | 9.629 | 19.7129 | 13.1766 | 55.28 | 137.242 | 61.941 | 236.6158 | N/A | N/A | 0 | 0 | 60.24 | 181.5436 | N/A | N/A | 31.0331 | 0 | 28.6285 | 0 | N/A | N/A | N/A | N/A | N/A | N/A | N/A | N/A | N/A | N/A | N/A | N/A | N/A | N/A | N/A | N/A | N/A | N/A | N/A | N/A | N/A | N/A | N/A | 0 | 0 | N/A | N/A | N/A | N/A | N/A | N/A | N/A | N/A | N/A | N/A | N/A | 0 | 0 | N/A
BFA 60 [3960] | 1.4564 | 18579.655 | 501.6507 | 23.3708 | 155.6708 | 75.6277 | N/A | N/A | N/A | N/A | N/A | N/A | 75.6277 | 75.6277 | N/A | 73.8048 | 62.8073 | N/A | 0.19448 | 0.10699 | 0.090896 | 0.059887 | N/A | N/A | 198.9948 | 289.8084 | 30 | 46.4041 | -25.3341 | 80.0777 | N/A | 25.9996 | 128.0485 | 52.8377 | 226.5501 | N/A | N/A | 0 | 0 | 59.9114 | 178.9181 | N/A | N/A | 28.8177 | 0 | 33.3788 | 0 | N/A | N/A | N/A | N/A | N/A | N/A | N/A | N/A | N/A | N/A | N/A | N/A | N/A | N/A | N/A | N/A | N/A | N/A | N/A | N/A | N/A | N/A | N/A | 0 | 0 | N/A | N/A | N/A | N/A | N/A | N/A | N/A | N/A | N/A | N/A | N/A | 0 | 0 | N/A
BFA 60 [3961] | 1.7429 | 21099.8997 | 569.6973 | 22.198 | 165.697 | 79.4053 | N/A | N/A | N/A | N/A | N/A | N/A | 79.4053 | 79.4053 | N/A | 73.3133 | 63.6135 | N/A | 0.19573 | 0.12357 | 0.14024 | 0.072352 | N/A | N/A | 215.2365 | 375.1335 | 30 | 57.1594 | -36.0894 | 73.8283 | N/A | 27.1925 | 128.2803 | 62.5827 | 243.4767 | N/A | N/A | 0 | 0 | 64.6163 | 179.5096 | N/A | N/A | 32.2645 | 0 | 27.2896 | 0 | N/A | N/A | N/A | N/A | N/A | N/A | N/A | N/A | N/A | N/A | N/A | N/A | N/A | N/A | N/A | N/A | N/A | N/A | N/A | N/A | N/A | N/A | N/A | 0 | 0 | N/A | N/A | N/A | N/A | N/A | N/A | N/A | N/A | N/A | N/A | N/A | 0 | 0 | N/A
BFA 60 [3962] | 1.0475 | 6581.8181 | 177.7091 | 31.7396 | 165.8845 | 57.0278 | N/A | N/A | N/A | N/A | N/A | N/A | 57.0278 | 57.0278 | N/A | 47.687 | 40.0896 | N/A | 0.14477 | 0.080279 | 0.088164 | 0.044938 | N/A | N/A | 93.4854 | 97.9239 | 30 | 28.7684 | -7.6984 | 45.7573 | N/A | 39.0466 | 125.5781 | 54.4354 | 229.6355 | N/A | N/A | 0 | 0 | 59.9081 | 183.7787 | N/A | N/A | 29.0088 | 0 | 27.0081 | 0 | N/A | N/A | N/A | N/A | N/A | N/A | N/A | N/A | N/A | N/A | N/A | N/A | N/A | N/A | N/A | N/A | N/A | N/A | N/A | N/A | N/A | N/A | N/A | 0 | 0 | N/A | N/A | N/A | N/A | N/A | N/A | N/A | N/A | N/A | N/A | N/A | 0 | 0 | N/A
BFA 60 [3963] | 1.1514 | 10569.2963 | 285.371 | 28.8612 | 158.3419 | 62.1517 | N/A | N/A | N/A | N/A | N/A | N/A | 62.1517 | 62.1517 | N/A | 59.0275 | 48.8776 | N/A | 0.17113 | 0.092467 | 0.079226 | 0.050336 | N/A | N/A | 137.7456 | 158.5993 | 30 | 34.0102 | -12.9402 | 62.1538 | N/A | 32.1264 | 129.7087 | 54.625 | 225.3053 | N/A | N/A | 0 | 0 | 61.7158 | 181.2125 | N/A | N/A | 28.3835 | 0 | 32.4296 | 0 | N/A | N/A | N/A | N/A | N/A | N/A | N/A | N/A | N/A | N/A | N/A | N/A | N/A | N/A | N/A | N/A | N/A | N/A | N/A | N/A | N/A | N/A | N/A | 0 | 0 | N/A | N/A | N/A | N/A | N/A | N/A | N/A | N/A | N/A | N/A | N/A | 0 | 0 | N/A
BFA 60 [3964] | 2.1316 | 20999.355 | 566.9826 | 19.6499 | 162.9606 | 89.2136 | N/A | N/A | N/A | N/A | N/A | N/A | 89.2136 | 89.2136 | N/A | 69.2021 | 73.8201 | N/A | 0.2028 | 0.12695 | 0.15142 | 0.098217 | N/A | N/A | 190.6601 | 406.4045 | 30 | 63.1589 | -42.0889 | 66.4969 | N/A | 29.1277 | 112.8113 | 53.2776 | 237.5124 | N/A | N/A | 0 | 0 | 59.4401 | 178.6887 | N/A | N/A | 32.0455 | 0 | 32.9683 | 0 | N/A | N/A | N/A | N/A | N/A | N/A | N/A | N/A | N/A | N/A | N/A | N/A | N/A | N/A | N/A | N/A | N/A | N/A | N/A | N/A | N/A | N/A | N/A | 0 | 0 | N/A | N/A | N/A | N/A | N/A | N/A | N/A | N/A | N/A | N/A | N/A | 0 | 0 | N/A
BFA 60 [3965] | 0.85221 | 3755.2314 | 101.3912 | 38.6551 | 166.4845 | 48.0284 | N/A | N/A | N/A | N/A | N/A | N/A | 48.0284 | 48.0284 | N/A | 43.6654 | 37.116 | N/A | 0.096511 | 0.058978 | 0.069273 | 0.037104 | N/A | N/A | 63.3321 | 53.9722 | 30 | 19.2567 | 1.8133 | 39.0018 | 19.4838 | 44.0797 | 132.1726 | 54.3675 | 221.5014 | N/A | N/A | 0 | 0 | 59.3575 | 175.6381 | N/A | N/A | 31.4292 | 0 | 28.1745 | 0 | N/A | N/A | N/A | N/A | N/A | N/A | N/A | N/A | N/A | N/A | N/A | N/A | N/A | N/A | N/A | N/A | N/A | N/A | N/A | N/A | N/A | N/A | N/A | 0 | 0 | N/A | N/A | N/A | N/A | N/A | N/A | N/A | N/A | N/A | N/A | N/A | 0 | 0 | N/A
BFA 60 [3966] | 1.1979 | 18769.1247 | 506.7664 | 23.5883 | 154.8305 | 74.9695 | N/A | N/A | N/A | N/A | N/A | N/A | 97.5463 | 74.9695 | N/A | 97.5463 | 54.7737 | N/A | 0.17727 | 0.090357 | 0.020561 | 0.011411 | N/A | N/A | 202.7889 | 242.93 | 30 | 40.5818 | -19.5118 | 92.5002 | N/A | 23.6746 | 149.6451 | 65.8175 | 233.5229 | N/A | N/A | 0 | 0 | 58.5034 | 185.7148 | N/A | N/A | 27.0081 | 0 | 29.03 | 0 | N/A | N/A | N/A | N/A | N/A | N/A | N/A | N/A | N/A | N/A | N/A | N/A | N/A | N/A | N/A | N/A | N/A | N/A | N/A | N/A | N/A | N/A | N/A | 0 | 0 | N/A | N/A | N/A | N/A | N/A | N/A | N/A | N/A | N/A | N/A | N/A | 0 | 0 | N/A
BFA 60 [3967] | 0.84431 | 3391.782 | 91.5781 | 37.3357 | 172.6666 | 49.4655 | N/A | N/A | N/A | N/A | N/A | N/A | 49.4655 | 49.4655 | N/A | 44.0954 | 37.3821 | N/A | 0.091751 | 0.049919 | 0.06932 | 0.037414 | N/A | N/A | 55.5406 | 46.8933 | 30 | 19.0446 | 2.0254 | 35.6193 | 18.1726 | 43.1604 | 137.0964 | 55.6613 | 231.2614 | N/A | N/A | 0 | 0 | 56.4835 | 181.01 | N/A | N/A | 28.5494 | 0 | 28.3572 | 0 | N/A | N/A | N/A | N/A | N/A | N/A | N/A | N/A | N/A | N/A | N/A | N/A | N/A | N/A | N/A | N/A | N/A | N/A | N/A | N/A | N/A | N/A | N/A | 0 | 0 | N/A | N/A | N/A | N/A | N/A | N/A | N/A | N/A | N/A | N/A | N/A | 0 | 0 | N/A
BFA 60 [3968] | 0.77745 | 2709.8985 | 73.1673 | 40.9238 | 180.3211 | 45.7977 | N/A | N/A | N/A | N/A | N/A | N/A | 45.7977 | 45.7977 | N/A | 45.2871 | 36.7775 | N/A | 0.067886 | 0.040752 | 0.064098 | 0.033977 | N/A | N/A | 47.9286 | 37.2623 | 30 | 15.0278 | 6.0422 | 36.0651 | 16.954 | 44.4342 | 152.4804 | 60.0028 | 240.2892 | N/A | N/A | 0 | 0 | 56.8871 | 181.6723 | N/A | N/A | 30.9766 | 0 | 27.9272 | 0 | N/A | N/A | N/A | N/A | N/A | N/A | N/A | N/A | N/A | N/A | N/A | N/A | N/A | N/A | N/A | N/A | N/A | N/A | N/A | N/A | N/A | N/A | N/A | 0 | 0 | N/A | N/A | N/A | N/A | N/A | N/A | N/A | N/A | N/A | N/A | N/A | 0 | 0 | N/A
BFA 60 [3969] | 1.7737 | 183506.8384 | 4954.6846 | 18.8714 | 157.2216 | 92.7513 | N/A | N/A | N/A | N/A | N/A | N/A | 575.5831 | 92.7513 | N/A | 575.5831 | 72.7712 | N/A | 0.19102 | 0.12023 | 0 | 0 | N/A | N/A | 1656.9635 | 2938.9701 | 30 | 63.6622 | -42.5922 | 576.5017 | N/A | 19.5375 | 172.7997 | 71.1828 | 240.5326 | N/A | N/A | 0 | 0 | 59.6763 | 179.5081 | N/A | N/A | 32.1867 | 0 | 32.158 | 0 | N/A | N/A | N/A | N/A | N/A | N/A | N/A | N/A | N/A | N/A | N/A | N/A | N/A | N/A | N/A | N/A | N/A | N/A | N/A | N/A | N/A | N/A | N/A | 0 | 0 | N/A | N/A | N/A | N/A | N/A | N/A | N/A | N/A | N/A | N/A | N/A | 0 | 0 | N/A
BFA 60 [3970] | 0.60409 | 1744.3798 | 47.0983 | 38.0432 | 140.0517 | 48.6811 | N/A | N/A | N/A | N/A | N/A | N/A | 70.7149 | 48.6811 | N/A | 70.7149 | 40.1761 | N/A | 0.043519 | 0.023583 | 0 | 0 | N/A | N/A | 31.45 | 18.9985 | 30 | 8.0394 | 13.0306 | 60.7165 | 12.4723 | 41.8939 | 169.3247 | 84.6731 | 225.8676 | N/A | N/A | 0 | 0 | 55.8499 | 182.2788 | N/A | N/A | 28.4532 | 0 | 28.2695 | 0 | N/A | N/A | N/A | N/A | N/A | N/A | N/A | N/A | N/A | N/A | N/A | N/A | N/A | N/A | N/A | N/A | N/A | N/A | N/A | N/A | N/A | N/A | N/A | 0 | 0 | N/A | N/A | N/A | N/A | N/A | N/A | N/A | N/A | N/A | N/A | N/A | 0 | 0 | N/A
BFA 60 [3971] | 1.608 | 8150.2691 | 220.0573 | 27.6319 | 170.6848 | 64.6845 | N/A | N/A | N/A | N/A | N/A | N/A | 64.6845 | 64.6845 | N/A | 46.636 | 45.3878 | N/A | 0.16076 | 0.097579 | 0.12651 | 0.083249 | N/A | N/A | 102.0603 | 164.1173 | 30 | 39.4412 | -18.3712 | 41.3288 | N/A | 40.0506 | 119.2029 | 61.2251 | 243.9767 | N/A | N/A | 0 | 0 | 61.3245 | 183.6363 | N/A | N/A | 31.2573 | 0 | 33.3478 | 0 | N/A | N/A | N/A | N/A | N/A | N/A | N/A | N/A | N/A | N/A | N/A | N/A | N/A | N/A | N/A | N/A | N/A | N/A | N/A | N/A | N/A | N/A | N/A | 0 | 0 | N/A | N/A | N/A | N/A | N/A | N/A | N/A | N/A | N/A | N/A | N/A | 0 | 0 | N/A
BFA 60 [3972] | 0.81298 | 15133.2133 | 408.5968 | 34.5576 | 156.5625 | 52.8881 | N/A | N/A | N/A | N/A | N/A | N/A | 122.041 | 52.8881 | N/A | 122.041 | 35.877 | N/A | 0.1237 | 0.070147 | 0 | 0 | N/A | N/A | 233.7541 | 190.0382 | 30 | 23.7473 | -2.6773 | 127.4518 | 27.9092 | 34.8961 | 165.6448 | 57.3536 | 220.3776 | N/A | N/A | 0 | 0 | 61.1433 | 178.9319 | N/A | N/A | 29.556 | 0 | 28.0272 | 0 | N/A | N/A | N/A | N/A | N/A | N/A | N/A | N/A | N/A | N/A | N/A | N/A | N/A | N/A | N/A | N/A | N/A | N/A | N/A | N/A | N/A | N/A | N/A | 0 | 0 | N/A | N/A | N/A | N/A | N/A | N/A | N/A | N/A | N/A | N/A | N/A | 0 | 0 | N/A
BFA 60 [3973] | 1.3316 | 6984.9472 | 188.5936 | 29.1221 | 176.4053 | 61.6431 | N/A | N/A | N/A | N/A | N/A | N/A | 61.6431 | 61.6431 | N/A | 41.9681 | 40.2253 | N/A | 0.13447 | 0.079051 | 0.12898 | 0.071475 | N/A | N/A | 91.7833 | 122.2204 | 30 | 34.4435 | -13.3735 | 40.5589 | N/A | 46.1595 | 118.7488 | 49.2991 | 237.7724 | N/A | N/A | 0 | 0 | 57.1466 | 178.433 | N/A | N/A | 30.4493 | 0 | 28.9927 | 0 | N/A | N/A | N/A | N/A | N/A | N/A | N/A | N/A | N/A | N/A | N/A | N/A | N/A | N/A | N/A | N/A | N/A | N/A | N/A | N/A | N/A | N/A | N/A | 0 | 0 | N/A | N/A | N/A | N/A | N/A | N/A | N/A | N/A | N/A | N/A | N/A | 0 | 0 | N/A
BFA 60 [3974] | 0.77206 | 4562.8049 | 123.1957 | 36.381 | 160.868 | 50.5773 | N/A | N/A | N/A | N/A | N/A | N/A | 57.2261 | 50.5773 | N/A | 57.2261 | 36.1624 | N/A | 0.097388 | 0.051741 | 0.037623 | 0.019074 | N/A | N/A | 73.0738 | 56.4176 | 30 | 19.0598 | 2.0102 | 47.8788 | 20.0483 | 37.1376 | 147.4817 | 63.3189 | 229.1374 | N/A | N/A | 0 | 0 | 56.4367 | 177.7521 | N/A | N/A | 27.9811 | 0 | 26.8837 | 0 | N/A | N/A | N/A | N/A | N/A | N/A | N/A | N/A | N/A | N/A | N/A | N/A | N/A | N/A | N/A | N/A | N/A | N/A | N/A | N/A | N/A | N/A | N/A | 0 | 0 | N/A | N/A | N/A | N/A | N/A | N/A | N/A | N/A | N/A | N/A | N/A | 0 | 0 | N/A
BFA 60 [3975] | 1.3563 | 10329.8217 | 278.9052 | 27.9637 | 180.7705 | 63.9779 | N/A | N/A | N/A | N/A | N/A | N/A | 63.9779 | 63.9779 | N/A | 48.8849 | 45.5397 | N/A | 0.14536 | 0.08487 | 0.14545 | 0.08737 | N/A | N/A | 130.782 | 177.3768 | 30 | 39.0085 | -17.9385 | 52.9619 | N/A | 41.3924 | 127.8086 | 45.7936 | 239.68 | N/A | N/A | 0 | 0 | 59.7441 | 180.7449 | N/A | N/A | 30.2782 | 0 | 30.9922 | 0 | N/A | N/A | N/A | N/A | N/A | N/A | N/A | N/A | N/A | N/A | N/A | N/A | N/A | N/A | N/A | N/A | N/A | N/A | N/A | N/A | N/A | N/A | N/A | 0 | 0 | N/A | N/A | N/A | N/A | N/A | N/A | N/A | N/A | N/A | N/A | N/A | 0 | 0 | N/A
BFA 60 [3976] | 1.0839 | 6632.6382 | 179.0812 | 31.5782 | 165.6889 | 57.2889 | N/A | N/A | N/A | N/A | N/A | N/A | 57.2889 | 57.2889 | N/A | 45.923 | 40.9644 | N/A | 0.14417 | 0.074126 | 0.094843 | 0.056857 | N/A | N/A | 93.7779 | 101.6503 | 30 | 29.2294 | -8.1594 | 45.3834 | N/A | 40.7926 | 121.1112 | 51.9385 | 226.9184 | N/A | N/A | 0 | 0 | 59.3826 | 181.3955 | N/A | N/A | 27.2098 | 0 | 30.9422 | 0 | N/A | N/A | N/A | N/A | N/A | N/A | N/A | N/A | N/A | N/A | N/A | N/A | N/A | N/A | N/A | N/A | N/A | N/A | N/A | N/A | N/A | N/A | N/A | 0 | 0 | N/A | N/A | N/A | N/A | N/A | N/A | N/A | N/A | N/A | N/A | N/A | 0 | 0 | N/A
BFA 60 [3977] | 0.99549 | 17319.4416 | 467.6249 | 33.0712 | 186.9614 | 54.9772 | N/A | N/A | N/A | N/A | N/A | N/A | 54.9772 | 109.932 | N/A | 40.8981 | 109.932 | N/A | 0.085162 | 0.049025 | 0.12048 | 0.076507 | N/A | N/A | 255.1738 | 254.0231 | 30 | 27.6862 | -6.6162 | 125.1123 | 28.908 | 47.1832 | 134.0716 | 33.5949 | 198.3568 | N/A | N/A | 0 | 0 | 58.6505 | 183.0286 | N/A | N/A | 29.9274 | 0 | 32.4166 | 0 | N/A | N/A | N/A | N/A | N/A | N/A | N/A | N/A | N/A | N/A | N/A | N/A | N/A | N/A | N/A | N/A | N/A | N/A | N/A | N/A | N/A | N/A | N/A | 0 | 0 | N/A | N/A | N/A | N/A | N/A | N/A | N/A | N/A | N/A | N/A | N/A | 0 | 0 | N/A
BFA 60 [3978] | 0.59105 | 3144.3282 | 84.8969 | 43.5276 | 163.0179 | 43.5601 | N/A | N/A | N/A | N/A | N/A | N/A | 56.8879 | 43.5601 | N/A | 56.8879 | 34.9811 | N/A | 0.071469 | 0.03892 | 0.0097011 | 0.0066214 | N/A | N/A | 58.4688 | 34.5579 | 30 | 12.8001 | 8.2699 | 49.1297 | 18.4382 | 43.5729 | 159.7959 | 62.9477 | 224.0001 | N/A | N/A | 0 | 0 | 59.7126 | 179.2636 | N/A | N/A | 28.5714 | 0 | 34.3149 | 0 | N/A | N/A | N/A | N/A | N/A | N/A | N/A | N/A | N/A | N/A | N/A | N/A | N/A | N/A | N/A | N/A | N/A | N/A | N/A | N/A | N/A | N/A | N/A | 0 | 0 | N/A | N/A | N/A | N/A | N/A | N/A | N/A | N/A | N/A | N/A | N/A | 0 | 0 | N/A
BFA 60 [3979] | 1.1494 | 8183.7359 | 220.9609 | 31.2595 | 172.7333 | 57.8129 | N/A | N/A | N/A | N/A | N/A | N/A | 57.8129 | 57.8129 | N/A | 47.3942 | 41.7247 | N/A | 0.14256 | 0.0827 | 0.10917 | 0.065612 | N/A | N/A | 114.66 | 131.7929 | 30 | 31.7364 | -10.6664 | 51.5732 | N/A | 39.7011 | 129.7167 | 49.5653 | 231.5841 | N/A | N/A | 0 | 0 | 60.4186 | 182.0657 | N/A | N/A | 30.1185 | 0 | 31.0059 | 0 | N/A | N/A | N/A | N/A | N/A | N/A | N/A | N/A | N/A | N/A | N/A | N/A | N/A | N/A | N/A | N/A | N/A | N/A | N/A | N/A | N/A | N/A | N/A | 0 | 0 | N/A | N/A | N/A | N/A | N/A | N/A | N/A | N/A | N/A | N/A | N/A | 0 | 0 | N/A
BFA 60 [3980] | 1.235 | 9651.3622 | 260.5868 | 30.4349 | 164.4661 | 59.2231 | N/A | N/A | N/A | N/A | N/A | N/A | 59.2231 | 59.2231 | N/A | 58.9331 | 40.6755 | N/A | 0.1484 | 0.097331 | 0.08912 | 0.051818 | N/A | N/A | 132.0025 | 163.023 | 30 | 32.6428 | -11.5728 | 59.1332 | N/A | 33.7239 | 136.1263 | 57.642 | 232.612 | N/A | N/A | 0 | 0 | 60.851 | 179.2409 | N/A | N/A | 33.26 | 0 | 30.1754 | 0 | N/A | N/A | N/A | N/A | N/A | N/A | N/A | N/A | N/A | N/A | N/A | N/A | N/A | N/A | N/A | N/A | N/A | N/A | N/A | N/A | N/A | N/A | N/A | 0 | 0 | N/A | N/A | N/A | N/A | N/A | N/A | N/A | N/A | N/A | N/A | N/A | 0 | 0 | N/A
BFA 60 [3981] | 1.9824 | 13692.5468 | 369.6988 | 20.9469 | 191.222 | 83.9155 | N/A | N/A | N/A | N/A | N/A | N/A | 83.9155 | 83.9155 | N/A | 68.3563 | 59.2034 | N/A | 0.16714 | 0.090487 | 0.18969 | 0.10965 | N/A | N/A | 132.1683 | 262.0125 | 30 | 58.1429 | -37.0729 | 47.0996 | N/A | 44.939 | 123.7799 | 48.1827 | 261.1944 | N/A | N/A | 0 | 0 | 57.3456 | 182.0554 | N/A | N/A | 28.4303 | 0 | 30.0312 | 0 | N/A | N/A | N/A | N/A | N/A | N/A | N/A | N/A | N/A | N/A | N/A | N/A | N/A | N/A | N/A | N/A | N/A | N/A | N/A | N/A | N/A | N/A | N/A | 0 | 0 | N/A | N/A | N/A | N/A | N/A | N/A | N/A | N/A | N/A | N/A | N/A | 0 | 0 | N/A
BFA 60 [3982] | 1.0003 | 3335.2432 | 90.0516 | 35.8794 | 164.8065 | 51.1875 | N/A | N/A | N/A | N/A | N/A | N/A | 51.1875 | 51.1875 | N/A | 42.6912 | 35.5631 | N/A | 0.11055 | 0.057719 | 0.074034 | 0.045311 | N/A | N/A | 52.7775 | 52.7922 | 30 | 21.7714 | -0.70138 | 30.6388 | N/A | 44.7988 | 121.5614 | 61.5749 | 231.7578 | N/A | N/A | 0 | 0 | 58.9549 | 180.9998 | N/A | N/A | 27.5692 | 0 | 31.468 | 0 | N/A | N/A | N/A | N/A | N/A | N/A | N/A | N/A | N/A | N/A | N/A | N/A | N/A | N/A | N/A | N/A | N/A | N/A | N/A | N/A | N/A | N/A | N/A | 0 | 0 | N/A | N/A | N/A | N/A | N/A | N/A | N/A | N/A | N/A | N/A | N/A | 0 | 0 | N/A
BFA 60 [3983] | 2.6986 | 29863.2894 | 806.3088 | 15.2725 | 165.6586 | 113.8912 | N/A | N/A | N/A | N/A | N/A | N/A | 113.8912 | 113.8912 | N/A | 92.8292 | 98.2487 | N/A | 0.22093 | 0.13635 | 0.18308 | 0.097773 | N/A | N/A | 212.3893 | 573.1522 | 30 | 89.1855 | -68.1155 | 66.969 | N/A | 28.3408 | 106.0729 | 56.2916 | 245.1629 | N/A | N/A | 0 | 0 | 60.0643 | 179.9664 | N/A | N/A | 31.681 | 0 | 28.104 | 0 | N/A | N/A | N/A | N/A | N/A | N/A | N/A | N/A | N/A | N/A | N/A | N/A | N/A | N/A | N/A | N/A | N/A | N/A | N/A | N/A | N/A | N/A | N/A | 0 | 0 | N/A | N/A | N/A | N/A | N/A | N/A | N/A | N/A | N/A | N/A | N/A | 0 | 0 | N/A
BFA 60 [3984] | 0.97919 | 11409.5913 | 308.059 | 31.8348 | 186.6748 | 56.8751 | N/A | N/A | N/A | N/A | N/A | N/A | 56.8751 | 56.8751 | N/A | 49.2576 | 55.9884 | N/A | 0.10043 | 0.064642 | 0.13672 | 0.069863 | N/A | N/A | 162.4923 | 159.111 | 30 | 29.5105 | -8.4405 | 77.3256 | 27.8928 | 40.5563 | 143.1849 | 35.9832 | 217.9064 | N/A | N/A | 0 | 0 | 58.3661 | 179.9907 | N/A | N/A | 32.7685 | 0 | 27.0658 | 0 | N/A | N/A | N/A | N/A | N/A | N/A | N/A | N/A | N/A | N/A | N/A | N/A | N/A | N/A | N/A | N/A | N/A | N/A | N/A | N/A | N/A | N/A | N/A | 0 | 0 | N/A | N/A | N/A | N/A | N/A | N/A | N/A | N/A | N/A | N/A | N/A | 0 | 0 | N/A
BFA 60 [3985] | 0.92857 | 9853.8149 | 266.053 | 32.7847 | 183.5225 | 55.4034 | N/A | N/A | N/A | N/A | N/A | N/A | 55.4034 | 55.4034 | N/A | 42.3795 | 51.9592 | N/A | 0.12595 | 0.061384 | 0.12456 | 0.069786 | N/A | N/A | 144.0632 | 133.7728 | 30 | 30.5338 | -9.4638 | 64.5437 | 27.6044 | 45.2734 | 133.1624 | 39.2583 | 221.5162 | N/A | N/A | 0 | 0 | 61.8624 | 183.825 | N/A | N/A | 25.9825 | 0 | 29.2607 | 0 | N/A | N/A | N/A | N/A | N/A | N/A | N/A | N/A | N/A | N/A | N/A | N/A | N/A | N/A | N/A | N/A | N/A | N/A | N/A | N/A | N/A | N/A | N/A | 0 | 0 | N/A | N/A | N/A | N/A | N/A | N/A | N/A | N/A | N/A | N/A | N/A | 0 | 0 | N/A
BFA 60 [3986] | 0.84838 | 2763.7093 | 74.6202 | 40.1216 | 184.3709 | 46.5541 | N/A | N/A | N/A | N/A | N/A | N/A | 46.5541 | 46.5541 | N/A | 37.1229 | 38.6894 | N/A | 0.06942 | 0.040475 | 0.093396 | 0.051499 | N/A | N/A | 48.0861 | 40.7952 | 30 | 17.879 | 3.191 | 30.9157 | 17.7602 | 53.976 | 132.1641 | 51.5348 | 232.3428 | N/A | N/A | 0 | 0 | 60.2141 | 174.2998 | N/A | N/A | 30.2439 | 0 | 28.8725 | 0 | N/A | N/A | N/A | N/A | N/A | N/A | N/A | N/A | N/A | N/A | N/A | N/A | N/A | N/A | N/A | N/A | N/A | N/A | N/A | N/A | N/A | N/A | N/A | 0 | 0 | N/A | N/A | N/A | N/A | N/A | N/A | N/A | N/A | N/A | N/A | N/A | 0 | 0 | N/A
BFA 60 [3987] | 1.2911 | 5623.6084 | 151.8374 | 32.7442 | 181.6237 | 55.4642 | N/A | N/A | N/A | N/A | N/A | N/A | 55.4642 | 55.4642 | N/A | 43.637 | 37.8162 | N/A | 0.11666 | 0.07993 | 0.11446 | 0.069197 | N/A | N/A | 82.1273 | 106.0347 | 30 | 28.2986 | -7.2286 | 39.7448 | N/A | 43.6058 | 134.0904 | 55.3234 | 245.2067 | N/A | N/A | 0 | 0 | 58.5505 | 182.397 | N/A | N/A | 34.4171 | 0 | 31.1545 | 0 | N/A | N/A | N/A | N/A | N/A | N/A | N/A | N/A | N/A | N/A | N/A | N/A | N/A | N/A | N/A | N/A | N/A | N/A | N/A | N/A | N/A | N/A | N/A | 0 | 0 | N/A | N/A | N/A | N/A | N/A | N/A | N/A | N/A | N/A | N/A | N/A | 0 | 0 | N/A
BFA 60 [3988] | 0.69233 | 783.3545 | 21.1506 | 47.4035 | 163.13 | 40.7532 | N/A | N/A | N/A | N/A | N/A | N/A | 40.7532 | 40.7532 | N/A | 37.6899 | 34.7125 | N/A | 0.050884 | 0.03041 | 0.031385 | 0.018141 | N/A | N/A | 15.5697 | 10.7795 | 30 | 9.3023 | 11.7677 | 16.8422 | 11.6344 | 53.158 | 127.7066 | 65.6134 | 223.588 | N/A | N/A | 0 | 0 | 59.9641 | 178.0924 | N/A | N/A | 30.8637 | 0 | 30.0283 | 0 | N/A | N/A | N/A | N/A | N/A | N/A | N/A | N/A | N/A | N/A | N/A | N/A | N/A | N/A | N/A | N/A | N/A | N/A | N/A | N/A | N/A | N/A | N/A | 0 | 0 | N/A | N/A | N/A | N/A | N/A | N/A | N/A | N/A | N/A | N/A | N/A | 0 | 0 | N/A
BFA 60 [3989] | 0.80562 | 3369.9129 | 90.9876 | 37.9069 | 171.7856 | 48.8297 | N/A | N/A | N/A | N/A | N/A | N/A | 48.883 | 48.8297 | N/A | 48.883 | 36.3704 | N/A | 0.087121 | 0.046822 | 0.053608 | 0.031266 | N/A | N/A | 55.901 | 45.0351 | 30 | 17.763 | 3.307 | 37.9431 | 18.1017 | 40.3276 | 148.3175 | 62.4996 | 237.872 | N/A | N/A | 0 | 0 | 56.3545 | 183.4661 | N/A | N/A | 28.2551 | 0 | 30.2528 | 0 | N/A | N/A | N/A | N/A | N/A | N/A | N/A | N/A | N/A | N/A | N/A | N/A | N/A | N/A | N/A | N/A | N/A | N/A | N/A | N/A | N/A | N/A | N/A | 0 | 0 | N/A | N/A | N/A | N/A | N/A | N/A | N/A | N/A | N/A | N/A | N/A | 0 | 0 | N/A
BFA 60 [3990] | 1.2304 | 20166.553 | 544.4969 | 25.0401 | 173.7346 | 70.8798 | N/A | N/A | N/A | N/A | N/A | N/A | 78.9799 | 70.8798 | N/A | 78.9799 | 51.9074 | N/A | 0.16594 | 0.084118 | 0.14629 | 0.077779 | N/A | N/A | 230.4593 | 283.5465 | 30 | 46.6873 | -25.6173 | 86.3899 | N/A | 28.9712 | 141.2757 | 51.1081 | 241.5965 | N/A | N/A | 0 | 0 | 59.899 | 177.5128 | N/A | N/A | 26.8815 | 0 | 27.9982 | 0 | N/A | N/A | N/A | N/A | N/A | N/A | N/A | N/A | N/A | N/A | N/A | N/A | N/A | N/A | N/A | N/A | N/A | N/A | N/A | N/A | N/A | N/A | N/A | 0 | 0 | N/A | N/A | N/A | N/A | N/A | N/A | N/A | N/A | N/A | N/A | N/A | 0 | 0 | N/A
BFA 60 [3991] | 0.58364 | 184.0725 | 4.97 | 54.1957 | 168.7852 | 36.9905 | N/A | N/A | N/A | N/A | N/A | N/A | 36.9905 | 36.9905 | N/A | 35.5164 | 34.2856 | N/A | 0.023683 | 0.014932 | 0.013376 | 0.0085887 | N/A | N/A | 4.0307 | 2.3525 | 30 | 4.21 | 16.86 | 9.2845 | 7.2643 | 59.6669 | 132.9956 | 66.9219 | 222.5794 | N/A | N/A | 0 | 0 | 61.0582 | 184.8078 | N/A | N/A | 32.2312 | 0 | 32.7045 | 0 | N/A | N/A | N/A | N/A | N/A | N/A | N/A | N/A | N/A | N/A | N/A | N/A | N/A | N/A | N/A | N/A | N/A | N/A | N/A | N/A | N/A | N/A | N/A | 0 | 0 | N/A | N/A | N/A | N/A | N/A | N/A | N/A | N/A | N/A | N/A | N/A | 0 | 0 | N/A
BFA 60 [3992] | 0.60539 | 1840.0515 | 49.6814 | 46.3957 | 176.8862 | 41.4296 | N/A | N/A | N/A | N/A | N/A | N/A | 41.4296 | 41.4296 | N/A | 41.4159 | 34.5048 | N/A | 0.059265 | 0.030532 | 0.047073 | 0.028111 | N/A | N/A | 35.9753 | 21.7789 | 30 | 12.4564 | 8.6136 | 29.5439 | 15.7893 | 49.2861 | 151.5134 | 65.1538 | 237.7969 | N/A | N/A | 0 | 0 | 61.9337 | 182.154 | N/A | N/A | 27.2565 | 0 | 30.8446 | 0 | N/A | N/A | N/A | N/A | N/A | N/A | N/A | N/A | N/A | N/A | N/A | N/A | N/A | N/A | N/A | N/A | N/A | N/A | N/A | N/A | N/A | N/A | N/A | 0 | 0 | N/A | N/A | N/A | N/A | N/A | N/A | N/A | N/A | N/A | N/A | N/A | 0 | 0 | N/A
BFA 60 [3993] | 0.6557 | 1231.8033 | 33.2587 | 47.1675 | 156.9679 | 40.9085 | N/A | N/A | N/A | N/A | N/A | N/A | 40.9085 | 40.9085 | N/A | 38.5356 | 34.6054 | N/A | 0.067967 | 0.045127 | 0.028833 | 0.014219 | N/A | N/A | 24.3901 | 15.9926 | 30 | 10.0127 | 11.0573 | 24.6049 | 13.8129 | 51.1372 | 127.3363 | 60.4453 | 209.2595 | N/A | N/A | 0 | 0 | 61.9373 | 177.7285 | N/A | N/A | 33.5825 | 0 | 26.2506 | 0 | N/A | N/A | N/A | N/A | N/A | N/A | N/A | N/A | N/A | N/A | N/A | N/A | N/A | N/A | N/A | N/A | N/A | N/A | N/A | N/A | N/A | N/A | N/A | 0 | 0 | N/A | N/A | N/A | N/A | N/A | N/A | N/A | N/A | N/A | N/A | N/A | 0 | 0 | N/A
BFA 60 [3994] | 1.4955 | 9727.0168 | 262.6295 | 26.521 | 186.0378 | 67.1853 | N/A | N/A | N/A | N/A | N/A | N/A | 67.1853 | 67.1853 | N/A | 48.8351 | 46.3104 | N/A | 0.14388 | 0.086841 | 0.15343 | 0.087704 | N/A | N/A | 117.2709 | 175.38 | 30 | 41.2619 | -20.1919 | 47.1477 | N/A | 45.7334 | 125.1437 | 44.7441 | 245.8048 | N/A | N/A | 0 | 0 | 57.9836 | 182.8073 | N/A | N/A | 31.1145 | 0 | 29.7534 | 0 | N/A | N/A | N/A | N/A | N/A | N/A | N/A | N/A | N/A | N/A | N/A | N/A | N/A | N/A | N/A | N/A | N/A | N/A | N/A | N/A | N/A | N/A | N/A | 0 | 0 | N/A | N/A | N/A | N/A | N/A | N/A | N/A | N/A | N/A | N/A | N/A | 0 | 0 | N/A
BFA 60 [3995] | 0.9871 | 4169.0433 | 112.5642 | 32.8286 | 150.3913 | 55.3374 | N/A | N/A | N/A | N/A | N/A | N/A | 55.3374 | 55.3374 | N/A | 51.9492 | 35.2784 | N/A | 0.12675 | 0.070634 | 0.045493 | 0.024226 | N/A | N/A | 61.0242 | 60.2373 | 30 | 21.4523 | -0.38226 | 38.8681 | 19.9185 | 35.5381 | 124.9755 | 64.3286 | 222.3261 | N/A | N/A | 0 | 0 | 58.2727 | 181.0493 | N/A | N/A | 29.1293 | 0 | 28.0359 | 0 | N/A | N/A | N/A | N/A | N/A | N/A | N/A | N/A | N/A | N/A | N/A | N/A | N/A | N/A | N/A | N/A | N/A | N/A | N/A | N/A | N/A | N/A | N/A | 0 | 0 | N/A | N/A | N/A | N/A | N/A | N/A | N/A | N/A | N/A | N/A | N/A | 0 | 0 | N/A
BFA 60 [3996] | 1.6162 | 16194.8482 | 437.2609 | 23.1818 | 160.0983 | 76.21 | N/A | N/A | N/A | N/A | N/A | N/A | 76.21 | 76.21 | N/A | 67.9687 | 57.3575 | N/A | 0.18224 | 0.11085 | 0.11433 | 0.061181 | N/A | N/A | 172.1274 | 278.1909 | 30 | 49.1063 | -28.0363 | 65.9583 | N/A | 27.6229 | 125.0152 | 62.8539 | 237.4146 | N/A | N/A | 0 | 0 | 59.9471 | 178.5281 | N/A | N/A | 31.3099 | 0 | 28.152 | 0 | N/A | N/A | N/A | N/A | N/A | N/A | N/A | N/A | N/A | N/A | N/A | N/A | N/A | N/A | N/A | N/A | N/A | N/A | N/A | N/A | N/A | N/A | N/A | 0 | 0 | N/A | N/A | N/A | N/A | N/A | N/A | N/A | N/A | N/A | N/A | N/A | 0 | 0 | N/A
BFA 60 [3997] | 0.90472 | 4078.8418 | 110.1287 | 34.7181 | 151.5168 | 52.6741 | N/A | N/A | N/A | N/A | N/A | N/A | 52.6741 | 52.6741 | N/A | 46.5309 | 35.9672 | N/A | 0.13717 | 0.072284 | 0.055416 | 0.028561 | N/A | N/A | 62.7227 | 56.7465 | 30 | 20.7613 | 0.30873 | 39.2928 | 20.3106 | 40.1793 | 116.6555 | 58.4768 | 216.3664 | N/A | N/A | 0 | 0 | 60.6249 | 181.1105 | N/A | N/A | 27.7871 | 0 | 27.2661 | 0 | N/A | N/A | N/A | N/A | N/A | N/A | N/A | N/A | N/A | N/A | N/A | N/A | N/A | N/A | N/A | N/A | N/A | N/A | N/A | N/A | N/A | N/A | N/A | 0 | 0 | N/A | N/A | N/A | N/A | N/A | N/A | N/A | N/A | N/A | N/A | N/A | 0 | 0 | N/A
BFA 60 [3998] | 1.1777 | 5827.8618 | 157.3523 | 32.0849 | 166.9324 | 56.4785 | N/A | N/A | N/A | N/A | N/A | N/A | 56.4785 | 56.4785 | N/A | 44.4514 | 39.1401 | N/A | 0.14289 | 0.082241 | 0.094605 | 0.056267 | N/A | N/A | 83.5817 | 98.436 | 30 | 28.7375 | -7.6675 | 40.5593 | N/A | 42.5666 | 119.9781 | 55.3616 | 231.2672 | N/A | N/A | 0 | 0 | 60.4601 | 184.0256 | N/A | N/A | 29.9223 | 0 | 30.7422 | 0 | N/A | N/A | N/A | N/A | N/A | N/A | N/A | N/A | N/A | N/A | N/A | N/A | N/A | N/A | N/A | N/A | N/A | N/A | N/A | N/A | N/A | N/A | N/A | 0 | 0 | N/A | N/A | N/A | N/A | N/A | N/A | N/A | N/A | N/A | N/A | N/A | 0 | 0 | N/A
BFA 60 [3999] | 1.379 | 10821.2714 | 292.1743 | 27.785 | 157.5016 | 64.3562 | N/A | N/A | N/A | N/A | N/A | N/A | 64.3562 | 64.3562 | N/A | 61.4489 | 46.4011 | N/A | 0.16118 | 0.10732 | 0.084299 | 0.048516 | N/A | N/A | 136.1987 | 187.8206 | 30 | 35.3364 | -14.2664 | 61.2471 | N/A | 31.0212 | 128.687 | 56.2265 | 226.8686 | N/A | N/A | 0 | 0 | 58.6936 | 177.2681 | N/A | N/A | 33.658 | 0 | 29.9218 | 0 | N/A | N/A | N/A | N/A | N/A | N/A | N/A | N/A | N/A | N/A | N/A | N/A | N/A | N/A | N/A | N/A | N/A | N/A | N/A | N/A | N/A | N/A | N/A | 0 | 0 | N/A | N/A | N/A | N/A | N/A | N/A | N/A | N/A | N/A | N/A | N/A | 0 | 0 | N/A
BFA 60 [4000] | 0.89523 | 6539.4957 | 176.5664 | 34.1478 | 172.4893 | 53.4446 | N/A | N/A | N/A | N/A | N/A | N/A | 53.4446 | 53.4446 | N/A | 51.4514 | 38.609 | N/A | 0.11699 | 0.063431 | 0.082888 | 0.044061 | N/A | N/A | 99.1119 | 88.728 | 30 | 24.8438 | -3.7738 | 52.6449 | 23.0244 | 38.1506 | 142.196 | 51.3429 | 229.6312 | N/A | N/A | 0 | 0 | 57.8543 | 181.403 | N/A | N/A | 28.4655 | 0 | 27.9938 | 0 | N/A | N/A | N/A | N/A | N/A | N/A | N/A | N/A | N/A | N/A | N/A | N/A | N/A | N/A | N/A | N/A | N/A | N/A | N/A | N/A | N/A | N/A | N/A | 0 | 0 | N/A | N/A | N/A | N/A | N/A | N/A | N/A | N/A | N/A | N/A | N/A | 0 | 0 | N/A
BFA 60 [4001] | 0.76148 | 9642.9253 | 260.359 | 38.2337 | 156.8837 | 48.4754 | N/A | N/A | N/A | N/A | N/A | N/A | 104.5496 | 48.4754 | N/A | 104.5496 | 34.3022 | N/A | 0.097468 | 0.059218 | 0 | 0 | N/A | N/A | 162.3808 | 123.6491 | 30 | 18.9816 | 2.0884 | 101.6028 | 25.0297 | 38.5854 | 165.9634 | 66.5884 | 226.9378 | N/A | N/A | 0 | 0 | 61.3435 | 178.5923 | N/A | N/A | 31.2812 | 0 | 28.3949 | 0 | N/A | N/A | N/A | N/A | N/A | N/A | N/A | N/A | N/A | N/A | N/A | N/A | N/A | N/A | N/A | N/A | N/A | N/A | N/A | N/A | N/A | N/A | N/A | 0 | 0 | N/A | N/A | N/A | N/A | N/A | N/A | N/A | N/A | N/A | N/A | N/A | 0 | 0 | N/A
BFA 60 [4002] | 1.2159 | 8937.0256 | 241.2997 | 29.1045 | 182.4397 | 61.6772 | N/A | N/A | N/A | N/A | N/A | N/A | 61.6772 | 61.6772 | N/A | 48.7688 | 41.0568 | N/A | 0.12962 | 0.067208 | 0.14444 | 0.086346 | N/A | N/A | 117.3691 | 142.7044 | 30 | 35.2916 | -14.2216 | 50.6467 | N/A | 41.3394 | 131.6963 | 47.9928 | 242.3486 | N/A | N/A | 0 | 0 | 58.4224 | 178.0531 | N/A | N/A | 27.4065 | 0 | 30.8713 | 0 | N/A | N/A | N/A | N/A | N/A | N/A | N/A | N/A | N/A | N/A | N/A | N/A | N/A | N/A | N/A | N/A | N/A | N/A | N/A | N/A | N/A | N/A | N/A | 0 | 0 | N/A | N/A | N/A | N/A | N/A | N/A | N/A | N/A | N/A | N/A | N/A | 0 | 0 | N/A
BFA 60 [4003] | 0.60675 | 2637.0361 | 71.2 | 43.9296 | 159.1662 | 43.2417 | N/A | N/A | N/A | N/A | N/A | N/A | 43.2417 | 43.2417 | N/A | 41.176 | 34.6477 | N/A | 0.091665 | 0.042905 | 0.046328 | 0.026261 | N/A | N/A | 49.3967 | 29.9714 | 30 | 15.4578 | 5.6122 | 34.1191 | 18.2415 | 47.6163 | 130.7036 | 60.0632 | 215.4723 | N/A | N/A | 0 | 0 | 64.5239 | 176.3532 | N/A | N/A | 25.0824 | 0 | 29.547 | 0 | N/A | N/A | N/A | N/A | N/A | N/A | N/A | N/A | N/A | N/A | N/A | N/A | N/A | N/A | N/A | N/A | N/A | N/A | N/A | N/A | N/A | N/A | N/A | 0 | 0 | N/A | N/A | N/A | N/A | N/A | N/A | N/A | N/A | N/A | N/A | N/A | 0 | 0 | N/A
BFA 60 [4004] | 2.1049 | 30971.5552 | 836.232 | 17.6573 | 181.0253 | 98.9046 | N/A | N/A | N/A | N/A | N/A | N/A | 103.3467 | 98.9046 | N/A | 103.3467 | 80.6947 | N/A | 0.20653 | 0.10853 | 0.21277 | 0.12226 | N/A | N/A | 253.6481 | 533.9072 | 30 | 79.8043 | -58.7343 | 77.6188 | N/A | 27.5105 | 128.7024 | 60.6995 | 260.7349 | N/A | N/A | 0 | 0 | 64.3657 | 179.2543 | N/A | N/A | 27.7201 | 0 | 29.8808 | 0 | N/A | N/A | N/A | N/A | N/A | N/A | N/A | N/A | N/A | N/A | N/A | N/A | N/A | N/A | N/A | N/A | N/A | N/A | N/A | N/A | N/A | N/A | N/A | 0 | 0 | N/A | N/A | N/A | N/A | N/A | N/A | N/A | N/A | N/A | N/A | N/A | 0 | 0 | N/A
BFA 60 [4005] | 3.3796 | 39899.3442 | 1077.2823 | 12.1701 | 155.4061 | 142.3046 | N/A | N/A | N/A | N/A | N/A | N/A | 142.3046 | 142.3046 | N/A | 109.3287 | 129.1436 | N/A | 0.23668 | 0.14411 | 0.1829 | 0.10035 | N/A | N/A | 227.1077 | 767.5307 | 30 | 109.249 | -88.179 | 73.043 | N/A | 26.5451 | 90.9817 | 54.5291 | 236.5667 | N/A | N/A | 0 | 0 | 58.4372 | 178.7929 | N/A | N/A | 31.3376 | 0 | 28.7514 | 0 | N/A | N/A | N/A | N/A | N/A | N/A | N/A | N/A | N/A | N/A | N/A | N/A | N/A | N/A | N/A | N/A | N/A | N/A | N/A | N/A | N/A | N/A | N/A | 0 | 0 | N/A | N/A | N/A | N/A | N/A | N/A | N/A | N/A | N/A | N/A | N/A | 0 | 0 | N/A
BFA 60 [4006] | 0.93493 | 3785.133 | 102.1986 | 35.3682 | 148.6987 | 51.8288 | N/A | N/A | N/A | N/A | N/A | N/A | 52.6505 | 51.8288 | N/A | 52.6505 | 34.9759 | N/A | 0.12207 | 0.077115 | 0.026078 | 0.01359 | N/A | N/A | 59.1555 | 55.3064 | 30 | 17.932 | 3.138 | 42.2166 | 19.537 | 36.2427 | 134.2432 | 61.768 | 216.2958 | N/A | N/A | 0 | 0 | 59.3646 | 181.0621 | N/A | N/A | 32.2808 | 0 | 27.5258 | 0 | N/A | N/A | N/A | N/A | N/A | N/A | N/A | N/A | N/A | N/A | N/A | N/A | N/A | N/A | N/A | N/A | N/A | N/A | N/A | N/A | N/A | N/A | N/A | 0 | 0 | N/A | N/A | N/A | N/A | N/A | N/A | N/A | N/A | N/A | N/A | N/A | 0 | 0 | N/A
BFA 60 [4007] | 1.2999 | 10356.1024 | 279.6148 | 28.5931 | 184.6382 | 62.6846 | N/A | N/A | N/A | N/A | N/A | N/A | 62.6846 | 62.6846 | N/A | 50.1667 | 45.9445 | N/A | 0.12611 | 0.079856 | 0.15655 | 0.088421 | N/A | N/A | 133.8198 | 173.9571 | 30 | 36.9022 | -15.8322 | 56.1273 | N/A | 43.9753 | 129.0345 | 40.7671 | 235.4259 | N/A | N/A | 0 | 0 | 59.6463 | 176.3917 | N/A | N/A | 32.3435 | 0 | 29.4576 | 0 | N/A | N/A | N/A | N/A | N/A | N/A | N/A | N/A | N/A | N/A | N/A | N/A | N/A | N/A | N/A | N/A | N/A | N/A | N/A | N/A | N/A | N/A | N/A | 0 | 0 | N/A | N/A | N/A | N/A | N/A | N/A | N/A | N/A | N/A | N/A | N/A | 0 | 0 | N/A
BFA 60 [4008] | 0.70283 | 2058.6466 | 55.5835 | 44.5038 | 177.0748 | 42.7987 | N/A | N/A | N/A | N/A | N/A | N/A | 42.7987 | 42.7987 | N/A | 35.5973 | 36.3065 | N/A | 0.074661 | 0.04124 | 0.067583 | 0.033963 | N/A | N/A | 38.9616 | 27.3836 | 30 | 15.6679 | 5.4021 | 26.2785 | 16.6776 | 58.6031 | 123.9337 | 55.7235 | 225.0193 | N/A | N/A | 0 | 0 | 63.739 | 180.5067 | N/A | N/A | 28.9145 | 0 | 26.6813 | 0 | N/A | N/A | N/A | N/A | N/A | N/A | N/A | N/A | N/A | N/A | N/A | N/A | N/A | N/A | N/A | N/A | N/A | N/A | N/A | N/A | N/A | N/A | N/A | 0 | 0 | N/A | N/A | N/A | N/A | N/A | N/A | N/A | N/A | N/A | N/A | N/A | 0 | 0 | N/A
BFA 60 [4009] | 0.81332 | 8717.4606 | 235.3714 | 31.2334 | 139.9757 | 57.8564 | N/A | N/A | N/A | N/A | N/A | N/A | 96.88 | 57.8564 | N/A | 96.88 | 37.6072 | N/A | 0.11854 | 0.063474 | 0 | 0 | N/A | N/A | 129.4291 | 105.2675 | 30 | 19.4094 | 1.6606 | 90.4164 | 24.5128 | 33.3597 | 162.8895 | 63.7545 | 212.5786 | N/A | N/A | 0 | 0 | 59.567 | 181.507 | N/A | N/A | 28.1675 | 0 | 25.6736 | 0 | N/A | N/A | N/A | N/A | N/A | N/A | N/A | N/A | N/A | N/A | N/A | N/A | N/A | N/A | N/A | N/A | N/A | N/A | N/A | N/A | N/A | N/A | N/A | 0 | 0 | N/A | N/A | N/A | N/A | N/A | N/A | N/A | N/A | N/A | N/A | N/A | 0 | 0 | N/A
BFA 60 [4010] | 0.8524 | 3112.4926 | 84.0373 | 39.445 | 193.0855 | 47.219 | N/A | N/A | N/A | N/A | N/A | N/A | 47.219 | 47.219 | N/A | 38.6967 | 40.809 | N/A | 0.062084 | 0.040374 | 0.095232 | 0.052329 | N/A | N/A | 53.3921 | 45.5113 | 30 | 17.1057 | 3.9643 | 36.3913 | 18.0616 | 50.9109 | 145.0254 | 47.4264 | 233.9869 | N/A | N/A | 0 | 0 | 58.2367 | 181.1809 | N/A | N/A | 33.0362 | 0 | 28.7883 | 0 | N/A | N/A | N/A | N/A | N/A | N/A | N/A | N/A | N/A | N/A | N/A | N/A | N/A | N/A | N/A | N/A | N/A | N/A | N/A | N/A | N/A | N/A | N/A | 0 | 0 | N/A | N/A | N/A | N/A | N/A | N/A | N/A | N/A | N/A | N/A | N/A | 0 | 0 | N/A
BFA 60 [4011] | 1.0636 | 8390.0691 | 226.5319 | 29.9381 | 184.7607 | 60.1125 | N/A | N/A | N/A | N/A | N/A | N/A | 60.1125 | 60.1125 | N/A | 47.3198 | 39.9845 | N/A | 0.12933 | 0.058019 | 0.14181 | 0.078671 | N/A | N/A | 113.0539 | 120.2427 | 30 | 34.3728 | -13.3028 | 48.818 | N/A | 42.0683 | 134.4096 | 49.7921 | 245.629 | N/A | N/A | 0 | 0 | 59.5927 | 180.9946 | N/A | N/A | 24.1612 | 0 | 29.0194 | 0 | N/A | N/A | N/A | N/A | N/A | N/A | N/A | N/A | N/A | N/A | N/A | N/A | N/A | N/A | N/A | N/A | N/A | N/A | N/A | N/A | N/A | N/A | N/A | 0 | 0 | N/A | N/A | N/A | N/A | N/A | N/A | N/A | N/A | N/A | N/A | N/A | 0 | 0 | N/A
BFA 60 [4012] | 1.1183 | 6523.481 | 176.134 | 33.9189 | 167.8565 | 53.7616 | N/A | N/A | N/A | N/A | N/A | N/A | 56.0261 | 53.7616 | N/A | 56.0261 | 34.5594 | N/A | 0.12097 | 0.078356 | 0.081402 | 0.046911 | N/A | N/A | 98.2862 | 109.9099 | 30 | 27.0474 | -5.9774 | 48.2374 | N/A | 36.7928 | 141.8994 | 70.3721 | 243.9808 | N/A | N/A | 0 | 0 | 60.9073 | 179.2075 | N/A | N/A | 32.9325 | 0 | 29.9543 | 0 | N/A | N/A | N/A | N/A | N/A | N/A | N/A | N/A | N/A | N/A | N/A | N/A | N/A | N/A | N/A | N/A | N/A | N/A | N/A | N/A | N/A | N/A | N/A | 0 | 0 | N/A | N/A | N/A | N/A | N/A | N/A | N/A | N/A | N/A | N/A | N/A | 0 | 0 | N/A
BFA 60 [4013] | 0.74798 | 2470.6002 | 66.7062 | 41.6928 | 171.5338 | 45.1035 | N/A | N/A | N/A | N/A | N/A | N/A | 45.1035 | 45.1035 | N/A | 40.855 | 35.1815 | N/A | 0.07944 | 0.04299 | 0.065622 | 0.033842 | N/A | N/A | 44.3688 | 33.1869 | 30 | 16.7122 | 4.3578 | 29.5665 | 17.2125 | 47.7542 | 135.5298 | 62.6975 | 234.1598 | N/A | N/A | 0 | 0 | 60.7759 | 177.5355 | N/A | N/A | 28.4204 | 0 | 27.2811 | 0 | N/A | N/A | N/A | N/A | N/A | N/A | N/A | N/A | N/A | N/A | N/A | N/A | N/A | N/A | N/A | N/A | N/A | N/A | N/A | N/A | N/A | N/A | N/A | 0 | 0 | N/A | N/A | N/A | N/A | N/A | N/A | N/A | N/A | N/A | N/A | N/A | 0 | 0 | N/A
BFA 60 [4014] | 0.57885 | 173.2224 | 4.677 | 51.6525 | 164.9831 | 38.2525 | N/A | N/A | N/A | N/A | N/A | N/A | 38.2525 | 38.2525 | N/A | 36.7562 | 35.2585 | N/A | 0.02359 | 0.014003 | 0.013505 | 0.0068185 | N/A | N/A | 3.668 | 2.1232 | 30 | 4.4008 | 16.6692 | 10.7866 | 6.9282 | 56.1008 | 133.1284 | 71.2168 | 229.5213 | N/A | N/A | 0 | 0 | 58.6251 | 181.993 | N/A | N/A | 30.6942 | 0 | 26.7894 | 0 | N/A | N/A | N/A | N/A | N/A | N/A | N/A | N/A | N/A | N/A | N/A | N/A | N/A | N/A | N/A | N/A | N/A | N/A | N/A | N/A | N/A | N/A | N/A | 0 | 0 | N/A | N/A | N/A | N/A | N/A | N/A | N/A | N/A | N/A | N/A | N/A | 0 | 0 | N/A
BFA 60 [4015] | 1.0117 | 20409.6753 | 551.0612 | 28.9389 | 170.6208 | 61.9992 | N/A | N/A | N/A | N/A | N/A | N/A | 76.0045 | 67.1925 | N/A | 76.0045 | 67.1925 | N/A | 0.16876 | 0.083763 | 0.095856 | 0.05991 | N/A | N/A | 266.6459 | 269.7783 | 30 | 35.3077 | -14.2377 | 115.6103 | N/A | 30.7415 | 149.0061 | 36.3203 | 211.8443 | N/A | N/A | 0 | 0 | 58.7531 | 180.1443 | N/A | N/A | 26.3979 | 0 | 32.0055 | 0 | N/A | N/A | N/A | N/A | N/A | N/A | N/A | N/A | N/A | N/A | N/A | N/A | N/A | N/A | N/A | N/A | N/A | N/A | N/A | N/A | N/A | N/A | N/A | 0 | 0 | N/A | N/A | N/A | N/A | N/A | N/A | N/A | N/A | N/A | N/A | N/A | 0 | 0 | N/A
BFA 60 [4016] | 0.62208 | 2432.4898 | 65.6772 | 39.6703 | 146.8644 | 46.9948 | N/A | N/A | N/A | N/A | N/A | N/A | 55.2271 | 46.9948 | N/A | 55.2271 | 34.8598 | N/A | 0.082195 | 0.042549 | 0 | 0 | N/A | N/A | 42.0102 | 26.1339 | 30 | 13.0607 | 8.0093 | 43.2537 | 17.1433 | 39.7655 | 151.5726 | 74.3217 | 223.4037 | N/A | N/A | 0 | 0 | 60.8854 | 181.4841 | N/A | N/A | 27.3691 | 0 | 27.9545 | 0 | N/A | N/A | N/A | N/A | N/A | N/A | N/A | N/A | N/A | N/A | N/A | N/A | N/A | N/A | N/A | N/A | N/A | N/A | N/A | N/A | N/A | N/A | N/A | 0 | 0 | N/A | N/A | N/A | N/A | N/A | N/A | N/A | N/A | N/A | N/A | N/A | 0 | 0 | N/A
BFA 60 [4017] | 0.89361 | 5790.0948 | 156.3326 | 35.3257 | 189.132 | 51.8831 | N/A | N/A | N/A | N/A | N/A | N/A | 51.8831 | 51.8831 | N/A | 41.0985 | 39.6589 | N/A | 0.098384 | 0.047981 | 0.13554 | 0.072105 | N/A | N/A | 90.3951 | 80.7777 | 30 | 26.173 | -5.103 | 44.2448 | 23.3675 | 48.3738 | 138.1676 | 49.637 | 242.092 | N/A | N/A | 0 | 0 | 62.9466 | 177.7238 | N/A | N/A | 25.998 | 0 | 28.0118 | 0 | N/A | N/A | N/A | N/A | N/A | N/A | N/A | N/A | N/A | N/A | N/A | N/A | N/A | N/A | N/A | N/A | N/A | N/A | N/A | N/A | N/A | N/A | N/A | 0 | 0 | N/A | N/A | N/A | N/A | N/A | N/A | N/A | N/A | N/A | N/A | N/A | 0 | 0 | N/A
BFA 60 [4018] | 0.89317 | 6004.5206 | 162.1221 | 37.1988 | 171.2299 | 49.6211 | N/A | N/A | N/A | N/A | N/A | N/A | 60.8376 | 49.6211 | N/A | 60.8376 | 35.8823 | N/A | 0.09668 | 0.060611 | 0.067397 | 0.037067 | N/A | N/A | 98.0161 | 87.5446 | 30 | 21.0214 | 0.048641 | 57.1278 | 22.615 | 38.6305 | 152.9898 | 62.6079 | 238.07 | N/A | N/A | 0 | 0 | 58.7191 | 178.0219 | N/A | N/A | 32.0848 | 0 | 28.8101 | 0 | N/A | N/A | N/A | N/A | N/A | N/A | N/A | N/A | N/A | N/A | N/A | N/A | N/A | N/A | N/A | N/A | N/A | N/A | N/A | N/A | N/A | N/A | N/A | 0 | 0 | N/A | N/A | N/A | N/A | N/A | N/A | N/A | N/A | N/A | N/A | N/A | 0 | 0 | N/A
BFA 60 [4019] | 1.0063 | 4890.2977 | 132.038 | 33.8999 | 161.1591 | 53.7881 | N/A | N/A | N/A | N/A | N/A | N/A | 53.7881 | 53.7881 | N/A | 43.0754 | 37.4709 | N/A | 0.13346 | 0.066897 | 0.08394 | 0.049956 | N/A | N/A | 73.6434 | 74.1089 | 30 | 24.9078 | -3.8378 | 39.2672 | N/A | 44.5242 | 114.2552 | 53.2588 | 221.0516 | N/A | N/A | 0 | 0 | 59.5408 | 178.7787 | N/A | N/A | 26.6219 | 0 | 30.7585 | 0 | N/A | N/A | N/A | N/A | N/A | N/A | N/A | N/A | N/A | N/A | N/A | N/A | N/A | N/A | N/A | N/A | N/A | N/A | N/A | N/A | N/A | N/A | N/A | 0 | 0 | N/A | N/A | N/A | N/A | N/A | N/A | N/A | N/A | N/A | N/A | N/A | 0 | 0 | N/A
BFA 60 [4020] | 0.83557 | 3209.0687 | 86.6449 | 38.2109 | 163.2608 | 48.4999 | N/A | N/A | N/A | N/A | N/A | N/A | 48.4999 | 48.4999 | N/A | 43.5156 | 35.4169 | N/A | 0.10463 | 0.052796 | 0.059428 | 0.036855 | N/A | N/A | 53.5948 | 44.7821 | 30 | 18.9914 | 2.0786 | 33.795 | 18.6318 | 43.6707 | 128.8121 | 59.7349 | 225.9139 | N/A | N/A | 0 | 0 | 60.0412 | 181.0654 | N/A | N/A | 26.7755 | 0 | 31.8056 | 0 | N/A | N/A | N/A | N/A | N/A | N/A | N/A | N/A | N/A | N/A | N/A | N/A | N/A | N/A | N/A | N/A | N/A | N/A | N/A | N/A | N/A | N/A | N/A | 0 | 0 | N/A | N/A | N/A | N/A | N/A | N/A | N/A | N/A | N/A | N/A | N/A | 0 | 0 | N/A
BFA 60 [4021] | 1.2641 | 8642.4351 | 233.3457 | 30.0347 | 180.9046 | 59.9372 | N/A | N/A | N/A | N/A | N/A | N/A | 59.9372 | 59.9372 | N/A | 48.6693 | 38.6041 | N/A | 0.13703 | 0.080915 | 0.14004 | 0.079782 | N/A | N/A | 116.7952 | 147.6366 | 30 | 35.3854 | -14.3154 | 48.8475 | N/A | 40.5817 | 133.3575 | 54.3808 | 246.4348 | N/A | N/A | 0 | 0 | 61.1935 | 179.9977 | N/A | N/A | 30.5621 | 0 | 29.6702 | 0 | N/A | N/A | N/A | N/A | N/A | N/A | N/A | N/A | N/A | N/A | N/A | N/A | N/A | N/A | N/A | N/A | N/A | N/A | N/A | N/A | N/A | N/A | N/A | 0 | 0 | N/A | N/A | N/A | N/A | N/A | N/A | N/A | N/A | N/A | N/A | N/A | 0 | 0 | N/A
BFA 60 [4022] | 1.1009 | 11386.4615 | 307.4345 | 32.4179 | 168.1701 | 55.9606 | N/A | N/A | N/A | N/A | N/A | N/A | 55.9606 | 68.3083 | N/A | 42.8954 | 68.3083 | N/A | 0.18073 | 0.11497 | 0.10359 | 0.062188 | N/A | N/A | 164.8129 | 181.4431 | 30 | 30.0086 | -8.9386 | 75.888 | N/A | 44.4885 | 118.4483 | 39.8718 | 208.6811 | N/A | N/A | 0 | 0 | 62.3207 | 182.6211 | N/A | N/A | 32.4637 | 0 | 30.9769 | 0 | N/A | N/A | N/A | N/A | N/A | N/A | N/A | N/A | N/A | N/A | N/A | N/A | N/A | N/A | N/A | N/A | N/A | N/A | N/A | N/A | N/A | N/A | N/A | 0 | 0 | N/A | N/A | N/A | N/A | N/A | N/A | N/A | N/A | N/A | N/A | N/A | 0 | 0 | N/A
BFA 60 [4023] | 1.0751 | 7276.37 | 196.462 | 31.4793 | 163.108 | 57.4504 | N/A | N/A | N/A | N/A | N/A | N/A | 57.4504 | 57.4504 | N/A | 51.9206 | 40.8594 | N/A | 0.14654 | 0.082588 | 0.077202 | 0.045881 | N/A | N/A | 102.5904 | 110.2996 | 30 | 28.2958 | -7.2258 | 51.4307 | N/A | 35.9904 | 130.5726 | 53.9055 | 226.5945 | N/A | N/A | 0 | 0 | 59.2554 | 182.7648 | N/A | N/A | 29.4045 | 0 | 30.7229 | 0 | N/A | N/A | N/A | N/A | N/A | N/A | N/A | N/A | N/A | N/A | N/A | N/A | N/A | N/A | N/A | N/A | N/A | N/A | N/A | N/A | N/A | N/A | N/A | 0 | 0 | N/A | N/A | N/A | N/A | N/A | N/A | N/A | N/A | N/A | N/A | N/A | 0 | 0 | N/A
BFA 60 [4024] | 0.94502 | 5222.7066 | 141.0131 | 33.1728 | 153.0508 | 54.828 | N/A | N/A | N/A | N/A | N/A | N/A | 57.1564 | 54.828 | N/A | 57.1564 | 35.8936 | N/A | 0.12862 | 0.07483 | 0.031972 | 0.017506 | N/A | N/A | 77.1574 | 72.9154 | 30 | 21.1951 | -0.12506 | 49.2823 | 21.2456 | 34.0158 | 138.6499 | 59.3057 | 220.2174 | N/A | N/A | 0 | 0 | 57.4216 | 181.4621 | N/A | N/A | 30.1896 | 0 | 28.7024 | 0 | N/A | N/A | N/A | N/A | N/A | N/A | N/A | N/A | N/A | N/A | N/A | N/A | N/A | N/A | N/A | N/A | N/A | N/A | N/A | N/A | N/A | N/A | N/A | 0 | 0 | N/A | N/A | N/A | N/A | N/A | N/A | N/A | N/A | N/A | N/A | N/A | 0 | 0 | N/A
BFA 60 [4025] | 0.74986 | 1516.9986 | 40.959 | 43.7089 | 170.7185 | 43.4156 | N/A | N/A | N/A | N/A | N/A | N/A | 43.4156 | 43.4156 | N/A | 37.5608 | 34.6266 | N/A | 0.073929 | 0.035258 | 0.054923 | 0.032196 | N/A | N/A | 28.3025 | 21.2228 | 30 | 14.3685 | 6.7015 | 21.1156 | 14.7203 | 53.7821 | 125.1524 | 63.9134 | 232.8125 | N/A | N/A | 0 | 0 | 61.3664 | 182.2687 | N/A | N/A | 25.4974 | 0 | 30.3789 | 0 | N/A | N/A | N/A | N/A | N/A | N/A | N/A | N/A | N/A | N/A | N/A | N/A | N/A | N/A | N/A | N/A | N/A | N/A | N/A | N/A | N/A | N/A | N/A | 0 | 0 | N/A | N/A | N/A | N/A | N/A | N/A | N/A | N/A | N/A | N/A | N/A | 0 | 0 | N/A
BFA 60 [4026] | 1.2156 | 6613.3287 | 178.5599 | 30.7643 | 154.3757 | 58.6501 | N/A | N/A | N/A | N/A | N/A | N/A | 58.6501 | 58.6501 | N/A | 56.255 | 37.3129 | N/A | 0.14069 | 0.090181 | 0.06108 | 0.036815 | N/A | N/A | 91.3348 | 111.0231 | 30 | 27.5587 | -6.4887 | 47.9944 | N/A | 33.4181 | 128.8196 | 63.0774 | 226.7801 | N/A | N/A | 0 | 0 | 58.7663 | 179.1691 | N/A | N/A | 32.6587 | 0 | 31.0788 | 0 | N/A | N/A | N/A | N/A | N/A | N/A | N/A | N/A | N/A | N/A | N/A | N/A | N/A | N/A | N/A | N/A | N/A | N/A | N/A | N/A | N/A | N/A | N/A | 0 | 0 | N/A | N/A | N/A | N/A | N/A | N/A | N/A | N/A | N/A | N/A | N/A | 0 | 0 | N/A
BFA 60 [4027] | 1.1577 | 6703.0651 | 180.9828 | 32.8433 | 185.4685 | 55.3155 | N/A | N/A | N/A | N/A | N/A | N/A | 55.3155 | 55.3155 | N/A | 45.5201 | 38.4104 | N/A | 0.11336 | 0.074798 | 0.13971 | 0.069233 | N/A | N/A | 98.1548 | 113.6358 | 30 | 29.4632 | -8.3932 | 45.5013 | N/A | 44.2266 | 137.0123 | 53.7443 | 247.212 | N/A | N/A | 0 | 0 | 61.1241 | 177.3474 | N/A | N/A | 33.419 | 0 | 26.3599 | 0 | N/A | N/A | N/A | N/A | N/A | N/A | N/A | N/A | N/A | N/A | N/A | N/A | N/A | N/A | N/A | N/A | N/A | N/A | N/A | N/A | N/A | N/A | N/A | 0 | 0 | N/A | N/A | N/A | N/A | N/A | N/A | N/A | N/A | N/A | N/A | N/A | 0 | 0 | N/A
BFA 60 [4028] | 0.98301 | 12366.9296 | 333.9071 | 32.4411 | 172.3231 | 55.925 | N/A | N/A | N/A | N/A | N/A | N/A | 71.1677 | 55.925 | N/A | 71.1677 | 43.5639 | N/A | 0.12582 | 0.071486 | 0.094098 | 0.060741 | N/A | N/A | 179.1185 | 176.0744 | 30 | 28.3445 | -7.2745 | 87.2617 | 28.5634 | 34.266 | 151.2278 | 43.971 | 221.1089 | N/A | N/A | 0 | 0 | 58.1117 | 177.4426 | N/A | N/A | 29.6027 | 0 | 32.8425 | 0 | N/A | N/A | N/A | N/A | N/A | N/A | N/A | N/A | N/A | N/A | N/A | N/A | N/A | N/A | N/A | N/A | N/A | N/A | N/A | N/A | N/A | N/A | N/A | 0 | 0 | N/A | N/A | N/A | N/A | N/A | N/A | N/A | N/A | N/A | N/A | N/A | 0 | 0 | N/A
BFA 60 [4029] | 1.1244 | 6619.2605 | 178.72 | 32.2263 | 174.034 | 56.2572 | N/A | N/A | N/A | N/A | N/A | N/A | 56.2572 | 56.2572 | N/A | 41.7742 | 39.0255 | N/A | 0.13366 | 0.07784 | 0.11796 | 0.063169 | N/A | N/A | 95.3052 | 107.1654 | 30 | 30.9591 | -9.8891 | 42.7613 | N/A | 45.919 | 121.6575 | 50.3258 | 232.5091 | N/A | N/A | 0 | 0 | 61.2822 | 179.2215 | N/A | N/A | 30.2164 | 0 | 28.1701 | 0 | N/A | N/A | N/A | N/A | N/A | N/A | N/A | N/A | N/A | N/A | N/A | N/A | N/A | N/A | N/A | N/A | N/A | N/A | N/A | N/A | N/A | N/A | N/A | 0 | 0 | N/A | N/A | N/A | N/A | N/A | N/A | N/A | N/A | N/A | N/A | N/A | 0 | 0 | N/A
BFA 60 [4030] | 1.3612 | 7023.916 | 189.6457 | 27.6029 | 166.1911 | 64.7471 | N/A | N/A | N/A | N/A | N/A | N/A | 64.7471 | 64.7471 | N/A | 44.1441 | 44.5478 | N/A | 0.14997 | 0.08014 | 0.11828 | 0.064327 | N/A | N/A | 87.8707 | 119.6055 | 30 | 35.6177 | -14.5477 | 39.4406 | N/A | 44.4869 | 108.3522 | 51.7359 | 231.836 | N/A | N/A | 0 | 0 | 55.8012 | 178.7498 | N/A | N/A | 28.1183 | 0 | 28.5396 | 0 | N/A | N/A | N/A | N/A | N/A | N/A | N/A | N/A | N/A | N/A | N/A | N/A | N/A | N/A | N/A | N/A | N/A | N/A | N/A | N/A | N/A | N/A | N/A | 0 | 0 | N/A | N/A | N/A | N/A | N/A | N/A | N/A | N/A | N/A | N/A | N/A | 0 | 0 | N/A
BFA 60 [4031] | 1.0363 | 12054.6708 | 325.4761 | 31.9963 | 172.6931 | 56.6183 | N/A | N/A | N/A | N/A | N/A | N/A | 58.2045 | 56.6183 | N/A | 58.2045 | 46.8366 | N/A | 0.14532 | 0.090083 | 0.107 | 0.05818 | N/A | N/A | 172.4581 | 178.7218 | 30 | 31.8839 | -10.8139 | 75.616 | N/A | 35.9367 | 142.2278 | 44.2458 | 222.7933 | N/A | N/A | 0 | 0 | 62.2936 | 179.8913 | N/A | N/A | 31.7947 | 0 | 28.5348 | 0 | N/A | N/A | N/A | N/A | N/A | N/A | N/A | N/A | N/A | N/A | N/A | N/A | N/A | N/A | N/A | N/A | N/A | N/A | N/A | N/A | N/A | N/A | N/A | 0 | 0 | N/A | N/A | N/A | N/A | N/A | N/A | N/A | N/A | N/A | N/A | N/A | 0 | 0 | N/A
BFA 60 [4032] | 1.6361 | 12306.9393 | 332.2874 | 24.2393 | 141.4821 | 73.073 | N/A | N/A | N/A | N/A | N/A | N/A | 78.7611 | 73.073 | N/A | 78.7611 | 59.1689 | N/A | 0.19088 | 0.1392 | 0.022681 | 0.011458 | N/A | N/A | 136.4201 | 223.1933 | 30 | 32.0103 | -10.9403 | 76.8935 | N/A | 24.5201 | 132.2502 | 57.356 | 214.7181 | N/A | N/A | 0 | 0 | 58.1075 | 181.9664 | N/A | N/A | 36.102 | 0 | 26.8009 | 0 | N/A | N/A | N/A | N/A | N/A | N/A | N/A | N/A | N/A | N/A | N/A | N/A | N/A | N/A | N/A | N/A | N/A | N/A | N/A | N/A | N/A | N/A | N/A | 0 | 0 | N/A | N/A | N/A | N/A | N/A | N/A | N/A | N/A | N/A | N/A | N/A | 0 | 0 | N/A
BFA 60 [4033] | 0.88059 | 6520.0747 | 176.042 | 32.7367 | 148.1765 | 55.4756 | N/A | N/A | N/A | N/A | N/A | N/A | 55.4756 | 55.4756 | N/A | 54.5365 | 48.837 | N/A | 0.17278 | 0.092492 | 0.03695 | 0.018128 | N/A | N/A | 95.1998 | 83.8321 | 30 | 21.6656 | -0.5956 | 60.1883 | 23.6068 | 34.2764 | 128.7862 | 51.9487 | 207.9639 | N/A | N/A | 0 | 0 | 60.0743 | 181.6281 | N/A | N/A | 28.1611 | 0 | 26.1329 | 0 | N/A | N/A | N/A | N/A | N/A | N/A | N/A | N/A | N/A | N/A | N/A | N/A | N/A | N/A | N/A | N/A | N/A | N/A | N/A | N/A | N/A | N/A | N/A | 0 | 0 | N/A | N/A | N/A | N/A | N/A | N/A | N/A | N/A | N/A | N/A | N/A | 0 | 0 | N/A
BFA 60 [4034] | 1.7118 | 27996.1221 | 755.8953 | 19.8314 | 149.5023 | 88.4294 | N/A | N/A | N/A | N/A | N/A | N/A | 88.4294 | 89.3914 | N/A | 76.7711 | 89.3914 | N/A | 0.23983 | 0.13111 | 0.10496 | 0.065158 | N/A | N/A | 256.4402 | 438.9742 | 30 | 57.6592 | -36.5892 | 97.109 | N/A | 23.645 | 114.9602 | 45.2912 | 218.5866 | N/A | N/A | 0 | 0 | 63.1996 | 178.4194 | N/A | N/A | 28.6643 | 0 | 31.8308 | 0 | N/A | N/A | N/A | N/A | N/A | N/A | N/A | N/A | N/A | N/A | N/A | N/A | N/A | N/A | N/A | N/A | N/A | N/A | N/A | N/A | N/A | N/A | N/A | 0 | 0 | N/A | N/A | N/A | N/A | N/A | N/A | N/A | N/A | N/A | N/A | N/A | 0 | 0 | N/A
BFA 60 [4035] | 0.84226 | 4822.6779 | 130.2123 | 37.1075 | 156.4785 | 49.7254 | N/A | N/A | N/A | N/A | N/A | N/A | 49.7254 | 49.7254 | N/A | 46.0638 | 37.2758 | N/A | 0.13319 | 0.072004 | 0.056735 | 0.033796 | N/A | N/A | 78.5588 | 66.1666 | 30 | 20.7555 | 0.3145 | 46.4713 | 21.7917 | 41.1262 | 126.5208 | 53.9812 | 213.1108 | N/A | N/A | 0 | 0 | 62.0354 | 178.8063 | N/A | N/A | 28.3969 | 0 | 30.7814 | 0 | N/A | N/A | N/A | N/A | N/A | N/A | N/A | N/A | N/A | N/A | N/A | N/A | N/A | N/A | N/A | N/A | N/A | N/A | N/A | N/A | N/A | N/A | N/A | 0 | 0 | N/A | N/A | N/A | N/A | N/A | N/A | N/A | N/A | N/A | N/A | N/A | 0 | 0 | N/A
BFA 60 [4036] | 0.69725 | 2766.7711 | 74.7028 | 42.0768 | 169.2215 | 44.7677 | N/A | N/A | N/A | N/A | N/A | N/A | 50.5657 | 44.7677 | N/A | 50.5657 | 36.4175 | N/A | 0.06537 | 0.038085 | 0.039289 | 0.022667 | N/A | N/A | 50.0603 | 34.9044 | 30 | 13.2208 | 7.8492 | 41.8547 | 17.036 | 43.0789 | 154.1279 | 60.0283 | 227.8452 | N/A | N/A | 0 | 0 | 56.7293 | 177.2226 | N/A | N/A | 30.2256 | 0 | 29.9817 | 0 | N/A | N/A | N/A | N/A | N/A | N/A | N/A | N/A | N/A | N/A | N/A | N/A | N/A | N/A | N/A | N/A | N/A | N/A | N/A | N/A | N/A | N/A | N/A | 0 | 0 | N/A | N/A | N/A | N/A | N/A | N/A | N/A | N/A | N/A | N/A | N/A | 0 | 0 | N/A
BFA 60 [4037] | 1.1623 | 4981.1135 | 134.4901 | 30.7126 | 145.3031 | 58.7393 | N/A | N/A | N/A | N/A | N/A | N/A | 58.7393 | 58.7393 | N/A | 54.3051 | 36.3625 | N/A | 0.14102 | 0.080008 | 0.051419 | 0.031763 | N/A | N/A | 68.6883 | 79.8335 | 30 | 25.2142 | -4.1442 | 42.2898 | N/A | 33.7282 | 118.1509 | 72.0739 | 224.2235 | N/A | N/A | 0 | 0 | 61.7145 | 180.3227 | N/A | N/A | 29.5684 | 0 | 31.7048 | 0 | N/A | N/A | N/A | N/A | N/A | N/A | N/A | N/A | N/A | N/A | N/A | N/A | N/A | N/A | N/A | N/A | N/A | N/A | N/A | N/A | N/A | N/A | N/A | 0 | 0 | N/A | N/A | N/A | N/A | N/A | N/A | N/A | N/A | N/A | N/A | N/A | 0 | 0 | N/A
BFA 60 [4038] | 0.95849 | 2378.9714 | 64.2322 | 38.7952 | 156.0998 | 47.8821 | N/A | N/A | N/A | N/A | N/A | N/A | 47.8821 | 47.8821 | N/A | 42.8473 | 34.3423 | N/A | 0.098117 | 0.059767 | 0.053153 | 0.030461 | N/A | N/A | 40.244 | 38.5736 | 30 | 17.7982 | 3.2718 | 26.7327 | 17.0241 | 44.4409 | 121.1572 | 68.6536 | 227.789 | N/A | N/A | 0 | 0 | 60.9265 | 178.6014 | N/A | N/A | 31.3473 | 0 | 29.8164 | 0 | N/A | N/A | N/A | N/A | N/A | N/A | N/A | N/A | N/A | N/A | N/A | N/A | N/A | N/A | N/A | N/A | N/A | N/A | N/A | N/A | N/A | N/A | N/A | 0 | 0 | N/A | N/A | N/A | N/A | N/A | N/A | N/A | N/A | N/A | N/A | N/A | 0 | 0 | N/A
BFA 60 [4039] | 1.1379 | 2584.6103 | 69.7845 | 34.7205 | 148.2989 | 52.671 | N/A | N/A | N/A | N/A | N/A | N/A | 52.671 | 52.671 | N/A | 45.1591 | 35.2075 | N/A | 0.1193 | 0.076554 | 0.052174 | 0.028241 | N/A | N/A | 39.7474 | 45.2277 | 30 | 17.7922 | 3.2778 | 29.0533 | N/A | 43.1781 | 105.9022 | 62.9085 | 217.5375 | N/A | N/A | 0 | 0 | 58.4617 | 181.5515 | N/A | N/A | 32.6886 | 0 | 28.426 | 0 | N/A | N/A | N/A | N/A | N/A | N/A | N/A | N/A | N/A | N/A | N/A | N/A | N/A | N/A | N/A | N/A | N/A | N/A | N/A | N/A | N/A | N/A | N/A | 0 | 0 | N/A | N/A | N/A | N/A | N/A | N/A | N/A | N/A | N/A | N/A | N/A | 0 | 0 | N/A
BFA 60 [4040] | 1.0501 | 7820.85 | 211.163 | 32.4107 | 184.0944 | 55.9717 | N/A | N/A | N/A | N/A | N/A | N/A | 55.9717 | 55.9717 | N/A | 41.4033 | 46.537 | N/A | 0.11499 | 0.063373 | 0.1238 | 0.073063 | N/A | N/A | 113.1802 | 118.8555 | 30 | 29.4365 | -8.3665 | 53.1371 | N/A | 46.4378 | 131.2363 | 41.0539 | 227.295 | N/A | N/A | 0 | 0 | 59.3502 | 181.7608 | N/A | N/A | 28.8605 | 0 | 30.5479 | 0 | N/A | N/A | N/A | N/A | N/A | N/A | N/A | N/A | N/A | N/A | N/A | N/A | N/A | N/A | N/A | N/A | N/A | N/A | N/A | N/A | N/A | N/A | N/A | 0 | 0 | N/A | N/A | N/A | N/A | N/A | N/A | N/A | N/A | N/A | N/A | N/A | 0 | 0 | N/A
BFA 60 [4041] | 1.1381 | 8260.69 | 223.0386 | 31.1786 | 183.0443 | 57.9477 | N/A | N/A | N/A | N/A | N/A | N/A | 57.9477 | 57.9477 | N/A | 40.8113 | 47.203 | N/A | 0.11965 | 0.067439 | 0.12952 | 0.07782 | N/A | N/A | 115.4689 | 131.4202 | 30 | 31.429 | -10.359 | 52.5673 | N/A | 47.3964 | 126.8584 | 40.2185 | 227.3533 | N/A | N/A | 0 | 0 | 58.905 | 180.3458 | N/A | N/A | 29.4074 | 0 | 30.9997 | 0 | N/A | N/A | N/A | N/A | N/A | N/A | N/A | N/A | N/A | N/A | N/A | N/A | N/A | N/A | N/A | N/A | N/A | N/A | N/A | N/A | N/A | N/A | N/A | 0 | 0 | N/A | N/A | N/A | N/A | N/A | N/A | N/A | N/A | N/A | N/A | N/A | 0 | 0 | N/A
BFA 60 [4042] | 0.67077 | 756.9727 | 20.4383 | 45.4736 | 149.1414 | 42.08 | N/A | N/A | N/A | N/A | N/A | N/A | 42.08 | 42.08 | N/A | 41.6449 | 34.979 | N/A | 0.054054 | 0.033256 | 0.013643 | 0.0077499 | N/A | N/A | 14.571 | 9.7738 | 30 | 8.3594 | 12.7106 | 23.1567 | 11.517 | 46.4283 | 134.4271 | 72.0876 | 219.9565 | N/A | N/A | 0 | 0 | 60.0801 | 178.8716 | N/A | N/A | 31.6014 | 0 | 29.598 | 0 | N/A | N/A | N/A | N/A | N/A | N/A | N/A | N/A | N/A | N/A | N/A | N/A | N/A | N/A | N/A | N/A | N/A | N/A | N/A | N/A | N/A | N/A | N/A | 0 | 0 | N/A | N/A | N/A | N/A | N/A | N/A | N/A | N/A | N/A | N/A | N/A | 0 | 0 | N/A
BFA 60 [4043] | 1.5842 | 32258.9601 | 870.9919 | 19.1851 | 151.673 | 91.2905 | N/A | N/A | N/A | N/A | N/A | N/A | 107.5253 | 91.2905 | N/A | 107.5253 | 78.1016 | N/A | 0.21284 | 0.11258 | 0.058386 | 0.029591 | N/A | N/A | 286.2265 | 453.4318 | 30 | 57.7311 | -36.6611 | 111.756 | N/A | 19.7803 | 137.0252 | 57.7464 | 228.9893 | N/A | N/A | 0 | 0 | 60.1781 | 181.3278 | N/A | N/A | 27.8753 | 0 | 26.8764 | 0 | N/A | N/A | N/A | N/A | N/A | N/A | N/A | N/A | N/A | N/A | N/A | N/A | N/A | N/A | N/A | N/A | N/A | N/A | N/A | N/A | N/A | N/A | N/A | 0 | 0 | N/A | N/A | N/A | N/A | N/A | N/A | N/A | N/A | N/A | N/A | N/A | 0 | 0 | N/A
BFA 60 [4044] | 1.0911 | 4845.4073 | 130.826 | 33.16 | 153.8971 | 54.8467 | N/A | N/A | N/A | N/A | N/A | N/A | 54.8467 | 54.8467 | N/A | 51.8095 | 35.7565 | N/A | 0.12856 | 0.080286 | 0.051827 | 0.032548 | N/A | N/A | 71.5591 | 78.0781 | 30 | 22.5848 | -1.5148 | 42.9085 | N/A | 35.9847 | 128.0304 | 59.9747 | 221.711 | N/A | N/A | 0 | 0 | 57.9502 | 179.6129 | N/A | N/A | 31.9859 | 0 | 32.1298 | 0 | N/A | N/A | N/A | N/A | N/A | N/A | N/A | N/A | N/A | N/A | N/A | N/A | N/A | N/A | N/A | N/A | N/A | N/A | N/A | N/A | N/A | N/A | N/A | 0 | 0 | N/A | N/A | N/A | N/A | N/A | N/A | N/A | N/A | N/A | N/A | N/A | 0 | 0 | N/A
BFA 60 [4045] | 1.3614 | 12448.5326 | 336.1104 | 27.2772 | 173.8499 | 65.4598 | N/A | N/A | N/A | N/A | N/A | N/A | 65.4598 | 65.4598 | N/A | 51.7723 | 50.5236 | N/A | 0.1628 | 0.095339 | 0.13731 | 0.083285 | N/A | N/A | 154.0381 | 209.7011 | 30 | 41.3301 | -20.2601 | 60.2395 | N/A | 36.7555 | 127.5102 | 47.2356 | 235.3674 | N/A | N/A | 0 | 0 | 61.2456 | 180.4787 | N/A | N/A | 30.3538 | 0 | 31.2391 | 0 | N/A | N/A | N/A | N/A | N/A | N/A | N/A | N/A | N/A | N/A | N/A | N/A | N/A | N/A | N/A | N/A | N/A | N/A | N/A | N/A | N/A | N/A | N/A | 0 | 0 | N/A | N/A | N/A | N/A | N/A | N/A | N/A | N/A | N/A | N/A | N/A | 0 | 0 | N/A
BFA 60 [4046] | 0.91462 | 1384.4249 | 37.3795 | 39.5723 | 162.0707 | 47.0919 | N/A | N/A | N/A | N/A | N/A | N/A | 47.0919 | 47.0919 | N/A | 41.3378 | 36.1708 | N/A | 0.074083 | 0.042312 | 0.048889 | 0.024885 | N/A | N/A | 23.8127 | 21.7795 | 30 | 14.4649 | 6.6051 | 20.032 | 13.4026 | 47.2378 | 121.9151 | 70.398 | 234.9539 | N/A | N/A | 0 | 0 | 56.0627 | 179.3967 | N/A | N/A | 29.7326 | 0 | 26.9761 | 0 | N/A | N/A | N/A | N/A | N/A | N/A | N/A | N/A | N/A | N/A | N/A | N/A | N/A | N/A | N/A | N/A | N/A | N/A | N/A | N/A | N/A | N/A | N/A | 0 | 0 | N/A | N/A | N/A | N/A | N/A | N/A | N/A | N/A | N/A | N/A | N/A | 0 | 0 | N/A
BFA 60 [4047] | 1.1722 | 18341.6892 | 495.2256 | 26.4212 | 164.2919 | 67.4207 | N/A | N/A | N/A | N/A | N/A | N/A | 71.5004 | 67.4207 | N/A | 71.5004 | 61.0115 | N/A | 0.18294 | 0.10143 | 0.092698 | 0.048659 | N/A | N/A | 220.3591 | 258.3039 | 30 | 39.9005 | -18.8305 | 91.937 | N/A | 28.7704 | 139.1022 | 42.1653 | 221.0185 | N/A | N/A | 0 | 0 | 58.7946 | 180.1759 | N/A | N/A | 29.0051 | 0 | 27.6959 | 0 | N/A | N/A | N/A | N/A | N/A | N/A | N/A | N/A | N/A | N/A | N/A | N/A | N/A | N/A | N/A | N/A | N/A | N/A | N/A | N/A | N/A | N/A | N/A | 0 | 0 | N/A | N/A | N/A | N/A | N/A | N/A | N/A | N/A | N/A | N/A | N/A | 0 | 0 | N/A
BFA 60 [4048] | 1.0437 | 8930.0454 | 241.1112 | 29.6844 | 150.1455 | 60.5789 | N/A | N/A | N/A | N/A | N/A | N/A | 61.8662 | 60.5789 | N/A | 61.8662 | 48.5132 | N/A | 0.17119 | 0.092526 | 0.044643 | 0.027533 | N/A | N/A | 119.4036 | 124.6253 | 30 | 27.8552 | -6.7852 | 64.1176 | N/A | 30.9573 | 132.0044 | 54.159 | 215.8314 | N/A | N/A | 0 | 0 | 59.8517 | 180.7894 | N/A | N/A | 28.3913 | 0 | 31.6639 | 0 | N/A | N/A | N/A | N/A | N/A | N/A | N/A | N/A | N/A | N/A | N/A | N/A | N/A | N/A | N/A | N/A | N/A | N/A | N/A | N/A | N/A | N/A | N/A | 0 | 0 | N/A | N/A | N/A | N/A | N/A | N/A | N/A | N/A | N/A | N/A | N/A | 0 | 0 | N/A
BFA 60 [4049] | 0.99141 | 4318.7441 | 116.6061 | 35.8636 | 176.1106 | 51.207 | N/A | N/A | N/A | N/A | N/A | N/A | 51.207 | 51.207 | N/A | 38.2481 | 38.7083 | N/A | 0.1107 | 0.063056 | 0.10222 | 0.054012 | N/A | N/A | 68.3145 | 67.7277 | 30 | 24.7913 | -3.7213 | 34.8408 | 20.7801 | 52.514 | 119.782 | 50.8619 | 230.0746 | N/A | N/A | 0 | 0 | 60.984 | 179.3753 | N/A | N/A | 29.666 | 0 | 27.8507 | 0 | N/A | N/A | N/A | N/A | N/A | N/A | N/A | N/A | N/A | N/A | N/A | N/A | N/A | N/A | N/A | N/A | N/A | N/A | N/A | N/A | N/A | N/A | N/A | 0 | 0 | N/A | N/A | N/A | N/A | N/A | N/A | N/A | N/A | N/A | N/A | N/A | 0 | 0 | N/A
BFA 60 [4050] | 1.1249 | 9138.1005 | 246.7287 | 30.2807 | 171.8139 | 59.4959 | N/A | N/A | N/A | N/A | N/A | N/A | 59.4959 | 59.4959 | N/A | 44.3531 | 44.9444 | N/A | 0.14804 | 0.075575 | 0.12962 | 0.074468 | N/A | N/A | 124.4095 | 139.9483 | 30 | 35.4022 | -14.3322 | 51.6244 | N/A | 42.6805 | 121.1004 | 47.142 | 229.0079 | N/A | N/A | 0 | 0 | 62.281 | 177.0378 | N/A | N/A | 27.0438 | 0 | 29.877 | 0 | N/A | N/A | N/A | N/A | N/A | N/A | N/A | N/A | N/A | N/A | N/A | N/A | N/A | N/A | N/A | N/A | N/A | N/A | N/A | N/A | N/A | N/A | N/A | 0 | 0 | N/A | N/A | N/A | N/A | N/A | N/A | N/A | N/A | N/A | N/A | N/A | 0 | 0 | N/A
BFA 60 [4051] | 1.1509 | 13240.841 | 357.5027 | 29.6397 | 173.6289 | 60.6618 | N/A | N/A | N/A | N/A | N/A | N/A | 60.6618 | 60.6618 | N/A | 57.7956 | 47.2242 | N/A | 0.16061 | 0.090907 | 0.13008 | 0.075493 | N/A | N/A | 176.8011 | 203.4782 | 30 | 38.6488 | -17.5788 | 68.5187 | N/A | 35.2677 | 137.1989 | 50.0533 | 235.1689 | N/A | N/A | 0 | 0 | 65.4165 | 180.2428 | N/A | N/A | 29.5103 | 0 | 30.1293 | 0 | N/A | N/A | N/A | N/A | N/A | N/A | N/A | N/A | N/A | N/A | N/A | N/A | N/A | N/A | N/A | N/A | N/A | N/A | N/A | N/A | N/A | N/A | N/A | 0 | 0 | N/A | N/A | N/A | N/A | N/A | N/A | N/A | N/A | N/A | N/A | N/A | 0 | 0 | N/A
BFA 60 [4052] | 0.68952 | 959.5965 | 25.9091 | 41.3052 | 145.3266 | 45.4497 | N/A | N/A | N/A | N/A | N/A | N/A | 47.9747 | 45.4497 | N/A | 47.9747 | 37.0947 | N/A | 0.055525 | 0.033609 | 0.00012282 | 7.7494e-05 | N/A | N/A | 17.1018 | 11.7921 | 30 | 8.8819 | 12.1881 | 32.221 | 12.1006 | 41.3053 | 145.2243 | 78.4767 | 225.0067 | N/A | N/A | 0 | 0 | 57.5675 | 180.3942 | N/A | N/A | 31.1864 | 0 | 32.2501 | 0 | N/A | N/A | N/A | N/A | N/A | N/A | N/A | N/A | N/A | N/A | N/A | N/A | N/A | N/A | N/A | N/A | N/A | N/A | N/A | N/A | N/A | N/A | N/A | 0 | 0 | N/A | N/A | N/A | N/A | N/A | N/A | N/A | N/A | N/A | N/A | N/A | 0 | 0 | N/A
BFA 60 [4053] | 1.0391 | 4195.851 | 113.288 | 35.9399 | 183.571 | 51.1128 | N/A | N/A | N/A | N/A | N/A | N/A | 51.1128 | 51.1128 | N/A | 41.8523 | 36.9792 | N/A | 0.097958 | 0.055933 | 0.10779 | 0.063557 | N/A | N/A | 66.4929 | 69.0959 | 30 | 23.5815 | -2.5115 | 35.586 | N/A | 46.2536 | 137.5102 | 58.7395 | 247.4616 | N/A | N/A | 0 | 0 | 59.4385 | 179.8679 | N/A | N/A | 29.726 | 0 | 30.5256 | 0 | N/A | N/A | N/A | N/A | N/A | N/A | N/A | N/A | N/A | N/A | N/A | N/A | N/A | N/A | N/A | N/A | N/A | N/A | N/A | N/A | N/A | N/A | N/A | 0 | 0 | N/A | N/A | N/A | N/A | N/A | N/A | N/A | N/A | N/A | N/A | N/A | 0 | 0 | N/A
BFA 60 [4054] | 0.81145 | 2918.2907 | 78.7938 | 39.9533 | 171.8284 | 46.7171 | N/A | N/A | N/A | N/A | N/A | N/A | 46.7171 | 46.7171 | N/A | 42.0481 | 35.3615 | N/A | 0.092912 | 0.053233 | 0.06313 | 0.033039 | N/A | N/A | 50.5985 | 41.0583 | 30 | 18.1272 | 2.9428 | 32.1979 | 18.1634 | 45.7701 | 136.4642 | 60.2939 | 233.2775 | N/A | N/A | 0 | 0 | 60.6126 | 183.8794 | N/A | N/A | 29.81 | 0 | 27.6254 | 0 | N/A | N/A | N/A | N/A | N/A | N/A | N/A | N/A | N/A | N/A | N/A | N/A | N/A | N/A | N/A | N/A | N/A | N/A | N/A | N/A | N/A | N/A | N/A | 0 | 0 | N/A | N/A | N/A | N/A | N/A | N/A | N/A | N/A | N/A | N/A | N/A | 0 | 0 | N/A
BFA 60 [4055] | 1.3811 | 11857.125 | 320.1424 | 26.6139 | 158.869 | 66.968 | N/A | N/A | N/A | N/A | N/A | N/A | 66.968 | 66.968 | N/A | 51.8214 | 56.5966 | N/A | 0.18554 | 0.11292 | 0.1145 | 0.060925 | N/A | N/A | 143.4159 | 198.0728 | 30 | 40.5356 | -19.4656 | 58.5022 | N/A | 35.4138 | 113.6749 | 50.3126 | 224.2989 | N/A | N/A | 0 | 0 | 62.1701 | 178.5556 | N/A | N/A | 31.3255 | 0 | 28.0179 | 0 | N/A | N/A | N/A | N/A | N/A | N/A | N/A | N/A | N/A | N/A | N/A | N/A | N/A | N/A | N/A | N/A | N/A | N/A | N/A | N/A | N/A | N/A | N/A | 0 | 0 | N/A | N/A | N/A | N/A | N/A | N/A | N/A | N/A | N/A | N/A | N/A | 0 | 0 | N/A
BFA 60 [4056] | 0.64438 | 29344.7854 | 792.3092 | 43.7179 | 193.2518 | 43.4085 | N/A | N/A | N/A | N/A | N/A | N/A | 519.2437 | 43.4085 | N/A | 519.2437 | 39.8902 | N/A | 0.0519 | 0.033264 | 0 | 0 | N/A | N/A | 558.7386 | 360.0395 | 30 | 11.7596 | 9.3104 | 518.0569 | 18.529 | 44.8459 | 177.2757 | 48.8542 | 226.5827 | N/A | N/A | 0 | 0 | 58.7638 | 175.9515 | N/A | N/A | 32.6567 | 0 | 30.0573 | 0 | N/A | N/A | N/A | N/A | N/A | N/A | N/A | N/A | N/A | N/A | N/A | N/A | N/A | N/A | N/A | N/A | N/A | N/A | N/A | N/A | N/A | N/A | N/A | 0 | 0 | N/A | N/A | N/A | N/A | N/A | N/A | N/A | N/A | N/A | N/A | N/A | 0 | 0 | N/A
BFA 60 [4057] | 1.1731 | 13931.8468 | 376.1599 | 25.789 | 139.6234 | 68.9563 | N/A | N/A | N/A | N/A | N/A | N/A | 98.4794 | 68.9563 | N/A | 98.4794 | 49.1049 | N/A | 0.16358 | 0.094071 | 0 | 0 | N/A | N/A | 165.5798 | 194.2397 | 30 | 30.826 | -9.756 | 92.3324 | N/A | 26.1157 | 149.3533 | 68.7934 | 218.8178 | N/A | N/A | 0 | 0 | 61.1596 | 179.9329 | N/A | N/A | 29.9027 | 0 | 30.041 | 0 | N/A | N/A | N/A | N/A | N/A | N/A | N/A | N/A | N/A | N/A | N/A | N/A | N/A | N/A | N/A | N/A | N/A | N/A | N/A | N/A | N/A | N/A | N/A | 0 | 0 | N/A | N/A | N/A | N/A | N/A | N/A | N/A | N/A | N/A | N/A | N/A | 0 | 0 | N/A
BFA 60 [4058] | 1.649 | 20982.8808 | 566.5378 | 22.3448 | 156.6629 | 78.91 | N/A | N/A | N/A | N/A | N/A | N/A | 78.91 | 78.91 | N/A | 66.3626 | 72.6727 | N/A | 0.21236 | 0.13348 | 0.11751 | 0.064508 | N/A | N/A | 215.3862 | 355.1811 | 30 | 51.9576 | -30.8876 | 80.7692 | N/A | 27.6279 | 118.4134 | 46.9529 | 224.0852 | N/A | N/A | 0 | 0 | 62.2019 | 178.4458 | N/A | N/A | 32.1519 | 0 | 28.7658 | 0 | N/A | N/A | N/A | N/A | N/A | N/A | N/A | N/A | N/A | N/A | N/A | N/A | N/A | N/A | N/A | N/A | N/A | N/A | N/A | N/A | N/A | N/A | N/A | 0 | 0 | N/A | N/A | N/A | N/A | N/A | N/A | N/A | N/A | N/A | N/A | N/A | 0 | 0 | N/A
BFA 60 [4059] | 1.3423 | 9957.0725 | 268.841 | 25.9452 | 204.5157 | 68.5697 | N/A | N/A | N/A | N/A | N/A | N/A | 68.5697 | 68.5697 | N/A | 52.9316 | 53.3258 | N/A | 0.1017 | 0.055206 | 0.1751 | 0.094706 | N/A | N/A | 117.6209 | 157.8802 | 30 | 37.9684 | -16.8984 | 52.4492 | N/A | 53.7677 | 135.4025 | 34.2652 | 248.9393 | N/A | N/A | 0 | 0 | 58.1044 | 181.2354 | N/A | N/A | 28.4935 | 0 | 28.4073 | 0 | N/A | N/A | N/A | N/A | N/A | N/A | N/A | N/A | N/A | N/A | N/A | N/A | N/A | N/A | N/A | N/A | N/A | N/A | N/A | N/A | N/A | N/A | N/A | 0 | 0 | N/A | N/A | N/A | N/A | N/A | N/A | N/A | N/A | N/A | N/A | N/A | 0 | 0 | N/A
BFA 60 [4060] | 1.0944 | 5184.6481 | 139.9855 | 33.8135 | 172.4774 | 53.9091 | N/A | N/A | N/A | N/A | N/A | N/A | 53.9091 | 53.9091 | N/A | 46.0286 | 37.5239 | N/A | 0.11084 | 0.064081 | 0.096092 | 0.061466 | N/A | N/A | 77.9008 | 85.2512 | 30 | 25.3775 | -4.3075 | 40.8602 | N/A | 41.2392 | 132.2985 | 56.2031 | 235.8409 | N/A | N/A | 0 | 0 | 57.3209 | 177.4546 | N/A | N/A | 30.0329 | 0 | 32.6052 | 0 | N/A | N/A | N/A | N/A | N/A | N/A | N/A | N/A | N/A | N/A | N/A | N/A | N/A | N/A | N/A | N/A | N/A | N/A | N/A | N/A | N/A | N/A | N/A | 0 | 0 | N/A | N/A | N/A | N/A | N/A | N/A | N/A | N/A | N/A | N/A | N/A | 0 | 0 | N/A
BFA 60 [4061] | 1.2495 | 5769.8096 | 155.7849 | 32.0043 | 186.919 | 56.6057 | N/A | N/A | N/A | N/A | N/A | N/A | 56.6057 | 56.6057 | N/A | 40.7141 | 37.1815 | N/A | 0.12416 | 0.07079 | 0.13338 | 0.075461 | N/A | N/A | 82.5632 | 103.1612 | 30 | 31.4779 | -10.4079 | 36.6595 | N/A | 47.4787 | 131.8864 | 57.1692 | 253.1379 | N/A | N/A | 0 | 0 | 61.29 | 183.3532 | N/A | N/A | 29.6893 | 0 | 29.4987 | 0 | N/A | N/A | N/A | N/A | N/A | N/A | N/A | N/A | N/A | N/A | N/A | N/A | N/A | N/A | N/A | N/A | N/A | N/A | N/A | N/A | N/A | N/A | N/A | 0 | 0 | N/A | N/A | N/A | N/A | N/A | N/A | N/A | N/A | N/A | N/A | N/A | 0 | 0 | N/A
BFA 60 [4062] | 0.69533 | 3003.8158 | 81.103 | 41.1279 | 165.7333 | 45.6106 | N/A | N/A | N/A | N/A | N/A | N/A | 47.1296 | 45.6106 | N/A | 47.1296 | 34.1652 | N/A | 0.088287 | 0.045505 | 0.043212 | 0.025159 | N/A | N/A | 53.3449 | 37.0921 | 30 | 16.8723 | 4.1977 | 35.6066 | 18.5709 | 42.8907 | 145.784 | 68.0541 | 235.1332 | N/A | N/A | 0 | 0 | 61.8237 | 182.2269 | N/A | N/A | 27.2675 | 0 | 30.2095 | 0 | N/A | N/A | N/A | N/A | N/A | N/A | N/A | N/A | N/A | N/A | N/A | N/A | N/A | N/A | N/A | N/A | N/A | N/A | N/A | N/A | N/A | N/A | N/A | 0 | 0 | N/A | N/A | N/A | N/A | N/A | N/A | N/A | N/A | N/A | N/A | N/A | 0 | 0 | N/A
BFA 60 [4063] | 1.3208 | 7796.405 | 210.5029 | 29.6317 | 165.672 | 60.6767 | N/A | N/A | N/A | N/A | N/A | N/A | 60.6767 | 60.6767 | N/A | 50.4953 | 38.7199 | N/A | 0.14222 | 0.084669 | 0.11173 | 0.068453 | N/A | N/A | 104.0776 | 137.4627 | 30 | 34.1262 | -13.0562 | 45.6916 | N/A | 37.1334 | 124.3658 | 61.1534 | 237.4132 | N/A | N/A | 0 | 0 | 59.2833 | 175.6061 | N/A | N/A | 30.7666 | 0 | 31.4933 | 0 | N/A | N/A | N/A | N/A | N/A | N/A | N/A | N/A | N/A | N/A | N/A | N/A | N/A | N/A | N/A | N/A | N/A | N/A | N/A | N/A | N/A | N/A | N/A | 0 | 0 | N/A | N/A | N/A | N/A | N/A | N/A | N/A | N/A | N/A | N/A | N/A | 0 | 0 | N/A
BFA 60 [4064] | 1.0182 | 8210.6419 | 221.6873 | 32.9753 | 177.5175 | 55.119 | N/A | N/A | N/A | N/A | N/A | N/A | 56.6646 | 55.119 | N/A | 56.6646 | 39.6421 | N/A | 0.11365 | 0.069048 | 0.10246 | 0.056929 | N/A | N/A | 120.6593 | 122.8588 | 30 | 26.8263 | -5.7563 | 61.2134 | N/A | 36.8542 | 147.4633 | 49.8778 | 234.3721 | N/A | N/A | 0 | 0 | 57.1543 | 180.0678 | N/A | N/A | 31.2797 | 0 | 29.0572 | 0 | N/A | N/A | N/A | N/A | N/A | N/A | N/A | N/A | N/A | N/A | N/A | N/A | N/A | N/A | N/A | N/A | N/A | N/A | N/A | N/A | N/A | N/A | N/A | 0 | 0 | N/A | N/A | N/A | N/A | N/A | N/A | N/A | N/A | N/A | N/A | N/A | 0 | 0 | N/A
BFA 60 [4065] | 1.4431 | 10264.1285 | 277.1315 | 27.6497 | 165.9718 | 64.6462 | N/A | N/A | N/A | N/A | N/A | N/A | 64.6462 | 64.6462 | N/A | 47.6058 | 50.4962 | N/A | 0.1687 | 0.11054 | 0.12613 | 0.06961 | N/A | N/A | 128.6069 | 185.5883 | 30 | 39.6402 | -18.5702 | 51.7864 | N/A | 39.0711 | 116.1611 | 50.6495 | 230.5313 | N/A | N/A | 0 | 0 | 61.6427 | 178.8094 | N/A | N/A | 33.2336 | 0 | 28.8933 | 0 | N/A | N/A | N/A | N/A | N/A | N/A | N/A | N/A | N/A | N/A | N/A | N/A | N/A | N/A | N/A | N/A | N/A | N/A | N/A | N/A | N/A | N/A | N/A | 0 | 0 | N/A | N/A | N/A | N/A | N/A | N/A | N/A | N/A | N/A | N/A | N/A | 0 | 0 | N/A
BFA 60 [4066] | 0.94005 | 6603.931 | 178.3061 | 33.6239 | 168.6831 | 54.1772 | N/A | N/A | N/A | N/A | N/A | N/A | 58.7481 | 54.1772 | N/A | 58.7481 | 37.8856 | N/A | 0.1125 | 0.064715 | 0.062651 | 0.035523 | N/A | N/A | 98.735 | 92.8157 | 30 | 23.3966 | -2.3266 | 56.4521 | 22.3549 | 35.3532 | 148.2969 | 54.6061 | 230.4874 | N/A | N/A | 0 | 0 | 55.4165 | 180.9699 | N/A | N/A | 29.9084 | 0 | 29.5532 | 0 | N/A | N/A | N/A | N/A | N/A | N/A | N/A | N/A | N/A | N/A | N/A | N/A | N/A | N/A | N/A | N/A | N/A | N/A | N/A | N/A | N/A | N/A | N/A | 0 | 0 | N/A | N/A | N/A | N/A | N/A | N/A | N/A | N/A | N/A | N/A | N/A | 0 | 0 | N/A
BFA 60 [4067] | 1.7703 | 9478.6483 | 255.9235 | 23.8708 | 153.6452 | 74.1335 | N/A | N/A | N/A | N/A | N/A | N/A | 74.1335 | 74.1335 | N/A | 54.3908 | 54.1212 | N/A | 0.17815 | 0.09877 | 0.11306 | 0.072025 | N/A | N/A | 103.5659 | 183.3429 | 30 | 43.9523 | -22.8823 | 43.1316 | N/A | 33.6485 | 105.3151 | 71.023 | 234.8921 | N/A | N/A | 0 | 0 | 61.2175 | 180.5898 | N/A | N/A | 29.0044 | 0 | 32.4991 | 0 | N/A | N/A | N/A | N/A | N/A | N/A | N/A | N/A | N/A | N/A | N/A | N/A | N/A | N/A | N/A | N/A | N/A | N/A | N/A | N/A | N/A | N/A | N/A | 0 | 0 | N/A | N/A | N/A | N/A | N/A | N/A | N/A | N/A | N/A | N/A | N/A | 0 | 0 | N/A
BFA 60 [4068] | 0.89385 | 16775.6215 | 452.9418 | 31.7301 | 151.4104 | 57.0431 | N/A | N/A | N/A | N/A | N/A | N/A | 113.4711 | 57.0431 | N/A | 113.4711 | 38.9547 | N/A | 0.14599 | 0.081204 | 0 | 0 | N/A | N/A | 239.3087 | 213.9066 | 30 | 29.6385 | -8.5685 | 113.2016 | 32.7308 | 31.8936 | 157.8705 | 66.7945 | 226.0381 | N/A | N/A | 0 | 0 | 64.5127 | 176.4993 | N/A | N/A | 29.0843 | 0 | 33.0165 | 0 | N/A | N/A | N/A | N/A | N/A | N/A | N/A | N/A | N/A | N/A | N/A | N/A | N/A | N/A | N/A | N/A | N/A | N/A | N/A | N/A | N/A | N/A | N/A | 0 | 0 | N/A | N/A | N/A | N/A | N/A | N/A | N/A | N/A | N/A | N/A | N/A | 0 | 0 | N/A
BFA 60 [4069] | 1.2185 | 19103.0268 | 515.7817 | 27.8728 | 174.7564 | 64.1697 | N/A | N/A | N/A | N/A | N/A | N/A | 64.1697 | 70.802 | N/A | 55.2496 | 70.802 | N/A | 0.18079 | 0.10695 | 0.13145 | 0.078419 | N/A | N/A | 241.1333 | 293.8133 | 30 | 40.8191 | -19.7491 | 93.5984 | N/A | 34.8752 | 134.1158 | 36.0304 | 218.1119 | N/A | N/A | 0 | 0 | 62.9279 | 182.9054 | N/A | N/A | 30.6059 | 0 | 30.8199 | 0 | N/A | N/A | N/A | N/A | N/A | N/A | N/A | N/A | N/A | N/A | N/A | N/A | N/A | N/A | N/A | N/A | N/A | N/A | N/A | N/A | N/A | N/A | N/A | 0 | 0 | N/A | N/A | N/A | N/A | N/A | N/A | N/A | N/A | N/A | N/A | N/A | 0 | 0 | N/A
BFA 60 [4070] | 1.1304 | 4969.6987 | 134.1819 | 34.293 | 175.6286 | 53.2458 | N/A | N/A | N/A | N/A | N/A | N/A | 53.2458 | 53.2458 | N/A | 40.1461 | 38.5677 | N/A | 0.11549 | 0.068906 | 0.10771 | 0.065138 | N/A | N/A | 75.6014 | 85.4611 | 30 | 26.6453 | -5.5753 | 37.3026 | N/A | 48.5199 | 122.7092 | 51.4725 | 232.7404 | N/A | N/A | 0 | 0 | 60.0437 | 178.4839 | N/A | N/A | 30.8219 | 0 | 31.1648 | 0 | N/A | N/A | N/A | N/A | N/A | N/A | N/A | N/A | N/A | N/A | N/A | N/A | N/A | N/A | N/A | N/A | N/A | N/A | N/A | N/A | N/A | N/A | N/A | 0 | 0 | N/A | N/A | N/A | N/A | N/A | N/A | N/A | N/A | N/A | N/A | N/A | 0 | 0 | N/A
BFA 60 [4071] | 1.9058 | 15224.3995 | 411.0588 | 21.289 | 169.9968 | 82.6282 | N/A | N/A | N/A | N/A | N/A | N/A | 82.6282 | 82.6282 | N/A | 62.5421 | 65.023 | N/A | 0.18905 | 0.11749 | 0.16286 | 0.082395 | N/A | N/A | 149.244 | 284.4249 | 30 | 58.0827 | -37.0127 | 52.4232 | N/A | 36.9432 | 111.2062 | 52.6942 | 242.7249 | N/A | N/A | 0 | 0 | 59.2275 | 179.4387 | N/A | N/A | 31.8607 | 0 | 26.8357 | 0 | N/A | N/A | N/A | N/A | N/A | N/A | N/A | N/A | N/A | N/A | N/A | N/A | N/A | N/A | N/A | N/A | N/A | N/A | N/A | N/A | N/A | N/A | N/A | 0 | 0 | N/A | N/A | N/A | N/A | N/A | N/A | N/A | N/A | N/A | N/A | N/A | 0 | 0 | N/A
BFA 60 [4072] | 0.97615 | 10477.6726 | 282.8972 | 31.7858 | 182.3212 | 56.9536 | N/A | N/A | N/A | N/A | N/A | N/A | 57.5726 | 56.9536 | N/A | 57.5726 | 41.3039 | N/A | 0.11998 | 0.062765 | 0.13292 | 0.074715 | N/A | N/A | 149.0145 | 145.4605 | 30 | 30.7505 | -9.6805 | 68.1463 | 27.5021 | 37.1953 | 147.0612 | 46.7018 | 236.5943 | N/A | N/A | 0 | 0 | 59.5904 | 179.6223 | N/A | N/A | 27.6144 | 0 | 29.3414 | 0 | N/A | N/A | N/A | N/A | N/A | N/A | N/A | N/A | N/A | N/A | N/A | N/A | N/A | N/A | N/A | N/A | N/A | N/A | N/A | N/A | N/A | N/A | N/A | 0 | 0 | N/A | N/A | N/A | N/A | N/A | N/A | N/A | N/A | N/A | N/A | N/A | 0 | 0 | N/A
BFA 60 [4073] | 0.79735 | 276.4743 | 7.4648 | 45.5439 | 156.8638 | 42.0294 | N/A | N/A | N/A | N/A | N/A | N/A | 42.0294 | 42.0294 | N/A | 39.7512 | 37.1096 | N/A | 0.037351 | 0.024089 | 0.016632 | 0.010203 | N/A | N/A | 5.3283 | 4.2485 | 30 | 5.1397 | 15.9303 | 14.8154 | 7.6466 | 53.6205 | 115.5262 | 61.484 | 213.2405 | N/A | N/A | 0 | 0 | 54.4187 | 182.2074 | N/A | N/A | 32.8195 | 0 | 31.5278 | 0 | N/A | N/A | N/A | N/A | N/A | N/A | N/A | N/A | N/A | N/A | N/A | N/A | N/A | N/A | N/A | N/A | N/A | N/A | N/A | N/A | N/A | N/A | N/A | 0 | 0 | N/A | N/A | N/A | N/A | N/A | N/A | N/A | N/A | N/A | N/A | N/A | 0 | 0 | N/A
BFA 60 [4074] | 0.75943 | 2082.8611 | 56.2372 | 41.084 | 165.9068 | 45.6507 | N/A | N/A | N/A | N/A | N/A | N/A | 45.6507 | 45.6507 | N/A | 42.3046 | 35.2383 | N/A | 0.078886 | 0.041672 | 0.049421 | 0.028274 | N/A | N/A | 36.9571 | 28.0664 | 30 | 15.2569 | 5.8131 | 27.3038 | 15.9156 | 45.4286 | 135.1021 | 64.9434 | 231.8523 | N/A | N/A | 0 | 0 | 58.8559 | 179.9159 | N/A | N/A | 27.8454 | 0 | 29.7739 | 0 | N/A | N/A | N/A | N/A | N/A | N/A | N/A | N/A | N/A | N/A | N/A | N/A | N/A | N/A | N/A | N/A | N/A | N/A | N/A | N/A | N/A | N/A | N/A | 0 | 0 | N/A | N/A | N/A | N/A | N/A | N/A | N/A | N/A | N/A | N/A | N/A | 0 | 0 | N/A
BFA 60 [4075] | 1.535 | 6542.9845 | 176.6606 | 28.3896 | 164.4587 | 63.0962 | N/A | N/A | N/A | N/A | N/A | N/A | 63.0962 | 63.0962 | N/A | 44.0548 | 43.0838 | N/A | 0.15618 | 0.092346 | 0.12183 | 0.068641 | N/A | N/A | 83.9958 | 128.9327 | 30 | 37.0719 | -16.0019 | 35.2989 | N/A | 43.4558 | 109.2375 | 63.4704 | 238.8055 | N/A | N/A | 0 | 0 | 61.1159 | 179.4372 | N/A | N/A | 30.5956 | 0 | 29.3973 | 0 | N/A | N/A | N/A | N/A | N/A | N/A | N/A | N/A | N/A | N/A | N/A | N/A | N/A | N/A | N/A | N/A | N/A | N/A | N/A | N/A | N/A | N/A | N/A | 0 | 0 | N/A | N/A | N/A | N/A | N/A | N/A | N/A | N/A | N/A | N/A | N/A | 0 | 0 | N/A
BFA 60 [4076] | 0.71828 | 1989.9938 | 53.7298 | 45.6432 | 190.39 | 41.958 | N/A | N/A | N/A | N/A | N/A | N/A | 41.958 | 41.958 | N/A | 37.9322 | 36.2847 | N/A | 0.050428 | 0.030989 | 0.081557 | 0.046039 | N/A | N/A | 38.4168 | 27.5939 | 30 | 13.0453 | 8.0247 | 30.5089 | 16.32 | 53.8786 | 148.6658 | 57.884 | 240.4532 | N/A | N/A | 0 | 0 | 62.6397 | 177.2815 | N/A | N/A | 31.5714 | 0 | 29.4448 | 0 | N/A | N/A | N/A | N/A | N/A | N/A | N/A | N/A | N/A | N/A | N/A | N/A | N/A | N/A | N/A | N/A | N/A | N/A | N/A | N/A | N/A | N/A | N/A | 0 | 0 | N/A | N/A | N/A | N/A | N/A | N/A | N/A | N/A | N/A | N/A | N/A | 0 | 0 | N/A
BFA 60 [4077] | 1.4249 | 14655.9995 | 395.712 | 26.8119 | 170.7739 | 66.5096 | N/A | N/A | N/A | N/A | N/A | N/A | 66.5096 | 66.5096 | N/A | 46.8046 | 63.363 | N/A | 0.16447 | 0.10595 | 0.1354 | 0.085576 | N/A | N/A | 178.4909 | 254.3297 | 30 | 40.249 | -19.179 | 72.8266 | N/A | 40.013 | 117.7894 | 35.9204 | 216.5347 | N/A | N/A | 0 | 0 | 57.996 | 177.0989 | N/A | N/A | 32.7882 | 0 | 32.2932 | 0 | N/A | N/A | N/A | N/A | N/A | N/A | N/A | N/A | N/A | N/A | N/A | N/A | N/A | N/A | N/A | N/A | N/A | N/A | N/A | N/A | N/A | N/A | N/A | 0 | 0 | N/A | N/A | N/A | N/A | N/A | N/A | N/A | N/A | N/A | N/A | N/A | 0 | 0 | N/A
BFA 60 [4078] | 0.69592 | 449.9111 | 12.1476 | 49.2927 | 168.835 | 39.5751 | N/A | N/A | N/A | N/A | N/A | N/A | 39.5751 | 39.5751 | N/A | 36.6411 | 34.9521 | N/A | 0.038135 | 0.023925 | 0.026646 | 0.015109 | N/A | N/A | 9.2085 | 6.4084 | 30 | 7.3377 | 13.7323 | 12.263 | 9.5861 | 56.7525 | 128.4733 | 66.7425 | 228.8648 | N/A | N/A | 0 | 0 | 59.1848 | 180.99 | N/A | N/A | 32.1029 | 0 | 29.554 | 0 | N/A | N/A | N/A | N/A | N/A | N/A | N/A | N/A | N/A | N/A | N/A | N/A | N/A | N/A | N/A | N/A | N/A | N/A | N/A | N/A | N/A | N/A | N/A | 0 | 0 | N/A | N/A | N/A | N/A | N/A | N/A | N/A | N/A | N/A | N/A | N/A | 0 | 0 | N/A
BFA 60 [4079] | 1.1445 | 3269.7181 | 88.2824 | 34.8342 | 176.521 | 52.5207 | N/A | N/A | N/A | N/A | N/A | N/A | 52.5207 | 52.5207 | N/A | 40.6244 | 36.8635 | N/A | 0.10185 | 0.0626 | 0.094342 | 0.048372 | N/A | N/A | 50.4272 | 57.7158 | 30 | 23.4527 | -2.3827 | 27.8835 | N/A | 48.092 | 125.1719 | 61.2995 | 244.1252 | N/A | N/A | 0 | 0 | 56.8835 | 180.1772 | N/A | N/A | 31.5772 | 0 | 27.1456 | 0 | N/A | N/A | N/A | N/A | N/A | N/A | N/A | N/A | N/A | N/A | N/A | N/A | N/A | N/A | N/A | N/A | N/A | N/A | N/A | N/A | N/A | N/A | N/A | 0 | 0 | N/A | N/A | N/A | N/A | N/A | N/A | N/A | N/A | N/A | N/A | N/A | 0 | 0 | N/A
BFA 60 [4080] | 1.5223 | 12903.8188 | 348.4031 | 25.1541 | 177.6585 | 70.5792 | N/A | N/A | N/A | N/A | N/A | N/A | 70.5792 | 70.5792 | N/A | 56.2578 | 55.2163 | N/A | 0.17071 | 0.083695 | 0.16969 | 0.10738 | N/A | N/A | 148.0904 | 225.4313 | 30 | 49.1595 | -28.0895 | 52.4977 | N/A | 43.7147 | 117.0741 | 46.1983 | 240.8927 | N/A | N/A | 0 | 0 | 63.856 | 177.9805 | N/A | N/A | 26.1174 | 0 | 32.3266 | 0 | N/A | N/A | N/A | N/A | N/A | N/A | N/A | N/A | N/A | N/A | N/A | N/A | N/A | N/A | N/A | N/A | N/A | N/A | N/A | N/A | N/A | N/A | N/A | 0 | 0 | N/A | N/A | N/A | N/A | N/A | N/A | N/A | N/A | N/A | N/A | N/A | 0 | 0 | N/A
BFA 60 [4081] | 2.4635 | 52906.3686 | 1428.472 | 14.2627 | 161.8433 | 121.7689 | N/A | N/A | N/A | N/A | N/A | N/A | 121.7689 | 121.7689 | N/A | 115.2913 | 107.6268 | N/A | 0.22838 | 0.12357 | 0.16116 | 0.1019 | N/A | N/A | 351.9304 | 866.9666 | 30 | 96.9445 | -75.8745 | 109.1477 | N/A | 18.5051 | 121.2645 | 58.1376 | 242.7526 | N/A | N/A | 0 | 0 | 61.7476 | 178.4961 | N/A | N/A | 28.4157 | 0 | 32.3029 | 0 | N/A | N/A | N/A | N/A | N/A | N/A | N/A | N/A | N/A | N/A | N/A | N/A | N/A | N/A | N/A | N/A | N/A | N/A | N/A | N/A | N/A | N/A | N/A | 0 | 0 | N/A | N/A | N/A | N/A | N/A | N/A | N/A | N/A | N/A | N/A | N/A | 0 | 0 | N/A
BFA 60 [4082] | 0.56025 | 458.5694 | 12.3814 | 51.3394 | 192.4779 | 38.4192 | N/A | N/A | N/A | N/A | N/A | N/A | 38.4192 | 38.4192 | N/A | 35.9245 | 36.267 | N/A | 0.018761 | 0.012427 | 0.035626 | 0.019005 | N/A | N/A | 9.6681 | 5.4166 | 30 | 5.3016 | 15.7684 | 17.2992 | 9.6149 | 56.639 | 157.862 | 58.4593 | 232.3747 | N/A | N/A | 0 | 0 | 58.8962 | 179.6481 | N/A | N/A | 33.5206 | 0 | 28.0781 | 0 | N/A | N/A | N/A | N/A | N/A | N/A | N/A | N/A | N/A | N/A | N/A | N/A | N/A | N/A | N/A | N/A | N/A | N/A | N/A | N/A | N/A | N/A | N/A | 0 | 0 | N/A | N/A | N/A | N/A | N/A | N/A | N/A | N/A | N/A | N/A | N/A | 0 | 0 | N/A
BFA 60 [4083] | 1.6422 | 53395.3903 | 1441.6755 | 20.1614 | 165.1613 | 87.041 | N/A | N/A | N/A | N/A | N/A | N/A | 171.1906 | 87.041 | N/A | 171.1906 | 66.5767 | N/A | 0.19036 | 0.11115 | 0.071852 | 0.04249 | N/A | N/A | 496.8952 | 816.0121 | 30 | 60.688 | -39.618 | 175.9669 | N/A | 20.3841 | 156.318 | 62.7364 | 244.2545 | N/A | N/A | 0 | 0 | 57.9202 | 178.5342 | N/A | N/A | 30.2794 | 0 | 30.598 | 0 | N/A | N/A | N/A | N/A | N/A | N/A | N/A | N/A | N/A | N/A | N/A | N/A | N/A | N/A | N/A | N/A | N/A | N/A | N/A | N/A | N/A | N/A | N/A | 0 | 0 | N/A | N/A | N/A | N/A | N/A | N/A | N/A | N/A | N/A | N/A | N/A | 0 | 0 | N/A
BFA 60 [4084] | 1.582 | 19014.7719 | 513.3988 | 22.1303 | 157.7877 | 79.6359 | N/A | N/A | N/A | N/A | N/A | N/A | 79.6359 | 79.6359 | N/A | 69.5253 | 68.591 | N/A | 0.20784 | 0.11765 | 0.10592 | 0.058861 | N/A | N/A | 193.4048 | 305.9666 | 30 | 51.5121 | -30.4421 | 73.8264 | N/A | 26.3858 | 122.8476 | 57.1099 | 232.5401 | N/A | N/A | 0 | 0 | 63.8202 | 183.8627 | N/A | N/A | 29.5132 | 0 | 29.0608 | 0 | N/A | N/A | N/A | N/A | N/A | N/A | N/A | N/A | N/A | N/A | N/A | N/A | N/A | N/A | N/A | N/A | N/A | N/A | N/A | N/A | N/A | N/A | N/A | 0 | 0 | N/A | N/A | N/A | N/A | N/A | N/A | N/A | N/A | N/A | N/A | N/A | 0 | 0 | N/A
BFA 60 [4085] | 1.1039 | 5899.9779 | 159.2994 | 29.6141 | 145.5363 | 60.7096 | N/A | N/A | N/A | N/A | N/A | N/A | 60.7096 | 60.7096 | N/A | 57.7604 | 37.8043 | N/A | 0.14378 | 0.07732 | 0.050592 | 0.027552 | N/A | N/A | 78.7187 | 86.8947 | 30 | 27.1611 | -6.0911 | 46.4288 | N/A | 31.8974 | 121.498 | 72.4153 | 225.1583 | N/A | N/A | 0 | 0 | 60.8211 | 179.2303 | N/A | N/A | 28.2702 | 0 | 28.5726 | 0 | N/A | N/A | N/A | N/A | N/A | N/A | N/A | N/A | N/A | N/A | N/A | N/A | N/A | N/A | N/A | N/A | N/A | N/A | N/A | N/A | N/A | N/A | N/A | 0 | 0 | N/A | N/A | N/A | N/A | N/A | N/A | N/A | N/A | N/A | N/A | N/A | 0 | 0 | N/A
BFA 60 [4086] | 0.65227 | 1691.6044 | 45.6733 | 46.5327 | 182.6942 | 41.3356 | N/A | N/A | N/A | N/A | N/A | N/A | 41.3356 | 41.3356 | N/A | 34.4664 | 37.1335 | N/A | 0.055768 | 0.031443 | 0.065446 | 0.034085 | N/A | N/A | 33.1482 | 21.6215 | 30 | 13.6594 | 7.4106 | 24.7684 | 15.65 | 62.1596 | 126.5553 | 53.9316 | 222.482 | N/A | N/A | 0 | 0 | 63.9424 | 177.7057 | N/A | N/A | 29.415 | 0 | 27.5109 | 0 | N/A | N/A | N/A | N/A | N/A | N/A | N/A | N/A | N/A | N/A | N/A | N/A | N/A | N/A | N/A | N/A | N/A | N/A | N/A | N/A | N/A | N/A | N/A | 0 | 0 | N/A | N/A | N/A | N/A | N/A | N/A | N/A | N/A | N/A | N/A | N/A | 0 | 0 | N/A
BFA 60 [4087] | 0.87658 | 3935.8019 | 106.2667 | 38.3893 | 165.2253 | 48.3091 | N/A | N/A | N/A | N/A | N/A | N/A | 48.3091 | 48.3091 | N/A | 46.5825 | 34.0451 | N/A | 0.10733 | 0.059055 | 0.063211 | 0.040964 | N/A | N/A | 65.9917 | 57.8469 | 30 | 21.1577 | -0.087677 | 37.2045 | 20.5541 | 41.9707 | 136.9675 | 66.5429 | 235.1174 | N/A | N/A | 0 | 0 | 62.9878 | 180.9309 | N/A | N/A | 28.8205 | 0 | 32.9452 | 0 | N/A | N/A | N/A | N/A | N/A | N/A | N/A | N/A | N/A | N/A | N/A | N/A | N/A | N/A | N/A | N/A | N/A | N/A | N/A | N/A | N/A | N/A | N/A | 0 | 0 | N/A | N/A | N/A | N/A | N/A | N/A | N/A | N/A | N/A | N/A | N/A | 0 | 0 | N/A
BFA 60 [4088] | 1.0798 | 7922.8224 | 213.9162 | 31.9937 | 165.0529 | 56.6224 | N/A | N/A | N/A | N/A | N/A | N/A | 56.6224 | 56.6224 | N/A | 51.6294 | 38.5137 | N/A | 0.13967 | 0.079873 | 0.095578 | 0.056479 | N/A | N/A | 113.3382 | 122.3778 | 30 | 30.2358 | -9.1658 | 52.4069 | N/A | 37.2074 | 130.4202 | 54.6883 | 228.7885 | N/A | N/A | 0 | 0 | 60.8456 | 177.0618 | N/A | N/A | 29.7629 | 0 | 30.5798 | 0 | N/A | N/A | N/A | N/A | N/A | N/A | N/A | N/A | N/A | N/A | N/A | N/A | N/A | N/A | N/A | N/A | N/A | N/A | N/A | N/A | N/A | N/A | N/A | 0 | 0 | N/A | N/A | N/A | N/A | N/A | N/A | N/A | N/A | N/A | N/A | N/A | 0 | 0 | N/A
BFA 60 [4089] | 1.6717 | 13398.2351 | 361.7523 | 24.151 | 178.1515 | 73.3241 | N/A | N/A | N/A | N/A | N/A | N/A | 73.3241 | 73.3241 | N/A | 57.2164 | 57.0641 | N/A | 0.17485 | 0.10894 | 0.1649 | 0.090672 | N/A | N/A | 148.0083 | 247.4328 | 30 | 50.6476 | -29.5776 | 52.9077 | N/A | 41.0982 | 119.0842 | 47.5394 | 243.9274 | N/A | N/A | 0 | 0 | 61.6996 | 181.3596 | N/A | N/A | 31.9244 | 0 | 28.8041 | 0 | N/A | N/A | N/A | N/A | N/A | N/A | N/A | N/A | N/A | N/A | N/A | N/A | N/A | N/A | N/A | N/A | N/A | N/A | N/A | N/A | N/A | N/A | N/A | 0 | 0 | N/A | N/A | N/A | N/A | N/A | N/A | N/A | N/A | N/A | N/A | N/A | 0 | 0 | N/A
BFA 60 [4090] | 1.0146 | 3326.3585 | 89.8117 | 33.9954 | 159.9709 | 53.6551 | N/A | N/A | N/A | N/A | N/A | N/A | 53.6551 | 53.6551 | N/A | 46.9808 | 36.0822 | N/A | 0.1101 | 0.060311 | 0.061113 | 0.033476 | N/A | N/A | 50.2161 | 50.9488 | 30 | 21.2326 | -0.1626 | 31.3326 | N/A | 39.6913 | 124.3176 | 65.2557 | 231.8624 | N/A | N/A | 0 | 0 | 56.2956 | 181.9774 | N/A | N/A | 28.714 | 0 | 28.7125 | 0 | N/A | N/A | N/A | N/A | N/A | N/A | N/A | N/A | N/A | N/A | N/A | N/A | N/A | N/A | N/A | N/A | N/A | N/A | N/A | N/A | N/A | N/A | N/A | 0 | 0 | N/A | N/A | N/A | N/A | N/A | N/A | N/A | N/A | N/A | N/A | N/A | 0 | 0 | N/A
BFA 60 [4091] | 1.0703 | 8121.954 | 219.2928 | 32.2311 | 184.5308 | 56.2498 | N/A | N/A | N/A | N/A | N/A | N/A | 56.2498 | 56.2498 | N/A | 39.8377 | 49.0452 | N/A | 0.11318 | 0.062171 | 0.12751 | 0.076524 | N/A | N/A | 116.9566 | 125.1805 | 30 | 29.9926 | -8.9226 | 54.1596 | N/A | 48.9564 | 127.8238 | 39.3856 | 224.359 | N/A | N/A | 0 | 0 | 59.7605 | 180.7946 | N/A | N/A | 28.781 | 0 | 30.9701 | 0 | N/A | N/A | N/A | N/A | N/A | N/A | N/A | N/A | N/A | N/A | N/A | N/A | N/A | N/A | N/A | N/A | N/A | N/A | N/A | N/A | N/A | N/A | N/A | 0 | 0 | N/A | N/A | N/A | N/A | N/A | N/A | N/A | N/A | N/A | N/A | N/A | 0 | 0 | N/A
BFA 60 [4092] | 2.3173 | 24756.3363 | 668.4211 | 17.2712 | 176.4665 | 101.0459 | N/A | N/A | N/A | N/A | N/A | N/A | 101.0459 | 101.0459 | N/A | 85.2773 | 85.3751 | N/A | 0.20635 | 0.12641 | 0.19854 | 0.10471 | N/A | N/A | 198.4506 | 459.8757 | 30 | 79.4301 | -58.3601 | 62.3349 | N/A | 37.2266 | 110.6222 | 44.1303 | 247.7734 | N/A | N/A | 0 | 0 | 60.5432 | 179.2814 | N/A | N/A | 31.4917 | 0 | 27.8085 | 0 | N/A | N/A | N/A | N/A | N/A | N/A | N/A | N/A | N/A | N/A | N/A | N/A | N/A | N/A | N/A | N/A | N/A | N/A | N/A | N/A | N/A | N/A | N/A | 0 | 0 | N/A | N/A | N/A | N/A | N/A | N/A | N/A | N/A | N/A | N/A | N/A | 0 | 0 | N/A
BFA 60 [4093] | 0.94395 | 4199.9372 | 113.3983 | 37.8945 | 167.2903 | 48.8433 | N/A | N/A | N/A | N/A | N/A | N/A | 49.7422 | 48.8433 | N/A | 49.7422 | 34.2909 | N/A | 0.10382 | 0.067495 | 0.05959 | 0.032171 | N/A | N/A | 69.6503 | 65.7463 | 30 | 21.0722 | -0.0022266 | 39.8623 | 20.7244 | 40.3968 | 143.4439 | 68.5445 | 239.4786 | N/A | N/A | 0 | 0 | 61.6246 | 182.0268 | N/A | N/A | 33.0276 | 0 | 28.3634 | 0 | N/A | N/A | N/A | N/A | N/A | N/A | N/A | N/A | N/A | N/A | N/A | N/A | N/A | N/A | N/A | N/A | N/A | N/A | N/A | N/A | N/A | N/A | N/A | 0 | 0 | N/A | N/A | N/A | N/A | N/A | N/A | N/A | N/A | N/A | N/A | N/A | 0 | 0 | N/A
BFA 60 [4094] | 1.4878 | 20242.7043 | 546.553 | 24.4954 | 167.4109 | 72.3553 | N/A | N/A | N/A | N/A | N/A | N/A | 74.1629 | 72.3553 | N/A | 74.1629 | 58.4697 | N/A | 0.17738 | 0.11173 | 0.11717 | 0.07081 | N/A | N/A | 226.6121 | 337.1465 | 30 | 45.8905 | -24.8205 | 88.2217 | N/A | 27.712 | 137.5696 | 45.4003 | 230.7117 | N/A | N/A | 0 | 0 | 58.1884 | 179.004 | N/A | N/A | 32.2073 | 0 | 31.145 | 0 | N/A | N/A | N/A | N/A | N/A | N/A | N/A | N/A | N/A | N/A | N/A | N/A | N/A | N/A | N/A | N/A | N/A | N/A | N/A | N/A | N/A | N/A | N/A | 0 | 0 | N/A | N/A | N/A | N/A | N/A | N/A | N/A | N/A | N/A | N/A | N/A | 0 | 0 | N/A
BFA 60 [4095] | 0.75088 | 4789.0438 | 129.3042 | 39.1651 | 174.9742 | 47.5017 | N/A | N/A | N/A | N/A | N/A | N/A | 55.8995 | 47.5017 | N/A | 55.8995 | 35.7068 | N/A | 0.086927 | 0.047029 | 0.065406 | 0.037007 | N/A | N/A | 81.6629 | 61.319 | 30 | 18.7657 | 2.3043 | 51.0403 | 21.087 | 40.8451 | 155.3957 | 62.8315 | 240.2619 | N/A | N/A | 0 | 0 | 59.1843 | 180.4645 | N/A | N/A | 28.4141 | 0 | 29.5018 | 0 | N/A | N/A | N/A | N/A | N/A | N/A | N/A | N/A | N/A | N/A | N/A | N/A | N/A | N/A | N/A | N/A | N/A | N/A | N/A | N/A | N/A | N/A | N/A | 0 | 0 | N/A | N/A | N/A | N/A | N/A | N/A | N/A | N/A | N/A | N/A | N/A | 0 | 0 | N/A
BFA 60 [4096] | 0.77742 | 2788.6509 | 75.2936 | 38.4438 | 149.9951 | 48.2512 | N/A | N/A | N/A | N/A | N/A | N/A | 49.1338 | 48.2512 | N/A | 49.1338 | 34.2272 | N/A | 0.10075 | 0.056683 | 0.026129 | 0.013886 | N/A | N/A | 46.8135 | 36.3937 | 30 | 16.3236 | 4.7464 | 35.2681 | 18.0157 | 39.4035 | 135.0806 | 69.2768 | 222.5176 | N/A | N/A | 0 | 0 | 61.2767 | 179.8863 | N/A | N/A | 29.3616 | 0 | 27.9879 | 0 | N/A | N/A | N/A | N/A | N/A | N/A | N/A | N/A | N/A | N/A | N/A | N/A | N/A | N/A | N/A | N/A | N/A | N/A | N/A | N/A | N/A | N/A | N/A | 0 | 0 | N/A | N/A | N/A | N/A | N/A | N/A | N/A | N/A | N/A | N/A | N/A | 0 | 0 | N/A
BFA 60 [4097] | 0.70764 | 478.5662 | 12.9213 | 48.9814 | 160.8063 | 39.7616 | N/A | N/A | N/A | N/A | N/A | N/A | 39.7616 | 39.7616 | N/A | 36.6727 | 34.7206 | N/A | 0.047537 | 0.028499 | 0.024672 | 0.014575 | N/A | N/A | 9.7491 | 6.8989 | 30 | 6.8834 | 14.1866 | 13.9049 | 9.868 | 60.5907 | 111.1988 | 62.0448 | 213.209 | N/A | N/A | 0 | 0 | 59.9276 | 182.4582 | N/A | N/A | 30.9432 | 0 | 30.5719 | 0 | N/A | N/A | N/A | N/A | N/A | N/A | N/A | N/A | N/A | N/A | N/A | N/A | N/A | N/A | N/A | N/A | N/A | N/A | N/A | N/A | N/A | N/A | N/A | 0 | 0 | N/A | N/A | N/A | N/A | N/A | N/A | N/A | N/A | N/A | N/A | N/A | 0 | 0 | N/A
BFA 60 [4098] | 1.4936 | 11829.5814 | 319.3987 | 25.2863 | 155.9802 | 70.2342 | N/A | N/A | N/A | N/A | N/A | N/A | 70.2342 | 70.2342 | N/A | 55.4406 | 59.0298 | N/A | 0.18966 | 0.11658 | 0.10088 | 0.057665 | N/A | N/A | 136.4287 | 203.7667 | 30 | 39.6642 | -18.5942 | 59.6487 | N/A | 32.7607 | 113.2144 | 51.0711 | 223.5487 | N/A | N/A | 0 | 0 | 59.4245 | 181.3321 | N/A | N/A | 31.5788 | 0 | 29.7523 | 0 | N/A | N/A | N/A | N/A | N/A | N/A | N/A | N/A | N/A | N/A | N/A | N/A | N/A | N/A | N/A | N/A | N/A | N/A | N/A | N/A | N/A | N/A | N/A | 0 | 0 | N/A | N/A | N/A | N/A | N/A | N/A | N/A | N/A | N/A | N/A | N/A | 0 | 0 | N/A
BFA 60 [4099] | 1.0997 | 9085.6401 | 245.3123 | 30.1119 | 182.5233 | 59.7978 | N/A | N/A | N/A | N/A | N/A | N/A | 59.7978 | 59.7978 | N/A | 44.1528 | 43.4447 | N/A | 0.13596 | 0.078167 | 0.14202 | 0.067193 | N/A | N/A | 123.0709 | 135.3353 | 30 | 35.5821 | -14.5121 | 51.0686 | N/A | 45.6317 | 127.086 | 44.104 | 235.7688 | N/A | N/A | 0 | 0 | 61.7465 | 180.782 | N/A | N/A | 29.8964 | 0 | 25.3201 | 0 | N/A | N/A | N/A | N/A | N/A | N/A | N/A | N/A | N/A | N/A | N/A | N/A | N/A | N/A | N/A | N/A | N/A | N/A | N/A | N/A | N/A | N/A | N/A | 0 | 0 | N/A | N/A | N/A | N/A | N/A | N/A | N/A | N/A | N/A | N/A | N/A | 0 | 0 | N/A
BFA 60 [4100] | 0.78725 | 3385.7202 | 91.4144 | 39.7528 | 157.7777 | 46.9133 | N/A | N/A | N/A | N/A | N/A | N/A | 51.3909 | 46.9133 | N/A | 51.3909 | 35.2634 | N/A | 0.093765 | 0.057886 | 0.026247 | 0.015839 | N/A | N/A | 58.4574 | 46.0206 | 30 | 15.8465 | 5.2235 | 42.7315 | 18.801 | 40.3367 | 146.1625 | 60.9237 | 220.2286 | N/A | N/A | 0 | 0 | 59.2573 | 178.6996 | N/A | N/A | 31.6892 | 0 | 31.1091 | 0 | N/A | N/A | N/A | N/A | N/A | N/A | N/A | N/A | N/A | N/A | N/A | N/A | N/A | N/A | N/A | N/A | N/A | N/A | N/A | N/A | N/A | N/A | N/A | 0 | 0 | N/A | N/A | N/A | N/A | N/A | N/A | N/A | N/A | N/A | N/A | N/A | 0 | 0 | N/A
BFA 60 [4101] | 1.1402 | 5328.5764 | 143.8716 | 34.9688 | 188.9953 | 52.3442 | N/A | N/A | N/A | N/A | N/A | N/A | 52.3442 | 52.3442 | N/A | 48.0053 | 36.7303 | N/A | 0.098521 | 0.058577 | 0.12751 | 0.082759 | N/A | N/A | 82.4571 | 94.0199 | 30 | 24.2863 | -3.2163 | 43.8813 | N/A | 42.6312 | 148.438 | 64.875 | 259.8483 | N/A | N/A | 0 | 0 | 58.9231 | 180.0026 | N/A | N/A | 30.7341 | 0 | 32.9845 | 0 | N/A | N/A | N/A | N/A | N/A | N/A | N/A | N/A | N/A | N/A | N/A | N/A | N/A | N/A | N/A | N/A | N/A | N/A | N/A | N/A | N/A | N/A | N/A | 0 | 0 | N/A | N/A | N/A | N/A | N/A | N/A | N/A | N/A | N/A | N/A | N/A | 0 | 0 | N/A
BFA 60 [4102] | 1.4211 | 15074.2771 | 407.0055 | 25.8911 | 181.7855 | 68.703 | N/A | N/A | N/A | N/A | N/A | N/A | 68.703 | 68.703 | N/A | 64.0364 | 50.2527 | N/A | 0.15974 | 0.090228 | 0.16403 | 0.10052 | N/A | N/A | 177.7239 | 252.5612 | 30 | 45.5777 | -24.5077 | 66.1476 | N/A | 35.1542 | 135.3557 | 47.9516 | 245.8229 | N/A | N/A | 0 | 0 | 61.6031 | 180.7329 | N/A | N/A | 29.4599 | 0 | 31.5001 | 0 | N/A | N/A | N/A | N/A | N/A | N/A | N/A | N/A | N/A | N/A | N/A | N/A | N/A | N/A | N/A | N/A | N/A | N/A | N/A | N/A | N/A | N/A | N/A | 0 | 0 | N/A | N/A | N/A | N/A | N/A | N/A | N/A | N/A | N/A | N/A | N/A | 0 | 0 | N/A
BFA 60 [4103] | 1.543 | 12425.6976 | 335.4938 | 24.4159 | 173.9117 | 72.5765 | N/A | N/A | N/A | N/A | N/A | N/A | 72.5765 | 72.5765 | N/A | 50.059 | 57.1955 | N/A | 0.17005 | 0.098754 | 0.14445 | 0.080762 | N/A | N/A | 138.6787 | 213.9791 | 30 | 45.8837 | -24.8137 | 54.1617 | N/A | 40.9133 | 115.5001 | 43.4482 | 235.2762 | N/A | N/A | 0 | 0 | 56.9015 | 181.933 | N/A | N/A | 30.145 | 0 | 29.2094 | 0 | N/A | N/A | N/A | N/A | N/A | N/A | N/A | N/A | N/A | N/A | N/A | N/A | N/A | N/A | N/A | N/A | N/A | N/A | N/A | N/A | N/A | N/A | N/A | 0 | 0 | N/A | N/A | N/A | N/A | N/A | N/A | N/A | N/A | N/A | N/A | N/A | 0 | 0 | N/A
BFA 60 [4104] | 0.91574 | 4428.865 | 119.5794 | 36.1657 | 192.9999 | 50.837 | N/A | N/A | N/A | N/A | N/A | N/A | 50.837 | 50.837 | N/A | 40.6263 | 38.1067 | N/A | 0.089683 | 0.043312 | 0.12814 | 0.070296 | N/A | N/A | 70.5664 | 64.6205 | 30 | 23.1782 | -2.1082 | 38.2158 | 20.9305 | 48.7097 | 142.9374 | 55.5403 | 252.8923 | N/A | N/A | 0 | 0 | 60.8718 | 179.4278 | N/A | N/A | 25.7782 | 0 | 28.7497 | 0 | N/A | N/A | N/A | N/A | N/A | N/A | N/A | N/A | N/A | N/A | N/A | N/A | N/A | N/A | N/A | N/A | N/A | N/A | N/A | N/A | N/A | N/A | N/A | 0 | 0 | N/A | N/A | N/A | N/A | N/A | N/A | N/A | N/A | N/A | N/A | N/A | 0 | 0 | N/A
BFA 60 [4105] | 0.88803 | 3910.6037 | 105.5863 | 37.3413 | 160.2132 | 49.4591 | N/A | N/A | N/A | N/A | N/A | N/A | 51.3466 | 49.4591 | N/A | 51.3466 | 35.1186 | N/A | 0.10087 | 0.062163 | 0.044436 | 0.024486 | N/A | N/A | 64.0446 | 56.8737 | 30 | 19.2518 | 1.8182 | 40.6258 | 19.6755 | 38.8891 | 141.2776 | 65.4412 | 229.8093 | N/A | N/A | 0 | 0 | 59.0343 | 178.8804 | N/A | N/A | 31.6439 | 0 | 28.8562 | 0 | N/A | N/A | N/A | N/A | N/A | N/A | N/A | N/A | N/A | N/A | N/A | N/A | N/A | N/A | N/A | N/A | N/A | N/A | N/A | N/A | N/A | N/A | N/A | 0 | 0 | N/A | N/A | N/A | N/A | N/A | N/A | N/A | N/A | N/A | N/A | N/A | 0 | 0 | N/A
BFA 60 [4106] | 1.1542 | 6334.3328 | 171.027 | 31.5482 | 187.8792 | 57.3378 | N/A | N/A | N/A | N/A | N/A | N/A | 57.3378 | 57.3378 | N/A | 36.1548 | 46.872 | N/A | 0.10713 | 0.064652 | 0.13225 | 0.070459 | N/A | N/A | 89.484 | 103.2833 | 30 | 30.6923 | -9.6223 | 41.2764 | N/A | 60.1353 | 118.5219 | 40.1262 | 231.1249 | N/A | N/A | 0 | 0 | 59.5931 | 179.1559 | N/A | N/A | 31.1101 | 0 | 28.0468 | 0 | N/A | N/A | N/A | N/A | N/A | N/A | N/A | N/A | N/A | N/A | N/A | N/A | N/A | N/A | N/A | N/A | N/A | N/A | N/A | N/A | N/A | N/A | N/A | 0 | 0 | N/A | N/A | N/A | N/A | N/A | N/A | N/A | N/A | N/A | N/A | N/A | 0 | 0 | N/A
BFA 60 [4107] | 1.441 | 7158.7714 | 193.2868 | 27.99 | 156.706 | 63.9227 | N/A | N/A | N/A | N/A | N/A | N/A | 63.9227 | 63.9227 | N/A | 45.7017 | 48.6345 | N/A | 0.17059 | 0.095783 | 0.10806 | 0.063009 | N/A | N/A | 90.7128 | 130.7173 | 30 | 34.9604 | -13.8904 | 40.9536 | N/A | 42.3174 | 102.4199 | 57.3927 | 226.8295 | N/A | N/A | 0 | 0 | 61.132 | 180.8707 | N/A | N/A | 29.3133 | 0 | 30.2461 | 0 | N/A | N/A | N/A | N/A | N/A | N/A | N/A | N/A | N/A | N/A | N/A | N/A | N/A | N/A | N/A | N/A | N/A | N/A | N/A | N/A | N/A | N/A | N/A | 0 | 0 | N/A | N/A | N/A | N/A | N/A | N/A | N/A | N/A | N/A | N/A | N/A | 0 | 0 | N/A
BFA 60 [4108] | 1.6585 | 51974.9704 | 1403.3242 | 21.1207 | 158.2961 | 83.2562 | N/A | N/A | N/A | N/A | N/A | N/A | 196.5842 | 83.2562 | N/A | 196.5842 | 63.3153 | N/A | 0.18281 | 0.11744 | 0 | 0 | N/A | N/A | 506.8975 | 840.67 | 30 | 51.7342 | -30.6642 | 200.9307 | N/A | 21.1746 | 162.5811 | 58.9361 | 234.8407 | N/A | N/A | 0 | 0 | 55.7841 | 180.0462 | N/A | N/A | 32.7179 | 0 | 32.9058 | 0 | N/A | N/A | N/A | N/A | N/A | N/A | N/A | N/A | N/A | N/A | N/A | N/A | N/A | N/A | N/A | N/A | N/A | N/A | N/A | N/A | N/A | N/A | N/A | 0 | 0 | N/A | N/A | N/A | N/A | N/A | N/A | N/A | N/A | N/A | N/A | N/A | 0 | 0 | N/A
BFA 60 [4109] | 1.0551 | 3842.1344 | 103.7376 | 34.7534 | 177.8185 | 52.6274 | N/A | N/A | N/A | N/A | N/A | N/A | 52.6274 | 52.6274 | N/A | 40.4794 | 39.0974 | N/A | 0.099626 | 0.054275 | 0.095004 | 0.057581 | N/A | N/A | 59.1351 | 62.395 | 30 | 23.1067 | -2.0367 | 33.2556 | N/A | 48.416 | 125.8175 | 51.5152 | 234.3428 | N/A | N/A | 0 | 0 | 56.1658 | 179.7083 | N/A | N/A | 28.5807 | 0 | 31.2196 | 0 | N/A | N/A | N/A | N/A | N/A | N/A | N/A | N/A | N/A | N/A | N/A | N/A | N/A | N/A | N/A | N/A | N/A | N/A | N/A | N/A | N/A | N/A | N/A | 0 | 0 | N/A | N/A | N/A | N/A | N/A | N/A | N/A | N/A | N/A | N/A | N/A | 0 | 0 | N/A
BFA 60 [4110] | 1.1131 | 9995.3906 | 269.8755 | 29.3741 | 171.9893 | 61.1609 | N/A | N/A | N/A | N/A | N/A | N/A | 61.1609 | 61.1609 | N/A | 51.5525 | 47.725 | N/A | 0.15352 | 0.081377 | 0.10317 | 0.060111 | N/A | N/A | 132.3765 | 147.3423 | 30 | 33.2509 | -12.1809 | 60.121 | N/A | 36.1195 | 132.464 | 45.743 | 228.7278 | N/A | N/A | 0 | 0 | 57.9691 | 184.5634 | N/A | N/A | 27.9266 | 0 | 30.227 | 0 | N/A | N/A | N/A | N/A | N/A | N/A | N/A | N/A | N/A | N/A | N/A | N/A | N/A | N/A | N/A | N/A | N/A | N/A | N/A | N/A | N/A | N/A | N/A | 0 | 0 | N/A | N/A | N/A | N/A | N/A | N/A | N/A | N/A | N/A | N/A | N/A | 0 | 0 | N/A
BFA 60 [4111] | 1.6162 | 29505.7112 | 796.6542 | 21.4373 | 178.0798 | 82.0831 | N/A | N/A | N/A | N/A | N/A | N/A | 82.0831 | 84.1407 | N/A | 72.2561 | 84.1407 | N/A | 0.19843 | 0.10414 | 0.17794 | 0.11043 | N/A | N/A | 291.1639 | 470.5757 | 30 | 60.945 | -39.875 | 96.8273 | N/A | 33.4571 | 124.5349 | 31.6191 | 228.4545 | N/A | N/A | 0 | 0 | 63.0136 | 182.042 | N/A | N/A | 27.6925 | 0 | 31.8226 | 0 | N/A | N/A | N/A | N/A | N/A | N/A | N/A | N/A | N/A | N/A | N/A | N/A | N/A | N/A | N/A | N/A | N/A | N/A | N/A | N/A | N/A | N/A | N/A | 0 | 0 | N/A | N/A | N/A | N/A | N/A | N/A | N/A | N/A | N/A | N/A | N/A | 0 | 0 | N/A
BFA 60 [4112] | 0.56418 | 350.7128 | 9.4692 | 51.0989 | 160.7025 | 38.5489 | N/A | N/A | N/A | N/A | N/A | N/A | 38.5489 | 38.5489 | N/A | 36.9666 | 34.5713 | N/A | 0.032856 | 0.018018 | 0.017167 | 0.010329 | N/A | N/A | 7.3693 | 4.1576 | 30 | 5.9478 | 15.1222 | 13.1615 | 8.9312 | 54.5114 | 132.7809 | 69.6134 | 223.28 | N/A | N/A | 0 | 0 | 60.2792 | 178.3088 | N/A | N/A | 28.7391 | 0 | 31.0347 | 0 | N/A | N/A | N/A | N/A | N/A | N/A | N/A | N/A | N/A | N/A | N/A | N/A | N/A | N/A | N/A | N/A | N/A | N/A | N/A | N/A | N/A | N/A | N/A | 0 | 0 | N/A | N/A | N/A | N/A | N/A | N/A | N/A | N/A | N/A | N/A | N/A | 0 | 0 | N/A
BFA 60 [4113] | 2.0554 | 46537.9763 | 1256.5254 | 15.7906 | 164.8813 | 110.2444 | N/A | N/A | N/A | N/A | N/A | N/A | 110.2444 | 110.2444 | N/A | 105.9986 | 93.7021 | N/A | 0.21378 | 0.10899 | 0.14309 | 0.091288 | N/A | N/A | 341.929 | 702.7931 | 30 | 81.3765 | -60.3065 | 114.377 | N/A | 19.0346 | 129.9349 | 48.4458 | 240.364 | N/A | N/A | 0 | 0 | 55.0142 | 180.0838 | N/A | N/A | 27.0136 | 0 | 32.5368 | 0 | N/A | N/A | N/A | N/A | N/A | N/A | N/A | N/A | N/A | N/A | N/A | N/A | N/A | N/A | N/A | N/A | N/A | N/A | N/A | N/A | N/A | N/A | N/A | 0 | 0 | N/A | N/A | N/A | N/A | N/A | N/A | N/A | N/A | N/A | N/A | N/A | 0 | 0 | N/A
BFA 60 [4114] | 1.0956 | 6388.5575 | 172.4911 | 32.0059 | 160.529 | 56.6031 | N/A | N/A | N/A | N/A | N/A | N/A | 56.6031 | 56.6031 | N/A | 46.9019 | 42.1596 | N/A | 0.15004 | 0.088609 | 0.083055 | 0.044739 | N/A | N/A | 91.4214 | 100.157 | 30 | 27.51 | -6.44 | 46.4454 | N/A | 39.7684 | 119.2066 | 52.747 | 222.1487 | N/A | N/A | 0 | 0 | 59.9798 | 181.4169 | N/A | N/A | 30.565 | 0 | 28.31 | 0 | N/A | N/A | N/A | N/A | N/A | N/A | N/A | N/A | N/A | N/A | N/A | N/A | N/A | N/A | N/A | N/A | N/A | N/A | N/A | N/A | N/A | N/A | N/A | 0 | 0 | N/A | N/A | N/A | N/A | N/A | N/A | N/A | N/A | N/A | N/A | N/A | 0 | 0 | N/A
BFA 60 [4115] | 1.687 | 12710.5008 | 343.1835 | 22.6825 | 164.7829 | 77.7958 | N/A | N/A | N/A | N/A | N/A | N/A | 77.7958 | 77.7958 | N/A | 55.6204 | 57.9381 | N/A | 0.18093 | 0.10166 | 0.13242 | 0.070145 | N/A | N/A | 132.3401 | 223.2553 | 30 | 50.0971 | -29.0271 | 50.7434 | N/A | 32.641 | 115.5136 | 62.0988 | 241.9972 | N/A | N/A | 0 | 0 | 58.4662 | 182.1527 | N/A | N/A | 29.33 | 0 | 27.9109 | 0 | N/A | N/A | N/A | N/A | N/A | N/A | N/A | N/A | N/A | N/A | N/A | N/A | N/A | N/A | N/A | N/A | N/A | N/A | N/A | N/A | N/A | N/A | N/A | 0 | 0 | N/A | N/A | N/A | N/A | N/A | N/A | N/A | N/A | N/A | N/A | N/A | 0 | 0 | N/A
BFA 60 [4116] | 2.183 | 5953.116 | 160.7341 | 25.2715 | 177.292 | 70.2728 | N/A | N/A | N/A | N/A | N/A | N/A | 70.2728 | 70.2728 | N/A | 49.2793 | 48.2777 | N/A | 0.1649 | 0.093272 | 0.16142 | 0.084178 | N/A | N/A | 68.6186 | 149.794 | 30 | 47.0736 | -26.0036 | 25.2928 | N/A | 54.7654 | 106.7703 | 68.7987 | 256.7403 | N/A | N/A | 0 | 0 | 61.3011 | 179.5633 | N/A | N/A | 29.4933 | 0 | 27.5415 | 0 | N/A | N/A | N/A | N/A | N/A | N/A | N/A | N/A | N/A | N/A | N/A | N/A | N/A | N/A | N/A | N/A | N/A | N/A | N/A | N/A | N/A | N/A | N/A | 0 | 0 | N/A | N/A | N/A | N/A | N/A | N/A | N/A | N/A | N/A | N/A | N/A | 0 | 0 | N/A
BFA 60 [4117] | 0.95494 | 5555.5232 | 149.9991 | 35.4418 | 162.1675 | 51.7352 | N/A | N/A | N/A | N/A | N/A | N/A | 51.7352 | 51.7352 | N/A | 49.7201 | 34.478 | N/A | 0.12287 | 0.069802 | 0.07796 | 0.044188 | N/A | N/A | 86.9809 | 83.0616 | 30 | 25.4635 | -4.3935 | 43.6352 | 23.0105 | 39.4283 | 132.1236 | 64.1135 | 231.9609 | N/A | N/A | 0 | 0 | 62.7784 | 176.1743 | N/A | N/A | 29.6018 | 0 | 29.5449 | 0 | N/A | N/A | N/A | N/A | N/A | N/A | N/A | N/A | N/A | N/A | N/A | N/A | N/A | N/A | N/A | N/A | N/A | N/A | N/A | N/A | N/A | N/A | N/A | 0 | 0 | N/A | N/A | N/A | N/A | N/A | N/A | N/A | N/A | N/A | N/A | N/A | 0 | 0 | N/A
BFA 60 [4118] | 0.78072 | 2451.5011 | 66.1905 | 41.7501 | 170.4705 | 45.053 | N/A | N/A | N/A | N/A | N/A | N/A | 45.053 | 45.053 | N/A | 40.3125 | 35.9488 | N/A | 0.081254 | 0.049812 | 0.060005 | 0.030851 | N/A | N/A | 44.0751 | 34.4105 | 30 | 16.0253 | 5.0447 | 30.5953 | 17.0626 | 48.1746 | 133.4797 | 57.717 | 226.1468 | N/A | N/A | 0 | 0 | 60.2035 | 179.4067 | N/A | N/A | 31.5101 | 0 | 27.2094 | 0 | N/A | N/A | N/A | N/A | N/A | N/A | N/A | N/A | N/A | N/A | N/A | N/A | N/A | N/A | N/A | N/A | N/A | N/A | N/A | N/A | N/A | N/A | N/A | 0 | 0 | N/A | N/A | N/A | N/A | N/A | N/A | N/A | N/A | N/A | N/A | N/A | 0 | 0 | N/A
BFA 60 [4119] | 1.7026 | 17510.4436 | 472.782 | 22.0514 | 157.7537 | 79.9067 | N/A | N/A | N/A | N/A | N/A | N/A | 79.9067 | 79.9067 | N/A | 68.8708 | 63.1895 | N/A | 0.19155 | 0.11544 | 0.10971 | 0.064491 | N/A | N/A | 177.5002 | 302.2169 | 30 | 50.6319 | -29.5619 | 69.1677 | N/A | 26.6054 | 121.7242 | 58.1896 | 233.2018 | N/A | N/A | 0 | 0 | 59.1191 | 179.9503 | N/A | N/A | 31.0767 | 0 | 30.4482 | 0 | N/A | N/A | N/A | N/A | N/A | N/A | N/A | N/A | N/A | N/A | N/A | N/A | N/A | N/A | N/A | N/A | N/A | N/A | N/A | N/A | N/A | N/A | N/A | 0 | 0 | N/A | N/A | N/A | N/A | N/A | N/A | N/A | N/A | N/A | N/A | N/A | 0 | 0 | N/A
BFA 60 [4120] | 1.3047 | 12482.3544 | 337.0236 | 26.2058 | 170.5153 | 67.9352 | N/A | N/A | N/A | N/A | N/A | N/A | 67.9352 | 67.9352 | N/A | 53.1489 | 51.7112 | N/A | 0.16587 | 0.093026 | 0.12867 | 0.066878 | N/A | N/A | 148.8287 | 194.1816 | 30 | 41.8481 | -20.7781 | 59.6555 | N/A | 34.818 | 125.5626 | 48.4055 | 234.6091 | N/A | N/A | 0 | 0 | 58.8046 | 180.5849 | N/A | N/A | 29.2859 | 0 | 27.4635 | 0 | N/A | N/A | N/A | N/A | N/A | N/A | N/A | N/A | N/A | N/A | N/A | N/A | N/A | N/A | N/A | N/A | N/A | N/A | N/A | N/A | N/A | N/A | N/A | 0 | 0 | N/A | N/A | N/A | N/A | N/A | N/A | N/A | N/A | N/A | N/A | N/A | 0 | 0 | N/A
BFA 60 [4121] | 2.1164 | 26032.2045 | 702.8695 | 16.8247 | 172.2853 | 103.6469 | N/A | N/A | N/A | N/A | N/A | N/A | 103.6469 | 103.6469 | N/A | 92.4848 | 82.6672 | N/A | 0.20392 | 0.10001 | 0.19 | 0.09863 | N/A | N/A | 203.4415 | 430.554 | 30 | 80.4349 | -59.3649 | 64.7286 | N/A | 28.0821 | 116.809 | 64.2232 | 253.8884 | N/A | N/A | 0 | 0 | 58.47 | 177.2338 | N/A | N/A | 26.1254 | 0 | 27.4344 | 0 | N/A | N/A | N/A | N/A | N/A | N/A | N/A | N/A | N/A | N/A | N/A | N/A | N/A | N/A | N/A | N/A | N/A | N/A | N/A | N/A | N/A | N/A | N/A | 0 | 0 | N/A | N/A | N/A | N/A | N/A | N/A | N/A | N/A | N/A | N/A | N/A | 0 | 0 | N/A
BFA 60 [4122] | 0.89694 | 4229.7484 | 114.2032 | 36.5315 | 181.9643 | 50.3978 | N/A | N/A | N/A | N/A | N/A | N/A | 50.3978 | 50.3978 | N/A | 38.836 | 41.2241 | N/A | 0.099476 | 0.057693 | 0.092824 | 0.04753 | N/A | N/A | 67.9811 | 60.975 | 30 | 22.1856 | -1.1156 | 38.1306 | 20.1053 | 51.4111 | 128.2028 | 46.8547 | 227.9898 | N/A | N/A | 0 | 0 | 58.6485 | 184.287 | N/A | N/A | 30.1123 | 0 | 27.1143 | 0 | N/A | N/A | N/A | N/A | N/A | N/A | N/A | N/A | N/A | N/A | N/A | N/A | N/A | N/A | N/A | N/A | N/A | N/A | N/A | N/A | N/A | N/A | N/A | 0 | 0 | N/A | N/A | N/A | N/A | N/A | N/A | N/A | N/A | N/A | N/A | N/A | 0 | 0 | N/A
BFA 60 [4123] | 0.78829 | 6269.1051 | 169.2658 | 38.0096 | 164.0617 | 48.7177 | N/A | N/A | N/A | N/A | N/A | N/A | 52.7813 | 48.7177 | N/A | 52.7813 | 37.7191 | N/A | 0.12373 | 0.068983 | 0.055545 | 0.033283 | N/A | N/A | 104.2327 | 82.1658 | 30 | 21.7227 | -0.65275 | 57.7193 | 24.0261 | 39.7429 | 144.1052 | 53.0985 | 218.1287 | N/A | N/A | 0 | 0 | 63.0831 | 179.7576 | N/A | N/A | 29.141 | 0 | 30.9309 | 0 | N/A | N/A | N/A | N/A | N/A | N/A | N/A | N/A | N/A | N/A | N/A | N/A | N/A | N/A | N/A | N/A | N/A | N/A | N/A | N/A | N/A | N/A | N/A | 0 | 0 | N/A | N/A | N/A | N/A | N/A | N/A | N/A | N/A | N/A | N/A | N/A | 0 | 0 | N/A
BFA 60 [4124] | 0.9085 | 4208.3563 | 113.6256 | 37.5859 | 164.4912 | 49.1843 | N/A | N/A | N/A | N/A | N/A | N/A | 49.1843 | 49.1843 | N/A | 45.4358 | 36.8655 | N/A | 0.10152 | 0.064266 | 0.071877 | 0.038509 | N/A | N/A | 69.306 | 62.9648 | 30 | 20.5719 | 0.49807 | 40.9136 | 20.2094 | 42.4618 | 131.7496 | 55.3707 | 222.3796 | N/A | N/A | 0 | 0 | 59.2342 | 174.0785 | N/A | N/A | 32.3355 | 0 | 28.1804 | 0 | N/A | N/A | N/A | N/A | N/A | N/A | N/A | N/A | N/A | N/A | N/A | N/A | N/A | N/A | N/A | N/A | N/A | N/A | N/A | N/A | N/A | N/A | N/A | 0 | 0 | N/A | N/A | N/A | N/A | N/A | N/A | N/A | N/A | N/A | N/A | N/A | 0 | 0 | N/A
BFA 60 [4125] | 0.93763 | 10290.3288 | 277.8389 | 30.4771 | 166.4115 | 59.149 | N/A | N/A | N/A | N/A | N/A | N/A | 65.9778 | 59.149 | N/A | 65.9778 | 39.8497 | N/A | 0.14515 | 0.070005 | 0.070081 | 0.042187 | N/A | N/A | 140.9182 | 132.1294 | 30 | 31.0092 | -9.9392 | 66.3695 | 27.2461 | 32.0849 | 146.2476 | 57.2994 | 234.2125 | N/A | N/A | 0 | 0 | 59.2969 | 183.1206 | N/A | N/A | 25.7478 | 0 | 31.0472 | 0 | N/A | N/A | N/A | N/A | N/A | N/A | N/A | N/A | N/A | N/A | N/A | N/A | N/A | N/A | N/A | N/A | N/A | N/A | N/A | N/A | N/A | N/A | N/A | 0 | 0 | N/A | N/A | N/A | N/A | N/A | N/A | N/A | N/A | N/A | N/A | N/A | 0 | 0 | N/A
BFA 60 [4126] | 1.2069 | 2080.0813 | 56.1622 | 37.9913 | 172.1352 | 48.7375 | N/A | N/A | N/A | N/A | N/A | N/A | 48.7375 | 48.7375 | N/A | 38.3047 | 34.9899 | N/A | 0.093153 | 0.054795 | 0.084552 | 0.048294 | N/A | N/A | 34.5702 | 41.7219 | 30 | 20.6732 | 0.39682 | 20.1235 | N/A | 52.7421 | 118.5829 | 71.6461 | 247.1174 | N/A | N/A | 0 | 0 | 59.6688 | 177.7535 | N/A | N/A | 30.465 | 0 | 29.7339 | 0 | N/A | N/A | N/A | N/A | N/A | N/A | N/A | N/A | N/A | N/A | N/A | N/A | N/A | N/A | N/A | N/A | N/A | N/A | N/A | N/A | N/A | N/A | N/A | 0 | 0 | N/A | N/A | N/A | N/A | N/A | N/A | N/A | N/A | N/A | N/A | N/A | 0 | 0 | N/A
BFA 60 [4127] | 2.2596 | 19135.5252 | 516.6592 | 19.0674 | 159.4993 | 91.8328 | N/A | N/A | N/A | N/A | N/A | N/A | 91.8328 | 91.8328 | N/A | 64.9939 | 79.8614 | N/A | 0.20987 | 0.12707 | 0.15866 | 0.10341 | N/A | N/A | 168.7826 | 381.3852 | 30 | 63.8799 | -42.8099 | 59.911 | N/A | 35.8857 | 98.0372 | 46.7619 | 230.5329 | N/A | N/A | 0 | 0 | 58.0546 | 177.4139 | N/A | N/A | 31.1935 | 0 | 33.0952 | 0 | N/A | N/A | N/A | N/A | N/A | N/A | N/A | N/A | N/A | N/A | N/A | N/A | N/A | N/A | N/A | N/A | N/A | N/A | N/A | N/A | N/A | N/A | N/A | 0 | 0 | N/A | N/A | N/A | N/A | N/A | N/A | N/A | N/A | N/A | N/A | N/A | 0 | 0 | N/A
BFA 60 [4128] | 1.5982 | 57243.5785 | 1545.5766 | 19.5557 | 153.1656 | 89.6262 | N/A | N/A | N/A | N/A | N/A | N/A | 197.2432 | 89.6262 | N/A | 197.2432 | 72.6547 | N/A | 0.19666 | 0.11241 | 0 | 0 | N/A | N/A | 520.4895 | 831.8395 | 30 | 56.8687 | -35.7987 | 201.3183 | N/A | 19.6796 | 159.8584 | 60.1142 | 231.3864 | N/A | N/A | 0 | 0 | 58.235 | 179.8755 | N/A | N/A | 29.752 | 0 | 33.2605 | 0 | N/A | N/A | N/A | N/A | N/A | N/A | N/A | N/A | N/A | N/A | N/A | N/A | N/A | N/A | N/A | N/A | N/A | N/A | N/A | N/A | N/A | N/A | N/A | 0 | 0 | N/A | N/A | N/A | N/A | N/A | N/A | N/A | N/A | N/A | N/A | N/A | 0 | 0 | N/A
BFA 60 [4129] | 0.89152 | 4775.095 | 128.9276 | 35.8791 | 179.4215 | 51.1878 | N/A | N/A | N/A | N/A | N/A | N/A | 51.1878 | 51.1878 | N/A | 48.2326 | 38.1451 | N/A | 0.090759 | 0.051341 | 0.094465 | 0.048448 | N/A | N/A | 75.5614 | 67.3647 | 30 | 21.4669 | -0.39692 | 44.4879 | 20.3191 | 41.1998 | 145.1371 | 55.6797 | 239.8313 | N/A | N/A | 0 | 0 | 56.3094 | 178.3049 | N/A | N/A | 29.4962 | 0 | 27.1521 | 0 | N/A | N/A | N/A | N/A | N/A | N/A | N/A | N/A | N/A | N/A | N/A | N/A | N/A | N/A | N/A | N/A | N/A | N/A | N/A | N/A | N/A | N/A | N/A | 0 | 0 | N/A | N/A | N/A | N/A | N/A | N/A | N/A | N/A | N/A | N/A | N/A | 0 | 0 | N/A
BFA 60 [4130] | 1.0201 | 2380.0581 | 64.2616 | 39.855 | 170.4955 | 46.813 | N/A | N/A | N/A | N/A | N/A | N/A | 46.813 | 46.813 | N/A | 39.7723 | 34.43 | N/A | 0.090415 | 0.052575 | 0.07453 | 0.047673 | N/A | N/A | 41.1819 | 42.0112 | 30 | 19.2359 | 1.8341 | 24.746 | N/A | 48.9644 | 127.0966 | 69.564 | 242.3727 | N/A | N/A | 0 | 0 | 61.4518 | 178.8313 | N/A | N/A | 30.1775 | 0 | 32.6048 | 0 | N/A | N/A | N/A | N/A | N/A | N/A | N/A | N/A | N/A | N/A | N/A | N/A | N/A | N/A | N/A | N/A | N/A | N/A | N/A | N/A | N/A | N/A | N/A | 0 | 0 | N/A | N/A | N/A | N/A | N/A | N/A | N/A | N/A | N/A | N/A | N/A | 0 | 0 | N/A
BFA 60 [4131] | 1.6295 | 52322.0952 | 1412.6966 | 19.4596 | 143.1147 | 90.0516 | N/A | N/A | N/A | N/A | N/A | N/A | 201.9153 | 90.0516 | N/A | 201.9153 | 70.4964 | N/A | 0.19353 | 0.11632 | 0 | 0 | N/A | N/A | 488.8596 | 796.6083 | 30 | 53.994 | -32.924 | 199.1743 | N/A | 20.2457 | 159.789 | 80.5976 | 229.7605 | N/A | N/A | 0 | 0 | 64.7948 | 179.7723 | N/A | N/A | 31.0069 | 0 | 27.2536 | 0 | N/A | N/A | N/A | N/A | N/A | N/A | N/A | N/A | N/A | N/A | N/A | N/A | N/A | N/A | N/A | N/A | N/A | N/A | N/A | N/A | N/A | N/A | N/A | 0 | 0 | N/A | N/A | N/A | N/A | N/A | N/A | N/A | N/A | N/A | N/A | N/A | 0 | 0 | N/A
BFA 60 [4132] | 1.1145 | 12614.3308 | 340.5869 | 30.6183 | 181.9945 | 58.9026 | N/A | N/A | N/A | N/A | N/A | N/A | 60.7055 | 58.9026 | N/A | 60.7055 | 45.4324 | N/A | 0.12191 | 0.074052 | 0.15699 | 0.089298 | N/A | N/A | 173.4663 | 193.3205 | 30 | 34.0139 | -12.9439 | 74.1715 | N/A | 38.0874 | 141.0311 | 41.5091 | 230.0256 | N/A | N/A | 0 | 0 | 61.4674 | 175.1084 | N/A | N/A | 31.2759 | 0 | 29.6317 | 0 | N/A | N/A | N/A | N/A | N/A | N/A | N/A | N/A | N/A | N/A | N/A | N/A | N/A | N/A | N/A | N/A | N/A | N/A | N/A | N/A | N/A | N/A | N/A | 0 | 0 | N/A | N/A | N/A | N/A | N/A | N/A | N/A | N/A | N/A | N/A | N/A | 0 | 0 | N/A
BFA 60 [4133] | 0.85683 | 4019.8777 | 108.5367 | 36.0071 | 153.925 | 51.0303 | N/A | N/A | N/A | N/A | N/A | N/A | 51.0303 | 51.0303 | N/A | 50.0625 | 34.1622 | N/A | 0.11739 | 0.063153 | 0.045875 | 0.025004 | N/A | N/A | 63.8072 | 54.672 | 30 | 20.9273 | 0.14273 | 38.4176 | 20.4115 | 38.1809 | 131.4647 | 67.4793 | 226.3875 | N/A | N/A | 0 | 0 | 61.5648 | 179.7051 | N/A | N/A | 28.2796 | 0 | 28.5928 | 0 | N/A | N/A | N/A | N/A | N/A | N/A | N/A | N/A | N/A | N/A | N/A | N/A | N/A | N/A | N/A | N/A | N/A | N/A | N/A | N/A | N/A | N/A | N/A | 0 | 0 | N/A | N/A | N/A | N/A | N/A | N/A | N/A | N/A | N/A | N/A | N/A | 0 | 0 | N/A
BFA 60 [4134] | 1.4433 | 41066.5118 | 1108.7958 | 23.1348 | 178.4677 | 76.3561 | N/A | N/A | N/A | N/A | N/A | N/A | 131.3081 | 76.3561 | N/A | 131.3081 | 62.8817 | N/A | 0.17678 | 0.10441 | 0.17554 | 0.099045 | N/A | N/A | 435.6414 | 628.7735 | 30 | 54.2865 | -33.2165 | 151.2956 | N/A | 25.1123 | 154.1926 | 40.374 | 238.3033 | N/A | N/A | 0 | 0 | 62.0331 | 178.6129 | N/A | N/A | 30.5656 | 0 | 29.4333 | 0 | N/A | N/A | N/A | N/A | N/A | N/A | N/A | N/A | N/A | N/A | N/A | N/A | N/A | N/A | N/A | N/A | N/A | N/A | N/A | N/A | N/A | N/A | N/A | 0 | 0 | N/A | N/A | N/A | N/A | N/A | N/A | N/A | N/A | N/A | N/A | N/A | 0 | 0 | N/A
BFA 60 [4135] | 1.1192 | 9145.0293 | 246.9158 | 29.161 | 176.2535 | 61.568 | N/A | N/A | N/A | N/A | N/A | N/A | 61.568 | 61.568 | N/A | 50.994 | 40.7979 | N/A | 0.13103 | 0.073192 | 0.12301 | 0.060763 | N/A | N/A | 120.3136 | 134.6551 | 30 | 33.4418 | -12.3718 | 54.6922 | N/A | 37.1032 | 133.79 | 48.3569 | 236.5075 | N/A | N/A | 0 | 0 | 55.937 | 178.4474 | N/A | N/A | 29.1873 | 0 | 26.2874 | 0 | N/A | N/A | N/A | N/A | N/A | N/A | N/A | N/A | N/A | N/A | N/A | N/A | N/A | N/A | N/A | N/A | N/A | N/A | N/A | N/A | N/A | N/A | N/A | 0 | 0 | N/A | N/A | N/A | N/A | N/A | N/A | N/A | N/A | N/A | N/A | N/A | 0 | 0 | N/A
BFA 60 [4136] | 1.0401 | 8625.5822 | 232.8907 | 31.8889 | 166.4677 | 56.7888 | N/A | N/A | N/A | N/A | N/A | N/A | 56.7888 | 56.7888 | N/A | 54.0327 | 40.467 | N/A | 0.14757 | 0.083081 | 0.08965 | 0.050445 | N/A | N/A | 123.03 | 127.9655 | 30 | 30.8729 | -9.8029 | 55.8781 | N/A | 36.0359 | 135.2522 | 55.4172 | 231.0677 | N/A | N/A | 0 | 0 | 62.3328 | 181.346 | N/A | N/A | 29.3794 | 0 | 29.3657 | 0 | N/A | N/A | N/A | N/A | N/A | N/A | N/A | N/A | N/A | N/A | N/A | N/A | N/A | N/A | N/A | N/A | N/A | N/A | N/A | N/A | N/A | N/A | N/A | 0 | 0 | N/A | N/A | N/A | N/A | N/A | N/A | N/A | N/A | N/A | N/A | N/A | 0 | 0 | N/A
BFA 60 [4137] | 1.0199 | 2888.6883 | 77.9946 | 38.2501 | 189.083 | 48.4579 | N/A | N/A | N/A | N/A | N/A | N/A | 48.4579 | 48.4579 | N/A | 36.5833 | 37.9488 | N/A | 0.082011 | 0.041408 | 0.10169 | 0.067809 | N/A | N/A | 48.286 | 49.2452 | 30 | 20.571 | 0.49898 | 28.085 | N/A | 55.738 | 131.5628 | 54.236 | 244.485 | N/A | N/A | 0 | 0 | 60.4718 | 179.8684 | N/A | N/A | 26.7893 | 0 | 33.6962 | 0 | N/A | N/A | N/A | N/A | N/A | N/A | N/A | N/A | N/A | N/A | N/A | N/A | N/A | N/A | N/A | N/A | N/A | N/A | N/A | N/A | N/A | N/A | N/A | 0 | 0 | N/A | N/A | N/A | N/A | N/A | N/A | N/A | N/A | N/A | N/A | N/A | 0 | 0 | N/A
BFA 60 [4138] | 1.5867 | 20821.0185 | 562.1675 | 22.4366 | 175.7058 | 78.6036 | N/A | N/A | N/A | N/A | N/A | N/A | 78.6036 | 78.6036 | N/A | 75.7688 | 61.2405 | N/A | 0.18475 | 0.1057 | 0.16811 | 0.087046 | N/A | N/A | 214.5578 | 340.4495 | 30 | 56.6815 | -35.6115 | 73.4667 | N/A | 29.997 | 131.3722 | 52.9597 | 247.5494 | N/A | N/A | 0 | 0 | 62.2454 | 179.797 | N/A | N/A | 29.7734 | 0 | 27.3743 | 0 | N/A | N/A | N/A | N/A | N/A | N/A | N/A | N/A | N/A | N/A | N/A | N/A | N/A | N/A | N/A | N/A | N/A | N/A | N/A | N/A | N/A | N/A | N/A | 0 | 0 | N/A | N/A | N/A | N/A | N/A | N/A | N/A | N/A | N/A | N/A | N/A | 0 | 0 | N/A
BFA 60 [4139] | 0.90079 | 4525.7377 | 122.1949 | 36.6134 | 185.007 | 50.3008 | N/A | N/A | N/A | N/A | N/A | N/A | 50.3008 | 50.3008 | N/A | 41.5843 | 41.2101 | N/A | 0.083108 | 0.046116 | 0.10299 | 0.060689 | N/A | N/A | 72.8785 | 65.6484 | 30 | 21.2095 | -0.13953 | 42.6765 | 20.3392 | 46.5904 | 139.6656 | 46.7868 | 230.7345 | N/A | N/A | 0 | 0 | 57.7494 | 178.7988 | N/A | N/A | 29.0259 | 0 | 30.509 | 0 | N/A | N/A | N/A | N/A | N/A | N/A | N/A | N/A | N/A | N/A | N/A | N/A | N/A | N/A | N/A | N/A | N/A | N/A | N/A | N/A | N/A | N/A | N/A | 0 | 0 | N/A | N/A | N/A | N/A | N/A | N/A | N/A | N/A | N/A | N/A | N/A | 0 | 0 | N/A
BFA 60 [4140] | 1.3297 | 6234.5806 | 168.3337 | 30.8122 | 194.9686 | 58.568 | N/A | N/A | N/A | N/A | N/A | N/A | 58.568 | 58.568 | N/A | 47.3601 | 37.3471 | N/A | 0.12238 | 0.069205 | 0.15542 | 0.083932 | N/A | N/A | 86.2247 | 114.6565 | 30 | 32.5419 | -11.4719 | 38.3173 | N/A | 46.8284 | 138.9903 | 60.8564 | 265.5449 | N/A | N/A | 0 | 0 | 61.1123 | 182.3926 | N/A | N/A | 29.4872 | 0 | 28.3711 | 0 | N/A | N/A | N/A | N/A | N/A | N/A | N/A | N/A | N/A | N/A | N/A | N/A | N/A | N/A | N/A | N/A | N/A | N/A | N/A | N/A | N/A | N/A | N/A | 0 | 0 | N/A | N/A | N/A | N/A | N/A | N/A | N/A | N/A | N/A | N/A | N/A | 0 | 0 | N/A
BFA 60 [4141] | 0.73131 | 1382.3839 | 37.3244 | 41.1984 | 152.8848 | 45.5464 | N/A | N/A | N/A | N/A | N/A | N/A | 45.5464 | 45.5464 | N/A | 43.7222 | 35.0506 | N/A | 0.081434 | 0.046316 | 0.022901 | 0.01211 | N/A | N/A | 24.5844 | 17.9789 | 30 | 11.071 | 9.999 | 26.163 | 13.8925 | 43.339 | 130.9595 | 64.2766 | 217.9406 | N/A | N/A | 0 | 0 | 58.9145 | 184.5849 | N/A | N/A | 29.6293 | 0 | 27.8699 | 0 | N/A | N/A | N/A | N/A | N/A | N/A | N/A | N/A | N/A | N/A | N/A | N/A | N/A | N/A | N/A | N/A | N/A | N/A | N/A | N/A | N/A | N/A | N/A | 0 | 0 | N/A | N/A | N/A | N/A | N/A | N/A | N/A | N/A | N/A | N/A | N/A | 0 | 0 | N/A
BFA 60 [4142] | 0.79118 | 9931.7958 | 268.1585 | 36.5896 | 158.9414 | 50.3289 | N/A | N/A | N/A | N/A | N/A | N/A | 51.0628 | 74.132 | N/A | 51.0628 | 74.132 | N/A | 0.20292 | 0.11174 | 0.046949 | 0.02687 | N/A | N/A | 159.8438 | 126.4653 | 30 | 21.2533 | -0.18328 | 93.4613 | 26.7211 | 38.4267 | 138.2925 | 43.8747 | 198.3954 | N/A | N/A | 0 | 0 | 61.9257 | 181.7352 | N/A | N/A | 28.8409 | 0 | 29.7838 | 0 | N/A | N/A | N/A | N/A | N/A | N/A | N/A | N/A | N/A | N/A | N/A | N/A | N/A | N/A | N/A | N/A | N/A | N/A | N/A | N/A | N/A | N/A | N/A | 0 | 0 | N/A | N/A | N/A | N/A | N/A | N/A | N/A | N/A | N/A | N/A | N/A | 0 | 0 | N/A
BFA 60 [4143] | 0.92319 | 5499.1045 | 148.4758 | 37.2298 | 186.9146 | 49.5857 | N/A | N/A | N/A | N/A | N/A | N/A | 60.7692 | 49.5857 | N/A | 60.7692 | 39.0303 | N/A | 0.073933 | 0.047347 | 0.097438 | 0.059094 | N/A | N/A | 89.8298 | 82.93 | 30 | 17.957 | 3.113 | 61.2473 | 20.7564 | 39.794 | 162.7269 | 54.549 | 244.1613 | N/A | N/A | 0 | 0 | 54.5378 | 181.8362 | N/A | N/A | 32.6355 | 0 | 31.2361 | 0 | N/A | N/A | N/A | N/A | N/A | N/A | N/A | N/A | N/A | N/A | N/A | N/A | N/A | N/A | N/A | N/A | N/A | N/A | N/A | N/A | N/A | N/A | N/A | 0 | 0 | N/A | N/A | N/A | N/A | N/A | N/A | N/A | N/A | N/A | N/A | N/A | 0 | 0 | N/A
BFA 60 [4144] | 0.97483 | 3701.9253 | 99.952 | 36.3617 | 187.7489 | 50.6004 | N/A | N/A | N/A | N/A | N/A | N/A | 50.6004 | 50.6004 | N/A | 40.816 | 38.6978 | N/A | 0.084051 | 0.049778 | 0.10584 | 0.056348 | N/A | N/A | 59.2596 | 57.7682 | 30 | 21.1184 | -0.048368 | 35.0588 | 18.9326 | 47.5091 | 140.1579 | 54.3063 | 245.8168 | N/A | N/A | 0 | 0 | 57.3794 | 179.4312 | N/A | N/A | 30.6353 | 0 | 28.0294 | 0 | N/A | N/A | N/A | N/A | N/A | N/A | N/A | N/A | N/A | N/A | N/A | N/A | N/A | N/A | N/A | N/A | N/A | N/A | N/A | N/A | N/A | N/A | N/A | 0 | 0 | N/A | N/A | N/A | N/A | N/A | N/A | N/A | N/A | N/A | N/A | N/A | 0 | 0 | N/A
BFA 60 [4145] | 0.81489 | 5395.6721 | 145.6831 | 36.4813 | 168.4468 | 50.4575 | N/A | N/A | N/A | N/A | N/A | N/A | 50.4575 | 50.4575 | N/A | 46.4692 | 38.7919 | N/A | 0.12824 | 0.066846 | 0.065682 | 0.036255 | N/A | N/A | 86.6173 | 70.5839 | 30 | 21.9379 | -0.86795 | 49.1903 | 22.3191 | 40.9431 | 136.9154 | 51.1399 | 221.8761 | N/A | N/A | 0 | 0 | 60.7223 | 185.6383 | N/A | N/A | 27.5319 | 0 | 28.8978 | 0 | N/A | N/A | N/A | N/A | N/A | N/A | N/A | N/A | N/A | N/A | N/A | N/A | N/A | N/A | N/A | N/A | N/A | N/A | N/A | N/A | N/A | N/A | N/A | 0 | 0 | N/A | N/A | N/A | N/A | N/A | N/A | N/A | N/A | N/A | N/A | N/A | 0 | 0 | N/A
BFA 60 [4146] | 0.95306 | 3185.4168 | 86.0063 | 39.5876 | 168.1884 | 47.0768 | N/A | N/A | N/A | N/A | N/A | N/A | 47.0768 | 47.0768 | N/A | 43.5688 | 34.3895 | N/A | 0.096111 | 0.062963 | 0.066695 | 0.038461 | N/A | N/A | 54.8081 | 52.2352 | 30 | 19.5598 | 1.5102 | 32.571 | 18.9704 | 44.5232 | 135.4116 | 66.3485 | 236.956 | N/A | N/A | 0 | 0 | 61.9953 | 179.979 | N/A | N/A | 33.2291 | 0 | 29.9709 | 0 | N/A | N/A | N/A | N/A | N/A | N/A | N/A | N/A | N/A | N/A | N/A | N/A | N/A | N/A | N/A | N/A | N/A | N/A | N/A | N/A | N/A | N/A | N/A | 0 | 0 | N/A | N/A | N/A | N/A | N/A | N/A | N/A | N/A | N/A | N/A | N/A | 0 | 0 | N/A
BFA 60 [4147] | 1.1418 | 8450.228 | 228.1562 | 29.9802 | 183.4805 | 60.0359 | N/A | N/A | N/A | N/A | N/A | N/A | 60.0359 | 60.0359 | N/A | 41.6623 | 46.1741 | N/A | 0.12621 | 0.066792 | 0.13016 | 0.074576 | N/A | N/A | 114.0099 | 130.171 | 30 | 32.9675 | -11.8975 | 51.264 | N/A | 46.2448 | 127.0091 | 40.7963 | 231.5352 | N/A | N/A | 0 | 0 | 57.6181 | 182.3456 | N/A | N/A | 27.8891 | 0 | 29.8109 | 0 | N/A | N/A | N/A | N/A | N/A | N/A | N/A | N/A | N/A | N/A | N/A | N/A | N/A | N/A | N/A | N/A | N/A | N/A | N/A | N/A | N/A | N/A | N/A | 0 | 0 | N/A | N/A | N/A | N/A | N/A | N/A | N/A | N/A | N/A | N/A | N/A | 0 | 0 | N/A
BFA 60 [4148] | 1.0137 | 5398.86 | 145.7692 | 33.7993 | 165.408 | 53.9292 | N/A | N/A | N/A | N/A | N/A | N/A | 53.9292 | 53.9292 | N/A | 44.0556 | 38.1326 | N/A | 0.12995 | 0.070341 | 0.087067 | 0.050827 | N/A | N/A | 81.0893 | 82.2035 | 30 | 25.5915 | -4.5215 | 42.1926 | N/A | 42.9318 | 121.4282 | 51.9363 | 223.7928 | N/A | N/A | 0 | 0 | 59.226 | 179.5489 | N/A | N/A | 28.426 | 0 | 30.2751 | 0 | N/A | N/A | N/A | N/A | N/A | N/A | N/A | N/A | N/A | N/A | N/A | N/A | N/A | N/A | N/A | N/A | N/A | N/A | N/A | N/A | N/A | N/A | N/A | 0 | 0 | N/A | N/A | N/A | N/A | N/A | N/A | N/A | N/A | N/A | N/A | N/A | 0 | 0 | N/A
BFA 60 [4149] | 1.6151 | 16315.9743 | 440.5313 | 22.2893 | 162.7579 | 79.0967 | N/A | N/A | N/A | N/A | N/A | N/A | 79.0967 | 79.0967 | N/A | 58.5604 | 64.5369 | N/A | 0.19401 | 0.10208 | 0.13779 | 0.081533 | N/A | N/A | 167.0859 | 269.8575 | 30 | 53.0664 | -31.9964 | 61.4927 | N/A | 31.5702 | 114.5997 | 53.192 | 234.8949 | N/A | N/A | 0 | 0 | 60.4795 | 179.5828 | N/A | N/A | 27.752 | 0 | 30.6129 | 0 | N/A | N/A | N/A | N/A | N/A | N/A | N/A | N/A | N/A | N/A | N/A | N/A | N/A | N/A | N/A | N/A | N/A | N/A | N/A | N/A | N/A | N/A | N/A | 0 | 0 | N/A | N/A | N/A | N/A | N/A | N/A | N/A | N/A | N/A | N/A | N/A | 0 | 0 | N/A
BFA 60 [4150] | 1.2457 | 7282.5105 | 196.6278 | 29.3368 | 181.7182 | 61.2317 | N/A | N/A | N/A | N/A | N/A | N/A | 61.2317 | 61.2317 | N/A | 40.3741 | 42.3555 | N/A | 0.13275 | 0.067669 | 0.13926 | 0.077202 | N/A | N/A | 96.3363 | 120.0085 | 30 | 35.4624 | -14.3924 | 41.0717 | N/A | 51.8523 | 117.9137 | 45.2123 | 237.8097 | N/A | N/A | 0 | 0 | 59.2174 | 179.3572 | N/A | N/A | 27.0094 | 0 | 29.0033 | 0 | N/A | N/A | N/A | N/A | N/A | N/A | N/A | N/A | N/A | N/A | N/A | N/A | N/A | N/A | N/A | N/A | N/A | N/A | N/A | N/A | N/A | N/A | N/A | 0 | 0 | N/A | N/A | N/A | N/A | N/A | N/A | N/A | N/A | N/A | N/A | N/A | 0 | 0 | N/A
BFA 60 [4151] | 0.8582 | 4889.3886 | 132.0135 | 37.6633 | 176.1329 | 49.0982 | N/A | N/A | N/A | N/A | N/A | N/A | 49.0982 | 49.0982 | N/A | 41.8256 | 40.3783 | N/A | 0.10113 | 0.053595 | 0.08927 | 0.054666 | N/A | N/A | 80.6629 | 69.2249 | 30 | 21.8466 | -0.77662 | 44.761 | 21.5551 | 46.1661 | 133.9555 | 48.2745 | 222.6353 | N/A | N/A | 0 | 0 | 60.5362 | 179.6237 | N/A | N/A | 27.921 | 0 | 31.4821 | 0 | N/A | N/A | N/A | N/A | N/A | N/A | N/A | N/A | N/A | N/A | N/A | N/A | N/A | N/A | N/A | N/A | N/A | N/A | N/A | N/A | N/A | N/A | N/A | 0 | 0 | N/A | N/A | N/A | N/A | N/A | N/A | N/A | N/A | N/A | N/A | N/A | 0 | 0 | N/A
BFA 60 [4152] | 0.73709 | 2048.7909 | 55.3174 | 41.4619 | 154.2064 | 45.3089 | N/A | N/A | N/A | N/A | N/A | N/A | 51.9649 | 45.3089 | N/A | 51.9649 | 35.6762 | N/A | 0.070448 | 0.045756 | 0.001367 | 0.00072623 | N/A | N/A | 36.6268 | 26.9974 | 30 | 11.4262 | 9.6438 | 37.8345 | 15.5426 | 41.4639 | 153.5279 | 66.6619 | 221.7977 | N/A | N/A | 0 | 0 | 57.3716 | 179.7602 | N/A | N/A | 33.004 | 0 | 27.9803 | 0 | N/A | N/A | N/A | N/A | N/A | N/A | N/A | N/A | N/A | N/A | N/A | N/A | N/A | N/A | N/A | N/A | N/A | N/A | N/A | N/A | N/A | N/A | N/A | 0 | 0 | N/A | N/A | N/A | N/A | N/A | N/A | N/A | N/A | N/A | N/A | N/A | 0 | 0 | N/A
BFA 60 [4153] | 0.87308 | 2666.6959 | 72.0008 | 39.3506 | 178.7779 | 47.3138 | N/A | N/A | N/A | N/A | N/A | N/A | 47.3138 | 47.3138 | N/A | 42.4467 | 39.4518 | N/A | 0.072417 | 0.043138 | 0.060201 | 0.040699 | N/A | N/A | 45.6531 | 39.8587 | 30 | 15.1207 | 5.9493 | 35.2721 | 16.3122 | 45.0827 | 143.6234 | 49.7816 | 224.8799 | N/A | N/A | 0 | 0 | 54.5576 | 183.2791 | N/A | N/A | 30.7819 | 0 | 34.0606 | 0 | N/A | N/A | N/A | N/A | N/A | N/A | N/A | N/A | N/A | N/A | N/A | N/A | N/A | N/A | N/A | N/A | N/A | N/A | N/A | N/A | N/A | N/A | N/A | 0 | 0 | N/A | N/A | N/A | N/A | N/A | N/A | N/A | N/A | N/A | N/A | N/A | 0 | 0 | N/A
BFA 60 [4154] | 0.93342 | 2744.4018 | 74.0988 | 37.2279 | 161.6458 | 49.5878 | N/A | N/A | N/A | N/A | N/A | N/A | 49.5878 | 49.5878 | N/A | 46.2976 | 35.5721 | N/A | 0.092335 | 0.055323 | 0.053064 | 0.027043 | N/A | N/A | 44.8289 | 41.8441 | 30 | 18.4866 | 2.5834 | 29.6907 | 17.1607 | 40.8907 | 132.9805 | 70.6779 | 236.195 | N/A | N/A | 0 | 0 | 57.4966 | 179.409 | N/A | N/A | 30.9281 | 0 | 27.0046 | 0 | N/A | N/A | N/A | N/A | N/A | N/A | N/A | N/A | N/A | N/A | N/A | N/A | N/A | N/A | N/A | N/A | N/A | N/A | N/A | N/A | N/A | N/A | N/A | 0 | 0 | N/A | N/A | N/A | N/A | N/A | N/A | N/A | N/A | N/A | N/A | N/A | 0 | 0 | N/A
BFA 60 [4155] | 0.82817 | 3943.7769 | 106.482 | 38.0325 | 172.5634 | 48.6927 | N/A | N/A | N/A | N/A | N/A | N/A | 48.6927 | 48.6927 | N/A | 43.7093 | 35.9243 | N/A | 0.10207 | 0.055056 | 0.076764 | 0.040317 | N/A | N/A | 65.6045 | 54.3314 | 30 | 21.0915 | -0.021503 | 37.3968 | 20.1114 | 44.0892 | 136.4132 | 58.3121 | 233.6905 | N/A | N/A | 0 | 0 | 60.7531 | 181.4772 | N/A | N/A | 28.3415 | 0 | 27.7088 | 0 | N/A | N/A | N/A | N/A | N/A | N/A | N/A | N/A | N/A | N/A | N/A | N/A | N/A | N/A | N/A | N/A | N/A | N/A | N/A | N/A | N/A | N/A | N/A | 0 | 0 | N/A | N/A | N/A | N/A | N/A | N/A | N/A | N/A | N/A | N/A | N/A | 0 | 0 | N/A
BFA 60 [4156] | 1.1912 | 8621.4632 | 232.7795 | 30.1179 | 157.6341 | 59.7871 | N/A | N/A | N/A | N/A | N/A | N/A | 59.7871 | 59.7871 | N/A | 53.9614 | 46.1792 | N/A | 0.16251 | 0.096946 | 0.078375 | 0.049154 | N/A | N/A | 116.8043 | 139.1375 | 30 | 30.7236 | -9.6536 | 56.1228 | N/A | 34.4512 | 125.3691 | 53.1935 | 221.908 | N/A | N/A | 0 | 0 | 60.4151 | 180.2017 | N/A | N/A | 30.8183 | 0 | 32.0945 | 0 | N/A | N/A | N/A | N/A | N/A | N/A | N/A | N/A | N/A | N/A | N/A | N/A | N/A | N/A | N/A | N/A | N/A | N/A | N/A | N/A | N/A | N/A | N/A | 0 | 0 | N/A | N/A | N/A | N/A | N/A | N/A | N/A | N/A | N/A | N/A | N/A | 0 | 0 | N/A
BFA 60 [4157] | 0.90585 | 5376.8068 | 145.1738 | 34.33 | 152.2091 | 53.1954 | N/A | N/A | N/A | N/A | N/A | N/A | 53.1954 | 53.1954 | N/A | 50.4405 | 41.1213 | N/A | 0.14904 | 0.083122 | 0.046511 | 0.025813 | N/A | N/A | 81.872 | 74.1641 | 30 | 21.1951 | -0.12506 | 50.7364 | 22.1297 | 36.9988 | 127.209 | 53.6677 | 212.0602 | N/A | N/A | 0 | 0 | 60.0424 | 181.0341 | N/A | N/A | 29.1487 | 0 | 29.0292 | 0 | N/A | N/A | N/A | N/A | N/A | N/A | N/A | N/A | N/A | N/A | N/A | N/A | N/A | N/A | N/A | N/A | N/A | N/A | N/A | N/A | N/A | N/A | N/A | 0 | 0 | N/A | N/A | N/A | N/A | N/A | N/A | N/A | N/A | N/A | N/A | N/A | 0 | 0 | N/A
BFA 60 [4158] | 0.92037 | 4407.5465 | 119.0038 | 37.9687 | 182.7688 | 48.7622 | N/A | N/A | N/A | N/A | N/A | N/A | 48.7622 | 48.7622 | N/A | 42.7646 | 39.9491 | N/A | 0.080255 | 0.046346 | 0.10107 | 0.066962 | N/A | N/A | 73.2148 | 67.3848 | 30 | 20.1431 | 0.92687 | 43.7623 | 20.4531 | 46.0855 | 141.4789 | 48.8564 | 229.7813 | N/A | N/A | 0 | 0 | 58.9387 | 176.5135 | N/A | N/A | 30.0058 | 0 | 33.5262 | 0 | N/A | N/A | N/A | N/A | N/A | N/A | N/A | N/A | N/A | N/A | N/A | N/A | N/A | N/A | N/A | N/A | N/A | N/A | N/A | N/A | N/A | N/A | N/A | 0 | 0 | N/A | N/A | N/A | N/A | N/A | N/A | N/A | N/A | N/A | N/A | N/A | 0 | 0 | N/A
BFA 60 [4159] | 0.97158 | 1831.2405 | 49.4435 | 42.1503 | 171.3834 | 44.7043 | N/A | N/A | N/A | N/A | N/A | N/A | 44.7043 | 44.7043 | N/A | 36.8411 | 33.9924 | N/A | 0.085433 | 0.045222 | 0.071758 | 0.046058 | N/A | N/A | 33.1804 | 32.2375 | 30 | 17.7455 | 3.3245 | 20.6389 | 15.9868 | 55.3942 | 120.0338 | 67.7739 | 239.6757 | N/A | N/A | 0 | 0 | 63.3848 | 179.8927 | N/A | N/A | 27.8934 | 0 | 32.6942 | 0 | N/A | N/A | N/A | N/A | N/A | N/A | N/A | N/A | N/A | N/A | N/A | N/A | N/A | N/A | N/A | N/A | N/A | N/A | N/A | N/A | N/A | N/A | N/A | 0 | 0 | N/A | N/A | N/A | N/A | N/A | N/A | N/A | N/A | N/A | N/A | N/A | 0 | 0 | N/A
BFA 60 [4160] | 1.3657 | 11280.9828 | 304.5865 | 27.1784 | 169.3569 | 65.6797 | N/A | N/A | N/A | N/A | N/A | N/A | 65.6797 | 65.6797 | N/A | 43.3062 | 60.5923 | N/A | 0.1782 | 0.10463 | 0.12757 | 0.072449 | N/A | N/A | 139.1236 | 189.9942 | 30 | 38.7638 | -17.6938 | 58.2036 | N/A | 45.3603 | 109.8235 | 40.8241 | 222.8916 | N/A | N/A | 0 | 0 | 59.0547 | 183.1185 | N/A | N/A | 30.4191 | 0 | 29.5931 | 0 | N/A | N/A | N/A | N/A | N/A | N/A | N/A | N/A | N/A | N/A | N/A | N/A | N/A | N/A | N/A | N/A | N/A | N/A | N/A | N/A | N/A | N/A | N/A | 0 | 0 | N/A | N/A | N/A | N/A | N/A | N/A | N/A | N/A | N/A | N/A | N/A | 0 | 0 | N/A
BFA 60 [4161] | 1.0534 | 5056.1135 | 136.5151 | 33.8596 | 148.9239 | 53.8445 | N/A | N/A | N/A | N/A | N/A | N/A | 53.8445 | 53.8445 | N/A | 48.8646 | 39.0627 | N/A | 0.15067 | 0.095422 | 0.055737 | 0.028605 | N/A | N/A | 76.0607 | 80.1225 | 30 | 23.1682 | -2.0982 | 43.6469 | N/A | 37.9785 | 118.1775 | 60.6849 | 216.7912 | N/A | N/A | 0 | 0 | 63.4963 | 180.4136 | N/A | N/A | 32.3466 | 0 | 27.167 | 0 | N/A | N/A | N/A | N/A | N/A | N/A | N/A | N/A | N/A | N/A | N/A | N/A | N/A | N/A | N/A | N/A | N/A | N/A | N/A | N/A | N/A | N/A | N/A | 0 | 0 | N/A | N/A | N/A | N/A | N/A | N/A | N/A | N/A | N/A | N/A | N/A | 0 | 0 | N/A
BFA 60 [4162] | 1.2161 | 10986.2647 | 296.6291 | 29.0633 | 165.6374 | 61.7569 | N/A | N/A | N/A | N/A | N/A | N/A | 61.7569 | 61.7569 | N/A | 61.2772 | 45.9969 | N/A | 0.16273 | 0.099365 | 0.083451 | 0.048278 | N/A | N/A | 144.0953 | 175.2272 | 30 | 34.5734 | -13.5034 | 63.5533 | N/A | 31.9754 | 138.5415 | 55.7724 | 233.4225 | N/A | N/A | 0 | 0 | 61.262 | 184.6893 | N/A | N/A | 31.4089 | 0 | 30.0503 | 0 | N/A | N/A | N/A | N/A | N/A | N/A | N/A | N/A | N/A | N/A | N/A | N/A | N/A | N/A | N/A | N/A | N/A | N/A | N/A | N/A | N/A | N/A | N/A | 0 | 0 | N/A | N/A | N/A | N/A | N/A | N/A | N/A | N/A | N/A | N/A | N/A | 0 | 0 | N/A
BFA 60 [4163] | 1.811 | 74760.1756 | 2018.5247 | 19.6544 | 154.2929 | 89.1941 | N/A | N/A | N/A | N/A | N/A | N/A | 227.5851 | 98.8771 | N/A | 227.5851 | 98.8771 | N/A | 0.22498 | 0.14875 | 0 | 0 | N/A | N/A | 692.2458 | 1253.6399 | 30 | 56.3047 | -35.2347 | 265.5557 | N/A | 20.0565 | 166.2595 | 38.8404 | 217.9611 | N/A | N/A | 0 | 0 | 60.1847 | 183.2498 | N/A | N/A | 33.4712 | 0 | 28.4912 | 0 | N/A | N/A | N/A | N/A | N/A | N/A | N/A | N/A | N/A | N/A | N/A | N/A | N/A | N/A | N/A | N/A | N/A | N/A | N/A | N/A | N/A | N/A | N/A | 0 | 0 | N/A | N/A | N/A | N/A | N/A | N/A | N/A | N/A | N/A | N/A | N/A | 0 | 0 | N/A
BFA 60 [4164] | 2.1418 | 19515.4968 | 526.9184 | 19.2843 | 161.4362 | 90.8385 | N/A | N/A | N/A | N/A | N/A | N/A | 90.8385 | 90.8385 | N/A | 67.4164 | 70.3907 | N/A | 0.19287 | 0.1172 | 0.1385 | 0.091477 | N/A | N/A | 174.0182 | 372.7053 | 30 | 60.945 | -39.875 | 64.0429 | N/A | 27.1919 | 114.3616 | 58.4431 | 239.0271 | N/A | N/A | 0 | 0 | 55.296 | 179.0517 | N/A | N/A | 31.2857 | 0 | 33.445 | 0 | N/A | N/A | N/A | N/A | N/A | N/A | N/A | N/A | N/A | N/A | N/A | N/A | N/A | N/A | N/A | N/A | N/A | N/A | N/A | N/A | N/A | N/A | N/A | 0 | 0 | N/A | N/A | N/A | N/A | N/A | N/A | N/A | N/A | N/A | N/A | N/A | 0 | 0 | N/A
BFA 60 [4165] | 0.64076 | 1497.2279 | 40.4252 | 45.6852 | 174.5433 | 41.928 | N/A | N/A | N/A | N/A | N/A | N/A | 43.6334 | 41.928 | N/A | 43.6334 | 36.3774 | N/A | 0.047231 | 0.029662 | 0.032554 | 0.01707 | N/A | N/A | 28.9247 | 18.5339 | 30 | 9.5683 | 11.5017 | 31.2954 | 13.9126 | 47.0642 | 156.8969 | 58.6607 | 225.9571 | N/A | N/A | 0 | 0 | 56.8917 | 180.5271 | N/A | N/A | 32.1299 | 0 | 27.6698 | 0 | N/A | N/A | N/A | N/A | N/A | N/A | N/A | N/A | N/A | N/A | N/A | N/A | N/A | N/A | N/A | N/A | N/A | N/A | N/A | N/A | N/A | N/A | N/A | 0 | 0 | N/A | N/A | N/A | N/A | N/A | N/A | N/A | N/A | N/A | N/A | N/A | 0 | 0 | N/A
BFA 60 [4166] | 0.83139 | 6605.6752 | 178.3532 | 36.6708 | 161.3812 | 50.2331 | N/A | N/A | N/A | N/A | N/A | N/A | 66.7716 | 50.2331 | N/A | 66.7716 | 34.4283 | N/A | 0.10587 | 0.061685 | 0.042634 | 0.021319 | N/A | N/A | 106.5155 | 88.5559 | 30 | 22.2748 | -1.2048 | 59.3108 | 23.8967 | 37.1723 | 150.475 | 71.945 | 237.3341 | N/A | N/A | 0 | 0 | 60.8026 | 175.6993 | N/A | N/A | 30.2273 | 0 | 26.5668 | 0 | N/A | N/A | N/A | N/A | N/A | N/A | N/A | N/A | N/A | N/A | N/A | N/A | N/A | N/A | N/A | N/A | N/A | N/A | N/A | N/A | N/A | N/A | N/A | 0 | 0 | N/A | N/A | N/A | N/A | N/A | N/A | N/A | N/A | N/A | N/A | N/A | 0 | 0 | N/A
BFA 60 [4167] | 0.83365 | 2859.2723 | 77.2004 | 39.5301 | 165.5964 | 47.134 | N/A | N/A | N/A | N/A | N/A | N/A | 47.134 | 47.134 | N/A | 46.5492 | 36.3309 | N/A | 0.083158 | 0.050175 | 0.046398 | 0.029102 | N/A | N/A | 49.1368 | 40.9626 | 30 | 15.8646 | 5.2054 | 36.046 | 17.2778 | 41.925 | 142.3643 | 59.2464 | 226.1884 | N/A | N/A | 0 | 0 | 56.9658 | 178.9418 | N/A | N/A | 31.1055 | 0 | 32.0967 | 0 | N/A | N/A | N/A | N/A | N/A | N/A | N/A | N/A | N/A | N/A | N/A | N/A | N/A | N/A | N/A | N/A | N/A | N/A | N/A | N/A | N/A | N/A | N/A | 0 | 0 | N/A | N/A | N/A | N/A | N/A | N/A | N/A | N/A | N/A | N/A | N/A | 0 | 0 | N/A
BFA 60 [4168] | 0.87014 | 5839.9132 | 157.6777 | 39.7557 | 175.4269 | 46.9105 | N/A | N/A | N/A | N/A | N/A | N/A | 51.3293 | 46.9105 | N/A | 51.3293 | 36.6841 | N/A | 0.1011 | 0.06818 | 0.081939 | 0.047326 | N/A | N/A | 100.8373 | 87.7425 | 30 | 21.4659 | -0.39592 | 54.411 | 23.7145 | 42.8134 | 149.311 | 54.9009 | 229.6507 | N/A | N/A | 0 | 0 | 64.2296 | 179.9921 | N/A | N/A | 33.9946 | 0 | 30.0095 | 0 | N/A | N/A | N/A | N/A | N/A | N/A | N/A | N/A | N/A | N/A | N/A | N/A | N/A | N/A | N/A | N/A | N/A | N/A | N/A | N/A | N/A | N/A | N/A | 0 | 0 | N/A | N/A | N/A | N/A | N/A | N/A | N/A | N/A | N/A | N/A | N/A | 0 | 0 | N/A
BFA 60 [4169] | 2.0278 | 17249.7786 | 465.744 | 19.6515 | 187.1109 | 89.2064 | N/A | N/A | N/A | N/A | N/A | N/A | 89.2064 | 89.2064 | N/A | 74.0722 | 68.7438 | N/A | 0.18417 | 0.10432 | 0.1948 | 0.10303 | N/A | N/A | 156.6292 | 317.6072 | 30 | 66.1249 | -45.0549 | 52.1733 | N/A | 42.7931 | 119.7996 | 46.288 | 257.1492 | N/A | N/A | 0 | 0 | 59.5003 | 183.0152 | N/A | N/A | 29.5288 | 0 | 27.8759 | 0 | N/A | N/A | N/A | N/A | N/A | N/A | N/A | N/A | N/A | N/A | N/A | N/A | N/A | N/A | N/A | N/A | N/A | N/A | N/A | N/A | N/A | N/A | N/A | 0 | 0 | N/A | N/A | N/A | N/A | N/A | N/A | N/A | N/A | N/A | N/A | N/A | 0 | 0 | N/A
BFA 60 [4170] | 0.85591 | 4536.7009 | 122.4909 | 37.3769 | 176.5219 | 49.4189 | N/A | N/A | N/A | N/A | N/A | N/A | 49.4189 | 49.4189 | N/A | 49.0434 | 36.8368 | N/A | 0.087383 | 0.050231 | 0.095266 | 0.045733 | N/A | N/A | 74.3588 | 63.6446 | 30 | 20.5001 | 0.56992 | 44.2603 | 20.422 | 42.1055 | 144.2243 | 60.7834 | 241.23 | N/A | N/A | 0 | 0 | 58.011 | 174.171 | N/A | N/A | 29.8918 | 0 | 25.6438 | 0 | N/A | N/A | N/A | N/A | N/A | N/A | N/A | N/A | N/A | N/A | N/A | N/A | N/A | N/A | N/A | N/A | N/A | N/A | N/A | N/A | N/A | N/A | N/A | 0 | 0 | N/A | N/A | N/A | N/A | N/A | N/A | N/A | N/A | N/A | N/A | N/A | 0 | 0 | N/A
BFA 60 [4171] | 1.2045 | 12604.6597 | 340.3258 | 28.3427 | 167.067 | 63.192 | N/A | N/A | N/A | N/A | N/A | N/A | 67.5331 | 63.192 | N/A | 67.5331 | 42.8295 | N/A | 0.1476 | 0.086368 | 0.098203 | 0.058186 | N/A | N/A | 161.5675 | 194.6122 | 30 | 35.4134 | -14.3434 | 71.1858 | N/A | 31.0362 | 140.7606 | 53.428 | 233.477 | N/A | N/A | 0 | 0 | 57.3154 | 177.7008 | N/A | N/A | 30.3339 | 0 | 30.6473 | 0 | N/A | N/A | N/A | N/A | N/A | N/A | N/A | N/A | N/A | N/A | N/A | N/A | N/A | N/A | N/A | N/A | N/A | N/A | N/A | N/A | N/A | N/A | N/A | 0 | 0 | N/A | N/A | N/A | N/A | N/A | N/A | N/A | N/A | N/A | N/A | N/A | 0 | 0 | N/A
BFA 60 [4172] | 1.4373 | 15077.1959 | 407.0843 | 25.5305 | 164.6402 | 69.6071 | N/A | N/A | N/A | N/A | N/A | N/A | 69.6071 | 69.6071 | N/A | 62.9015 | 57.6436 | N/A | 0.1819 | 0.1128 | 0.10253 | 0.062223 | N/A | N/A | 175.4496 | 252.1792 | 30 | 41.5682 | -20.4982 | 72.542 | N/A | 29.8523 | 130.9679 | 47.829 | 229.0046 | N/A | N/A | 0 | 0 | 58.9043 | 182.8572 | N/A | N/A | 31.8045 | 0 | 31.2539 | 0 | N/A | N/A | N/A | N/A | N/A | N/A | N/A | N/A | N/A | N/A | N/A | N/A | N/A | N/A | N/A | N/A | N/A | N/A | N/A | N/A | N/A | N/A | N/A | 0 | 0 | N/A | N/A | N/A | N/A | N/A | N/A | N/A | N/A | N/A | N/A | N/A | 0 | 0 | N/A
BFA 60 [4173] | 1.3033 | 9822.651 | 265.2116 | 28.371 | 164.2354 | 63.134 | N/A | N/A | N/A | N/A | N/A | N/A | 63.134 | 63.134 | N/A | 41.763 | 55.4924 | N/A | 0.17619 | 0.10256 | 0.12979 | 0.068587 | N/A | N/A | 126.0231 | 164.2495 | 30 | 38.2913 | -17.2213 | 51.3049 | N/A | 47.0949 | 104.3631 | 45.1761 | 221.7737 | N/A | N/A | 0 | 0 | 62.4782 | 178.1414 | N/A | N/A | 30.2045 | 0 | 27.854 | 0 | N/A | N/A | N/A | N/A | N/A | N/A | N/A | N/A | N/A | N/A | N/A | N/A | N/A | N/A | N/A | N/A | N/A | N/A | N/A | N/A | N/A | N/A | N/A | 0 | 0 | N/A | N/A | N/A | N/A | N/A | N/A | N/A | N/A | N/A | N/A | N/A | 0 | 0 | N/A
BFA 60 [4174] | 0.95998 | 3351.9428 | 90.5025 | 37.4916 | 186.0482 | 49.2898 | N/A | N/A | N/A | N/A | N/A | N/A | 49.2898 | 49.2898 | N/A | 41.8933 | 38.4357 | N/A | 0.079515 | 0.051695 | 0.090991 | 0.048285 | N/A | N/A | 55.0838 | 52.8795 | 30 | 19.1479 | 1.9221 | 35.0111 | 18.1076 | 46.1006 | 143.6245 | 54.43 | 242.7787 | N/A | N/A | 0 | 0 | 56.5095 | 181.7229 | N/A | N/A | 33.0289 | 0 | 27.9531 | 0 | N/A | N/A | N/A | N/A | N/A | N/A | N/A | N/A | N/A | N/A | N/A | N/A | N/A | N/A | N/A | N/A | N/A | N/A | N/A | N/A | N/A | N/A | N/A | 0 | 0 | N/A | N/A | N/A | N/A | N/A | N/A | N/A | N/A | N/A | N/A | N/A | 0 | 0 | N/A
BFA 60 [4175] | 0.73868 | 4837.7036 | 130.618 | 37.8786 | 165.1702 | 48.8607 | N/A | N/A | N/A | N/A | N/A | N/A | 55.532 | 48.8607 | N/A | 55.532 | 36.6326 | N/A | 0.096867 | 0.050939 | 0.045664 | 0.026067 | N/A | N/A | 80.1982 | 59.2409 | 30 | 18.6455 | 2.4245 | 51.8913 | 20.7991 | 38.9339 | 149.5082 | 56.6949 | 224.4352 | N/A | N/A | 0 | 0 | 57.7603 | 178.2452 | N/A | N/A | 27.7382 | 0 | 29.7199 | 0 | N/A | N/A | N/A | N/A | N/A | N/A | N/A | N/A | N/A | N/A | N/A | N/A | N/A | N/A | N/A | N/A | N/A | N/A | N/A | N/A | N/A | N/A | N/A | 0 | 0 | N/A | N/A | N/A | N/A | N/A | N/A | N/A | N/A | N/A | N/A | N/A | 0 | 0 | N/A
BFA 60 [4176] | 1.043 | 4529.2955 | 122.291 | 34.4752 | 179.9763 | 52.9989 | N/A | N/A | N/A | N/A | N/A | N/A | 52.9989 | 52.9989 | N/A | 38.3286 | 39.5256 | N/A | 0.11165 | 0.06516 | 0.10753 | 0.054844 | N/A | N/A | 69.2227 | 72.1966 | 30 | 26.033 | -4.963 | 34.7965 | N/A | 52.9044 | 121.2564 | 49.5208 | 234.1013 | N/A | N/A | 0 | 0 | 59.5439 | 181.591 | N/A | N/A | 30.2682 | 0 | 27.0223 | 0 | N/A | N/A | N/A | N/A | N/A | N/A | N/A | N/A | N/A | N/A | N/A | N/A | N/A | N/A | N/A | N/A | N/A | N/A | N/A | N/A | N/A | N/A | N/A | 0 | 0 | N/A | N/A | N/A | N/A | N/A | N/A | N/A | N/A | N/A | N/A | N/A | 0 | 0 | N/A
BFA 60 [4177] | 0.97717 | 6864.4087 | 185.339 | 35.2419 | 160.8798 | 51.9903 | N/A | N/A | N/A | N/A | N/A | N/A | 51.9903 | 51.9903 | N/A | 46.1939 | 50.2851 | N/A | 0.15328 | 0.10141 | 0.066683 | 0.037674 | N/A | N/A | 106.9463 | 104.5047 | 30 | 22.4153 | -1.3453 | 61.2476 | 23.8822 | 40.645 | 126.266 | 45.4558 | 206.8233 | N/A | N/A | 0 | 0 | 59.5757 | 180.351 | N/A | N/A | 33.4888 | 0 | 29.4654 | 0 | N/A | N/A | N/A | N/A | N/A | N/A | N/A | N/A | N/A | N/A | N/A | N/A | N/A | N/A | N/A | N/A | N/A | N/A | N/A | N/A | N/A | N/A | N/A | 0 | 0 | N/A | N/A | N/A | N/A | N/A | N/A | N/A | N/A | N/A | N/A | N/A | 0 | 0 | N/A
BFA 60 [4178] | 1.6047 | 14875.3308 | 401.6339 | 23.1314 | 179.9174 | 76.3667 | N/A | N/A | N/A | N/A | N/A | N/A | 76.3667 | 76.3667 | N/A | 62.1706 | 57.5712 | N/A | 0.16816 | 0.093646 | 0.17476 | 0.095549 | N/A | N/A | 157.7784 | 253.1839 | 30 | 52.5945 | -31.5245 | 56.5661 | N/A | 40.3648 | 120.0872 | 44.2058 | 243.8649 | N/A | N/A | 0 | 0 | 59.6188 | 177.8633 | N/A | N/A | 29.1122 | 0 | 28.668 | 0 | N/A | N/A | N/A | N/A | N/A | N/A | N/A | N/A | N/A | N/A | N/A | N/A | N/A | N/A | N/A | N/A | N/A | N/A | N/A | N/A | N/A | N/A | N/A | 0 | 0 | N/A | N/A | N/A | N/A | N/A | N/A | N/A | N/A | N/A | N/A | N/A | 0 | 0 | N/A
BFA 60 [4179] | 0.77772 | 5326.4742 | 143.8148 | 34.6913 | 137.5282 | 52.7097 | N/A | N/A | N/A | N/A | N/A | N/A | 54.1484 | 57.3585 | N/A | 54.1484 | 57.3585 | N/A | 0.20327 | 0.10279 | 0.012679 | 0.008155 | N/A | N/A | 81.8529 | 63.6589 | 30 | 15.6012 | 5.4688 | 68.2829 | 22.2114 | 34.9881 | 129.0269 | 52.0222 | 194.8186 | N/A | N/A | 0 | 0 | 60.672 | 179.0356 | N/A | N/A | 26.8256 | 0 | 32.7487 | 0 | N/A | N/A | N/A | N/A | N/A | N/A | N/A | N/A | N/A | N/A | N/A | N/A | N/A | N/A | N/A | N/A | N/A | N/A | N/A | N/A | N/A | N/A | N/A | 0 | 0 | N/A | N/A | N/A | N/A | N/A | N/A | N/A | N/A | N/A | N/A | N/A | 0 | 0 | N/A
BFA 60 [4180] | 0.74336 | 1011.6619 | 27.3149 | 44.4969 | 168.8486 | 42.8039 | N/A | N/A | N/A | N/A | N/A | N/A | 42.8039 | 42.8039 | N/A | 37.9389 | 36.2608 | N/A | 0.052983 | 0.028239 | 0.044273 | 0.026988 | N/A | N/A | 19.1442 | 14.2311 | 30 | 10.8847 | 10.1853 | 18.5887 | 12.2261 | 53.3465 | 125.8323 | 60.3585 | 224.8528 | N/A | N/A | 0 | 0 | 57.0019 | 174.826 | N/A | N/A | 28.0569 | 0 | 31.3656 | 0 | N/A | N/A | N/A | N/A | N/A | N/A | N/A | N/A | N/A | N/A | N/A | N/A | N/A | N/A | N/A | N/A | N/A | N/A | N/A | N/A | N/A | N/A | N/A | 0 | 0 | N/A | N/A | N/A | N/A | N/A | N/A | N/A | N/A | N/A | N/A | N/A | 0 | 0 | N/A
BFA 60 [4181] | 1.6705 | 6248.521 | 168.7101 | 27.5722 | 169.2496 | 64.8135 | N/A | N/A | N/A | N/A | N/A | N/A | 64.8135 | 64.8135 | N/A | 43.1322 | 43.6083 | N/A | 0.1561 | 0.081081 | 0.14137 | 0.083705 | N/A | N/A | 78.0902 | 130.4534 | 30 | 40.5332 | -19.4632 | 30.8316 | N/A | 48.584 | 106.6763 | 64.8208 | 245.0392 | N/A | N/A | 0 | 0 | 61.2827 | 176.6849 | N/A | N/A | 27.4477 | 0 | 30.6295 | 0 | N/A | N/A | N/A | N/A | N/A | N/A | N/A | N/A | N/A | N/A | N/A | N/A | N/A | N/A | N/A | N/A | N/A | N/A | N/A | N/A | N/A | N/A | N/A | 0 | 0 | N/A | N/A | N/A | N/A | N/A | N/A | N/A | N/A | N/A | N/A | N/A | 0 | 0 | N/A
BFA 60 [4182] | 1.3768 | 10962.7309 | 295.9937 | 24.4834 | 153.3779 | 72.3888 | N/A | N/A | N/A | N/A | N/A | N/A | 72.3888 | 72.3888 | N/A | 59.4869 | 52.9683 | N/A | 0.1759 | 0.092527 | 0.099575 | 0.047341 | N/A | N/A | 122.6683 | 168.8897 | 30 | 42.0287 | -20.9587 | 52.1678 | N/A | 30.4031 | 114.2802 | 65.5346 | 231.4199 | N/A | N/A | 0 | 0 | 59.8606 | 178.909 | N/A | N/A | 27.7455 | 0 | 25.428 | 0 | N/A | N/A | N/A | N/A | N/A | N/A | N/A | N/A | N/A | N/A | N/A | N/A | N/A | N/A | N/A | N/A | N/A | N/A | N/A | N/A | N/A | N/A | N/A | 0 | 0 | N/A | N/A | N/A | N/A | N/A | N/A | N/A | N/A | N/A | N/A | N/A | 0 | 0 | N/A
BFA 60 [4183] | 1.1748 | 4270.9115 | 115.3146 | 32.1868 | 154.2835 | 56.3188 | N/A | N/A | N/A | N/A | N/A | N/A | 56.3188 | 56.3188 | N/A | 50.3642 | 35.8631 | N/A | 0.12189 | 0.071586 | 0.061404 | 0.04101 | N/A | N/A | 61.426 | 72.1661 | 30 | 23.7385 | -2.6685 | 35.983 | N/A | 36.6369 | 122.1021 | 66.1595 | 228.1345 | N/A | N/A | 0 | 0 | 56.7868 | 178.7604 | N/A | N/A | 30.4248 | 0 | 33.7376 | 0 | N/A | N/A | N/A | N/A | N/A | N/A | N/A | N/A | N/A | N/A | N/A | N/A | N/A | N/A | N/A | N/A | N/A | N/A | N/A | N/A | N/A | N/A | N/A | 0 | 0 | N/A | N/A | N/A | N/A | N/A | N/A | N/A | N/A | N/A | N/A | N/A | 0 | 0 | N/A
BFA 60 [4184] | 1.0512 | 11631.4388 | 314.0488 | 31.7714 | 155.9655 | 56.9767 | N/A | N/A | N/A | N/A | N/A | N/A | 59.5243 | 62.0836 | N/A | 59.5243 | 62.0836 | N/A | 0.18697 | 0.12089 | 0.055311 | 0.029927 | N/A | N/A | 165.3565 | 173.8281 | 30 | 27.1625 | -6.0925 | 85.6433 | N/A | 33.3715 | 136.0652 | 42.9974 | 204.3433 | N/A | N/A | 0 | 0 | 59.5854 | 178.3979 | N/A | N/A | 32.8844 | 0 | 28.4166 | 0 | N/A | N/A | N/A | N/A | N/A | N/A | N/A | N/A | N/A | N/A | N/A | N/A | N/A | N/A | N/A | N/A | N/A | N/A | N/A | N/A | N/A | N/A | N/A | 0 | 0 | N/A | N/A | N/A | N/A | N/A | N/A | N/A | N/A | N/A | N/A | N/A | 0 | 0 | N/A
BFA 60 [4185] | 1.1524 | 2200.4229 | 59.4114 | 37.4391 | 155.6108 | 49.3488 | N/A | N/A | N/A | N/A | N/A | N/A | 49.3488 | 49.3488 | N/A | 39.3584 | 34.3384 | N/A | 0.111 | 0.063788 | 0.07056 | 0.040454 | N/A | N/A | 36.1172 | 41.6208 | 30 | 19.3562 | 1.7138 | 22.7361 | N/A | 53.6423 | 99.9163 | 65.2082 | 224.9006 | N/A | N/A | 0 | 0 | 61.3487 | 179.7824 | N/A | N/A | 29.8836 | 0 | 29.8268 | 0 | N/A | N/A | N/A | N/A | N/A | N/A | N/A | N/A | N/A | N/A | N/A | N/A | N/A | N/A | N/A | N/A | N/A | N/A | N/A | N/A | N/A | N/A | N/A | 0 | 0 | N/A | N/A | N/A | N/A | N/A | N/A | N/A | N/A | N/A | N/A | N/A | 0 | 0 | N/A
BFA 60 [4186] | 0.96834 | 5791.9988 | 156.384 | 34.5219 | 192.1061 | 52.9361 | N/A | N/A | N/A | N/A | N/A | N/A | 52.9361 | 52.9361 | N/A | 44.8572 | 42.1798 | N/A | 0.084526 | 0.043961 | 0.12664 | 0.079798 | N/A | N/A | 88.6262 | 85.8201 | 30 | 23.3519 | -2.2819 | 49.6063 | 21.9171 | 44.0361 | 147.454 | 45.8176 | 240.1555 | N/A | N/A | 0 | 0 | 57.16 | 180.4507 | N/A | N/A | 27.4785 | 0 | 32.2157 | 0 | N/A | N/A | N/A | N/A | N/A | N/A | N/A | N/A | N/A | N/A | N/A | N/A | N/A | N/A | N/A | N/A | N/A | N/A | N/A | N/A | N/A | N/A | N/A | 0 | 0 | N/A | N/A | N/A | N/A | N/A | N/A | N/A | N/A | N/A | N/A | N/A | 0 | 0 | N/A
BFA 60 [4187] | 0.9594 | 1419.0076 | 38.3132 | 42.7616 | 174.1368 | 44.1859 | N/A | N/A | N/A | N/A | N/A | N/A | 44.1859 | 44.1859 | N/A | 35.6091 | 34.5698 | N/A | 0.077631 | 0.041775 | 0.069777 | 0.038316 | N/A | N/A | 26.0127 | 24.9565 | 30 | 16.3941 | 4.6759 | 17.3112 | 14.5042 | 61.3602 | 114.4704 | 65.3241 | 238.9941 | N/A | N/A | 0 | 0 | 62.1059 | 179.9414 | N/A | N/A | 28.2855 | 0 | 28.7723 | 0 | N/A | N/A | N/A | N/A | N/A | N/A | N/A | N/A | N/A | N/A | N/A | N/A | N/A | N/A | N/A | N/A | N/A | N/A | N/A | N/A | N/A | N/A | N/A | 0 | 0 | N/A | N/A | N/A | N/A | N/A | N/A | N/A | N/A | N/A | N/A | N/A | 0 | 0 | N/A
BFA 60 [4188] | 1.2909 | 6127.4209 | 165.4404 | 31.4519 | 188.3105 | 57.4953 | N/A | N/A | N/A | N/A | N/A | N/A | 57.4953 | 57.4953 | N/A | 42.2949 | 38.864 | N/A | 0.11841 | 0.065751 | 0.1413 | 0.0888 | N/A | N/A | 86.3238 | 111.4336 | 30 | 31.4653 | -10.3953 | 38.9472 | N/A | 47.9398 | 131.8075 | 53.2383 | 251.1212 | N/A | N/A | 0 | 0 | 60.3857 | 179.8764 | N/A | N/A | 29.0421 | 0 | 32.1479 | 0 | N/A | N/A | N/A | N/A | N/A | N/A | N/A | N/A | N/A | N/A | N/A | N/A | N/A | N/A | N/A | N/A | N/A | N/A | N/A | N/A | N/A | N/A | N/A | 0 | 0 | N/A | N/A | N/A | N/A | N/A | N/A | N/A | N/A | N/A | N/A | N/A | 0 | 0 | N/A
BFA 60 [4189] | 1.569 | 17674.8142 | 477.22 | 25.0405 | 174.8289 | 70.8787 | N/A | N/A | N/A | N/A | N/A | N/A | 72.4797 | 70.8787 | N/A | 72.4797 | 51.1287 | N/A | 0.16677 | 0.10614 | 0.14892 | 0.093316 | N/A | N/A | 201.9875 | 316.9125 | 30 | 47.0572 | -25.9872 | 75.1205 | N/A | 30.1749 | 138.293 | 55.0308 | 245.7578 | N/A | N/A | 0 | 0 | 60.4511 | 178.7779 | N/A | N/A | 32.4739 | 0 | 32.0722 | 0 | N/A | N/A | N/A | N/A | N/A | N/A | N/A | N/A | N/A | N/A | N/A | N/A | N/A | N/A | N/A | N/A | N/A | N/A | N/A | N/A | N/A | N/A | N/A | 0 | 0 | N/A | N/A | N/A | N/A | N/A | N/A | N/A | N/A | N/A | N/A | N/A | 0 | 0 | N/A
BFA 60 [4190] | 0.67837 | 818.6087 | 22.1024 | 47.799 | 189.676 | 40.4971 | N/A | N/A | N/A | N/A | N/A | N/A | 40.4971 | 40.4971 | N/A | 35.9205 | 37.0391 | N/A | 0.032433 | 0.021255 | 0.046436 | 0.02718 | N/A | N/A | 16.3733 | 11.1072 | 30 | 8.543 | 12.527 | 19.1645 | 11.626 | 57.3709 | 144.5917 | 55.2937 | 229.8755 | N/A | N/A | 0 | 0 | 58.6226 | 180.2864 | N/A | N/A | 33.2384 | 0 | 30.3415 | 0 | N/A | N/A | N/A | N/A | N/A | N/A | N/A | N/A | N/A | N/A | N/A | N/A | N/A | N/A | N/A | N/A | N/A | N/A | N/A | N/A | N/A | N/A | N/A | 0 | 0 | N/A | N/A | N/A | N/A | N/A | N/A | N/A | N/A | N/A | N/A | N/A | 0 | 0 | N/A
BFA 60 [4191] | 0.63547 | 1474.4498 | 39.8101 | 44.1702 | 165.1478 | 43.0545 | N/A | N/A | N/A | N/A | N/A | N/A | 43.0545 | 43.0545 | N/A | 39.5747 | 37.2615 | N/A | 0.067249 | 0.038499 | 0.03536 | 0.017411 | N/A | N/A | 27.7394 | 17.6276 | 30 | 10.5683 | 10.5017 | 27.9031 | 13.9058 | 49.5102 | 131.1843 | 53.6228 | 209.4542 | N/A | N/A | 0 | 0 | 57.2453 | 179.8661 | N/A | N/A | 29.7908 | 0 | 26.2145 | 0 | N/A | N/A | N/A | N/A | N/A | N/A | N/A | N/A | N/A | N/A | N/A | N/A | N/A | N/A | N/A | N/A | N/A | N/A | N/A | N/A | N/A | N/A | N/A | 0 | 0 | N/A | N/A | N/A | N/A | N/A | N/A | N/A | N/A | N/A | N/A | N/A | 0 | 0 | N/A
BFA 60 [4192] | 1.1407 | 27538.3263 | 743.5348 | 27.7002 | 178.8134 | 64.5377 | N/A | N/A | N/A | N/A | N/A | N/A | 70.329 | 89.3604 | N/A | 70.329 | 89.3604 | N/A | 0.14821 | 0.081657 | 0.14795 | 0.088427 | N/A | N/A | 345.6283 | 394.2704 | 30 | 39.9723 | -18.9023 | 137.787 | N/A | 32.533 | 144.2061 | 30.42 | 205.4138 | N/A | N/A | 0 | 0 | 60.2178 | 178.8422 | N/A | N/A | 28.8524 | 0 | 30.8652 | 0 | N/A | N/A | N/A | N/A | N/A | N/A | N/A | N/A | N/A | N/A | N/A | N/A | N/A | N/A | N/A | N/A | N/A | N/A | N/A | N/A | N/A | N/A | N/A | 0 | 0 | N/A | N/A | N/A | N/A | N/A | N/A | N/A | N/A | N/A | N/A | N/A | 0 | 0 | N/A
BFA 60 [4193] | 2.5159 | 26484.7317 | 715.0878 | 17.2872 | 177.8997 | 100.9554 | N/A | N/A | N/A | N/A | N/A | N/A | 100.9554 | 100.9554 | N/A | 87.6699 | 84.0067 | N/A | 0.20455 | 0.13467 | 0.19685 | 0.12018 | N/A | N/A | 212.496 | 534.6187 | 30 | 78.8818 | -57.8118 | 67.1504 | N/A | 33.1583 | 116.347 | 45.9166 | 250.357 | N/A | N/A | 0 | 0 | 59.8635 | 180.4735 | N/A | N/A | 33.3603 | 0 | 31.4064 | 0 | N/A | N/A | N/A | N/A | N/A | N/A | N/A | N/A | N/A | N/A | N/A | N/A | N/A | N/A | N/A | N/A | N/A | N/A | N/A | N/A | N/A | N/A | N/A | 0 | 0 | N/A | N/A | N/A | N/A | N/A | N/A | N/A | N/A | N/A | N/A | N/A | 0 | 0 | N/A
BFA 60 [4194] | 1.04 | 7703.8445 | 208.0038 | 30.2165 | 155.1849 | 59.6103 | N/A | N/A | N/A | N/A | N/A | N/A | 59.6103 | 59.6103 | N/A | 58.6826 | 40.7979 | N/A | 0.15327 | 0.078018 | 0.059202 | 0.037913 | N/A | N/A | 104.6818 | 108.8723 | 30 | 29.4999 | -8.4299 | 52.2297 | N/A | 32.4022 | 131.768 | 64.2776 | 228.8906 | N/A | N/A | 0 | 0 | 61.5812 | 182.5818 | N/A | N/A | 26.9772 | 0 | 32.6357 | 0 | N/A | N/A | N/A | N/A | N/A | N/A | N/A | N/A | N/A | N/A | N/A | N/A | N/A | N/A | N/A | N/A | N/A | N/A | N/A | N/A | N/A | N/A | N/A | 0 | 0 | N/A | N/A | N/A | N/A | N/A | N/A | N/A | N/A | N/A | N/A | N/A | 0 | 0 | N/A
BFA 60 [4195] | 1.5066 | 21987.9579 | 593.6749 | 23.5734 | 163.055 | 75.0143 | N/A | N/A | N/A | N/A | N/A | N/A | 101.8372 | 75.0143 | N/A | 101.8372 | 51.5445 | N/A | 0.16829 | 0.10365 | 0.06187 | 0.039114 | N/A | N/A | 237.4247 | 357.7116 | 30 | 45.6052 | -24.5352 | 96.4273 | N/A | 24.0946 | 150.395 | 71.8342 | 244.8235 | N/A | N/A | 0 | 0 | 57.3978 | 182.5997 | N/A | N/A | 31.6284 | 0 | 32.3011 | 0 | N/A | N/A | N/A | N/A | N/A | N/A | N/A | N/A | N/A | N/A | N/A | N/A | N/A | N/A | N/A | N/A | N/A | N/A | N/A | N/A | N/A | N/A | N/A | 0 | 0 | N/A | N/A | N/A | N/A | N/A | N/A | N/A | N/A | N/A | N/A | N/A | 0 | 0 | N/A
BFA 60 [4196] | 1.4099 | 21634.9391 | 584.1434 | 21.2714 | 160.6916 | 82.6932 | N/A | N/A | N/A | N/A | N/A | N/A | 82.6932 | 82.6932 | N/A | 66.0965 | 73.2066 | N/A | 0.20097 | 0.09183 | 0.12318 | 0.070097 | N/A | N/A | 211.9194 | 298.786 | 30 | 52.882 | -31.812 | 81.8234 | N/A | 27.3757 | 119.4411 | 42.0805 | 225.1509 | N/A | N/A | 0 | 0 | 55.8908 | 178.9006 | N/A | N/A | 24.5567 | 0 | 29.6427 | 0 | N/A | N/A | N/A | N/A | N/A | N/A | N/A | N/A | N/A | N/A | N/A | N/A | N/A | N/A | N/A | N/A | N/A | N/A | N/A | N/A | N/A | N/A | N/A | 0 | 0 | N/A | N/A | N/A | N/A | N/A | N/A | N/A | N/A | N/A | N/A | N/A | 0 | 0 | N/A
BFA 60 [4197] | 1.0984 | 10928.8205 | 295.0782 | 31.2598 | 180.4316 | 57.8124 | N/A | N/A | N/A | N/A | N/A | N/A | 57.8124 | 57.8124 | N/A | 53.826 | 43.296 | N/A | 0.12702 | 0.077022 | 0.13305 | 0.076491 | N/A | N/A | 153.1219 | 168.1856 | 30 | 32.3858 | -11.3158 | 67.4914 | N/A | 37.8527 | 141.7948 | 43.9567 | 231.4131 | N/A | N/A | 0 | 0 | 60.4307 | 179.1503 | N/A | N/A | 31.231 | 0 | 29.8951 | 0 | N/A | N/A | N/A | N/A | N/A | N/A | N/A | N/A | N/A | N/A | N/A | N/A | N/A | N/A | N/A | N/A | N/A | N/A | N/A | N/A | N/A | N/A | N/A | 0 | 0 | N/A | N/A | N/A | N/A | N/A | N/A | N/A | N/A | N/A | N/A | N/A | 0 | 0 | N/A
BFA 60 [4198] | 0.79096 | 2975.2623 | 80.3321 | 42.3743 | 186.0079 | 44.5123 | N/A | N/A | N/A | N/A | N/A | N/A | 44.5123 | 44.5123 | N/A | 37.3156 | 38.6456 | N/A | 0.068708 | 0.040171 | 0.086473 | 0.052855 | N/A | N/A | 54.1415 | 42.8237 | 30 | 17.1642 | 3.9058 | 34.6683 | 18.6669 | 53.5948 | 138.2865 | 50.9338 | 228.2326 | N/A | N/A | 0 | 0 | 62.6701 | 179.4416 | N/A | N/A | 30.3133 | 0 | 31.4345 | 0 | N/A | N/A | N/A | N/A | N/A | N/A | N/A | N/A | N/A | N/A | N/A | N/A | N/A | N/A | N/A | N/A | N/A | N/A | N/A | N/A | N/A | N/A | N/A | 0 | 0 | N/A | N/A | N/A | N/A | N/A | N/A | N/A | N/A | N/A | N/A | N/A | 0 | 0 | N/A
BFA 60 [4199] | 0.84663 | 3365.0849 | 90.8573 | 39.0911 | 184.8099 | 47.5771 | N/A | N/A | N/A | N/A | N/A | N/A | 47.5771 | 47.5771 | N/A | 40.6672 | 39.5035 | N/A | 0.073233 | 0.045461 | 0.087843 | 0.047743 | N/A | N/A | 57.2906 | 48.504 | 30 | 17.956 | 3.114 | 37.4814 | 18.4588 | 47.8916 | 142.0576 | 49.7413 | 231.3397 | N/A | N/A | 0 | 0 | 57.8907 | 179.7331 | N/A | N/A | 31.831 | 0 | 28.5244 | 0 | N/A | N/A | N/A | N/A | N/A | N/A | N/A | N/A | N/A | N/A | N/A | N/A | N/A | N/A | N/A | N/A | N/A | N/A | N/A | N/A | N/A | N/A | N/A | 0 | 0 | N/A | N/A | N/A | N/A | N/A | N/A | N/A | N/A | N/A | N/A | N/A | 0 | 0 | N/A
BFA 60 [4200] | 0.81178 | 3383.4663 | 91.3536 | 38.2135 | 163.3614 | 48.4971 | N/A | N/A | N/A | N/A | N/A | N/A | 48.4971 | 48.4971 | N/A | 43.7158 | 36.7802 | N/A | 0.10185 | 0.055431 | 0.059211 | 0.032418 | N/A | N/A | 56.5108 | 45.8745 | 30 | 18.4033 | 2.6667 | 36.7703 | 18.6447 | 43.469 | 129.5162 | 55.1423 | 220.1063 | N/A | N/A | 0 | 0 | 58.5641 | 178.7352 | N/A | N/A | 28.5561 | 0 | 28.7008 | 0 | N/A | N/A | N/A | N/A | N/A | N/A | N/A | N/A | N/A | N/A | N/A | N/A | N/A | N/A | N/A | N/A | N/A | N/A | N/A | N/A | N/A | N/A | N/A | 0 | 0 | N/A | N/A | N/A | N/A | N/A | N/A | N/A | N/A | N/A | N/A | N/A | 0 | 0 | N/A
BFA 60 [4201] | 1.6053 | 27963.149 | 755.005 | 19.5661 | 160.7021 | 89.5805 | N/A | N/A | N/A | N/A | N/A | N/A | 89.5805 | 89.5805 | N/A | 74.3237 | 80.5454 | N/A | 0.21484 | 0.10525 | 0.13843 | 0.07763 | N/A | N/A | 252.8467 | 405.8906 | 30 | 63.5657 | -42.4957 | 87.9819 | N/A | 25.2109 | 119.7212 | 45.9867 | 230.619 | N/A | N/A | 0 | 0 | 60.7536 | 178.5091 | N/A | N/A | 26.1004 | 0 | 29.2837 | 0 | N/A | N/A | N/A | N/A | N/A | N/A | N/A | N/A | N/A | N/A | N/A | N/A | N/A | N/A | N/A | N/A | N/A | N/A | N/A | N/A | N/A | N/A | N/A | 0 | 0 | N/A | N/A | N/A | N/A | N/A | N/A | N/A | N/A | N/A | N/A | N/A | 0 | 0 | N/A
BFA 60 [4202] | 1.1402 | 8943.4335 | 241.4727 | 31.0376 | 176.4876 | 58.1846 | N/A | N/A | N/A | N/A | N/A | N/A | 58.1846 | 58.1846 | N/A | 48.3668 | 40.4906 | N/A | 0.13629 | 0.08721 | 0.12249 | 0.061003 | N/A | N/A | 124.5035 | 141.9531 | 30 | 32.8361 | -11.7661 | 54.4732 | N/A | 39.5375 | 133.2913 | 48.5075 | 234.3303 | N/A | N/A | 0 | 0 | 60.5816 | 180.1408 | N/A | N/A | 32.6137 | 0 | 26.4735 | 0 | N/A | N/A | N/A | N/A | N/A | N/A | N/A | N/A | N/A | N/A | N/A | N/A | N/A | N/A | N/A | N/A | N/A | N/A | N/A | N/A | N/A | N/A | N/A | 0 | 0 | N/A | N/A | N/A | N/A | N/A | N/A | N/A | N/A | N/A | N/A | N/A | 0 | 0 | N/A
BFA 60 [4203] | 0.87058 | 4729.7369 | 127.7029 | 35.8931 | 196.234 | 51.1705 | N/A | N/A | N/A | N/A | N/A | N/A | 51.1705 | 51.1705 | N/A | 40.6684 | 44.9142 | N/A | 0.063732 | 0.037437 | 0.12274 | 0.06512 | N/A | N/A | 74.869 | 65.1797 | 30 | 20.2458 | 0.82416 | 46.723 | 20.4878 | 48.2308 | 146.5016 | 41.914 | 232.51 | N/A | N/A | 0 | 0 | 57.1676 | 179.0507 | N/A | N/A | 30.4302 | 0 | 27.9493 | 0 | N/A | N/A | N/A | N/A | N/A | N/A | N/A | N/A | N/A | N/A | N/A | N/A | N/A | N/A | N/A | N/A | N/A | N/A | N/A | N/A | N/A | N/A | N/A | 0 | 0 | N/A | N/A | N/A | N/A | N/A | N/A | N/A | N/A | N/A | N/A | N/A | 0 | 0 | N/A
BFA 60 [4204] | 0.72652 | 8454.273 | 228.2654 | 30.8279 | 126.2521 | 58.541 | N/A | N/A | N/A | N/A | N/A | N/A | 108.302 | 58.541 | N/A | 108.302 | 52.9938 | N/A | 0.11336 | 0.063207 | 0 | 0 | N/A | N/A | 138.9738 | 100.9674 | 30 | 14.8331 | 6.2369 | 113.9921 | 22.3291 | 37.5046 | 165.2099 | 58.3738 | 194.6895 | N/A | N/A | 0 | 0 | 61.9432 | 178.4351 | N/A | N/A | 29.1428 | 0 | 29.2571 | 0 | N/A | N/A | N/A | N/A | N/A | N/A | N/A | N/A | N/A | N/A | N/A | N/A | N/A | N/A | N/A | N/A | N/A | N/A | N/A | N/A | N/A | N/A | N/A | 0 | 0 | N/A | N/A | N/A | N/A | N/A | N/A | N/A | N/A | N/A | N/A | N/A | 0 | 0 | N/A
BFA 60 [4205] | 1.2237 | 6040.4497 | 163.0921 | 30.9483 | 169.6754 | 58.3357 | N/A | N/A | N/A | N/A | N/A | N/A | 58.3357 | 58.3357 | N/A | 45.5291 | 37.9806 | N/A | 0.14061 | 0.082362 | 0.10219 | 0.054869 | N/A | N/A | 83.8726 | 102.6367 | 30 | 30.9256 | -9.8556 | 39.0645 | N/A | 41.2347 | 122.8418 | 58.9738 | 238.5341 | N/A | N/A | 0 | 0 | 59.6796 | 184.0211 | N/A | N/A | 30.3588 | 0 | 28.2318 | 0 | N/A | N/A | N/A | N/A | N/A | N/A | N/A | N/A | N/A | N/A | N/A | N/A | N/A | N/A | N/A | N/A | N/A | N/A | N/A | N/A | N/A | N/A | N/A | 0 | 0 | N/A | N/A | N/A | N/A | N/A | N/A | N/A | N/A | N/A | N/A | N/A | 0 | 0 | N/A
BFA 60 [4206] | 1.1706 | 6643.9296 | 179.3861 | 31.471 | 159.4689 | 57.4639 | N/A | N/A | N/A | N/A | N/A | N/A | 57.4639 | 57.4639 | N/A | 45.4329 | 44.3341 | N/A | 0.15599 | 0.08282 | 0.091057 | 0.060034 | N/A | N/A | 93.6516 | 109.6327 | 30 | 28.934 | -7.864 | 45.9247 | N/A | 41.5159 | 113.2156 | 51.9729 | 220.8687 | N/A | N/A | 0 | 0 | 60.569 | 180.1281 | N/A | N/A | 27.9654 | 0 | 33.3968 | 0 | N/A | N/A | N/A | N/A | N/A | N/A | N/A | N/A | N/A | N/A | N/A | N/A | N/A | N/A | N/A | N/A | N/A | N/A | N/A | N/A | N/A | N/A | N/A | 0 | 0 | N/A | N/A | N/A | N/A | N/A | N/A | N/A | N/A | N/A | N/A | N/A | 0 | 0 | N/A
BFA 60 [4207] | 1.0997 | 5447.348 | 147.0784 | 27.7312 | 133.1284 | 64.4713 | N/A | N/A | N/A | N/A | N/A | N/A | 66.0484 | 64.4713 | N/A | 66.0484 | 51.54 | N/A | 0.17963 | 0.10141 | 0.0086929 | 0.0048326 | N/A | N/A | 68.439 | 75.2623 | 30 | 18.0031 | 3.0669 | 60.5158 | N/A | 27.8692 | 126.9416 | 57.0594 | 203.2135 | N/A | N/A | 0 | 0 | 57.7181 | 182.7688 | N/A | N/A | 29.4476 | 0 | 29.0706 | 0 | N/A | N/A | N/A | N/A | N/A | N/A | N/A | N/A | N/A | N/A | N/A | N/A | N/A | N/A | N/A | N/A | N/A | N/A | N/A | N/A | N/A | N/A | N/A | 0 | 0 | N/A | N/A | N/A | N/A | N/A | N/A | N/A | N/A | N/A | N/A | N/A | 0 | 0 | N/A
BFA 60 [4208] | 0.73066 | 2174.2542 | 58.7049 | 45.4941 | 192.8822 | 42.0652 | N/A | N/A | N/A | N/A | N/A | N/A | 42.0652 | 42.0652 | N/A | 38.0152 | 37.1134 | N/A | 0.050241 | 0.032717 | 0.079408 | 0.047322 | N/A | N/A | 41.867 | 30.5906 | 30 | 13.3061 | 7.7639 | 32.6805 | 16.7916 | 53.5361 | 151.6325 | 54.362 | 236.0456 | N/A | N/A | 0 | 0 | 62.5333 | 181.4408 | N/A | N/A | 33.0722 | 0 | 30.7923 | 0 | N/A | N/A | N/A | N/A | N/A | N/A | N/A | N/A | N/A | N/A | N/A | N/A | N/A | N/A | N/A | N/A | N/A | N/A | N/A | N/A | N/A | N/A | N/A | 0 | 0 | N/A | N/A | N/A | N/A | N/A | N/A | N/A | N/A | N/A | N/A | N/A | 0 | 0 | N/A
BFA 60 [4209] | 0.79505 | 7088.1749 | 191.3807 | 35.901 | 166.1038 | 51.1608 | N/A | N/A | N/A | N/A | N/A | N/A | 58.4567 | 51.1608 | N/A | 58.4567 | 36.6408 | N/A | 0.11658 | 0.058611 | 0.066996 | 0.040711 | N/A | N/A | 112.223 | 89.2231 | 30 | 23.733 | -2.663 | 59.7327 | 24.4062 | 37.6102 | 146.0993 | 55.6207 | 226.4153 | N/A | N/A | 0 | 0 | 60.577 | 177.3013 | N/A | N/A | 26.6906 | 0 | 31.2855 | 0 | N/A | N/A | N/A | N/A | N/A | N/A | N/A | N/A | N/A | N/A | N/A | N/A | N/A | N/A | N/A | N/A | N/A | N/A | N/A | N/A | N/A | N/A | N/A | 0 | 0 | N/A | N/A | N/A | N/A | N/A | N/A | N/A | N/A | N/A | N/A | N/A | 0 | 0 | N/A
BFA 60 [4210] | 0.82065 | 3825.3683 | 103.2849 | 37.1664 | 156.6929 | 49.6581 | N/A | N/A | N/A | N/A | N/A | N/A | 49.6581 | 49.6581 | N/A | 48.9814 | 34.0732 | N/A | 0.11216 | 0.05935 | 0.046988 | 0.026533 | N/A | N/A | 62.3977 | 51.2068 | 30 | 20.3069 | 0.76314 | 37.6756 | 20.158 | 39.4068 | 134.0206 | 67.455 | 228.349 | N/A | N/A | 0 | 0 | 61.965 | 180.222 | N/A | N/A | 27.8867 | 0 | 29.4519 | 0 | N/A | N/A | N/A | N/A | N/A | N/A | N/A | N/A | N/A | N/A | N/A | N/A | N/A | N/A | N/A | N/A | N/A | N/A | N/A | N/A | N/A | N/A | N/A | 0 | 0 | N/A | N/A | N/A | N/A | N/A | N/A | N/A | N/A | N/A | N/A | N/A | 0 | 0 | N/A
BFA 60 [4211] | 0.93787 | 5668.7759 | 153.057 | 32.2025 | 141.6977 | 56.2943 | N/A | N/A | N/A | N/A | N/A | N/A | 62.0738 | 56.2943 | N/A | 62.0738 | 37.749 | N/A | 0.14381 | 0.082847 | 0.011941 | 0.0066837 | N/A | N/A | 81.5661 | 76.4982 | 30 | 20.7493 | 0.32071 | 54.6407 | 22.4313 | 32.3191 | 136.2611 | 61.3017 | 211.5294 | N/A | N/A | 0 | 0 | 59.675 | 178.1853 | N/A | N/A | 29.946 | 0 | 29.2368 | 0 | N/A | N/A | N/A | N/A | N/A | N/A | N/A | N/A | N/A | N/A | N/A | N/A | N/A | N/A | N/A | N/A | N/A | N/A | N/A | N/A | N/A | N/A | N/A | 0 | 0 | N/A | N/A | N/A | N/A | N/A | N/A | N/A | N/A | N/A | N/A | N/A | 0 | 0 | N/A
BFA 60 [4212] | 0.93496 | 4056.568 | 109.5273 | 36.4754 | 168.7344 | 50.4645 | N/A | N/A | N/A | N/A | N/A | N/A | 50.4645 | 50.4645 | N/A | 44.9388 | 36.3539 | N/A | 0.11176 | 0.067997 | 0.067891 | 0.035832 | N/A | N/A | 65.1115 | 60.8769 | 30 | 21.1936 | -0.12356 | 38.2811 | 19.9439 | 42.0981 | 133.6443 | 56.6932 | 229.6726 | N/A | N/A | 0 | 0 | 59.1497 | 184.1836 | N/A | N/A | 31.3165 | 0 | 27.8244 | 0 | N/A | N/A | N/A | N/A | N/A | N/A | N/A | N/A | N/A | N/A | N/A | N/A | N/A | N/A | N/A | N/A | N/A | N/A | N/A | N/A | N/A | N/A | N/A | 0 | 0 | N/A | N/A | N/A | N/A | N/A | N/A | N/A | N/A | N/A | N/A | N/A | 0 | 0 | N/A
BFA 60 [4213] | 3.3417 | 36455.8812 | 984.3088 | 12.8771 | 157.6675 | 134.6134 | N/A | N/A | N/A | N/A | N/A | N/A | 134.6134 | 134.6134 | N/A | 107.6453 | 119.7561 | N/A | 0.23081 | 0.1446 | 0.19115 | 0.11022 | N/A | N/A | 219.3634 | 733.0519 | 30 | 106.731 | -85.661 | 68.3135 | N/A | 28.6395 | 92.4146 | 53.619 | 237.971 | N/A | N/A | 0 | 0 | 58.2319 | 174.9419 | N/A | N/A | 32.0657 | 0 | 29.9685 | 0 | N/A | N/A | N/A | N/A | N/A | N/A | N/A | N/A | N/A | N/A | N/A | N/A | N/A | N/A | N/A | N/A | N/A | N/A | N/A | N/A | N/A | N/A | N/A | 0 | 0 | N/A | N/A | N/A | N/A | N/A | N/A | N/A | N/A | N/A | N/A | N/A | 0 | 0 | N/A
BFA 60 [4214] | 0.73655 | 2064.4685 | 55.7406 | 41.411 | 162.2929 | 45.3545 | N/A | N/A | N/A | N/A | N/A | N/A | 46.2575 | 45.3545 | N/A | 46.2575 | 35.5672 | N/A | 0.072151 | 0.041874 | 0.031317 | 0.018272 | N/A | N/A | 36.87 | 27.1564 | 30 | 13.4109 | 7.6591 | 30.7878 | 15.6195 | 42.7214 | 145.0497 | 66.2644 | 229.4748 | N/A | N/A | 0 | 0 | 57.5591 | 179.5744 | N/A | N/A | 30.1295 | 0 | 30.2613 | 0 | N/A | N/A | N/A | N/A | N/A | N/A | N/A | N/A | N/A | N/A | N/A | N/A | N/A | N/A | N/A | N/A | N/A | N/A | N/A | N/A | N/A | N/A | N/A | 0 | 0 | N/A | N/A | N/A | N/A | N/A | N/A | N/A | N/A | N/A | N/A | N/A | 0 | 0 | N/A
BFA 60 [4215] | 1.2128 | 4360.3605 | 117.7297 | 30.9088 | 147.0531 | 58.403 | N/A | N/A | N/A | N/A | N/A | N/A | 58.403 | 58.403 | N/A | 51.7146 | 35.373 | N/A | 0.13273 | 0.083039 | 0.057141 | 0.028939 | N/A | N/A | 60.4745 | 73.3438 | 30 | 23.9848 | -2.9148 | 37.7504 | N/A | 35.4603 | 114.2534 | 67.3994 | 222.6217 | N/A | N/A | 0 | 0 | 58.0772 | 178.6628 | N/A | N/A | 32.0308 | 0 | 26.8597 | 0 | N/A | N/A | N/A | N/A | N/A | N/A | N/A | N/A | N/A | N/A | N/A | N/A | N/A | N/A | N/A | N/A | N/A | N/A | N/A | N/A | N/A | N/A | N/A | 0 | 0 | N/A | N/A | N/A | N/A | N/A | N/A | N/A | N/A | N/A | N/A | N/A | 0 | 0 | N/A
BFA 60 [4216] | 1.7149 | 13771.4415 | 371.8289 | 22.2382 | 160.5056 | 79.2689 | N/A | N/A | N/A | N/A | N/A | N/A | 79.2689 | 79.2689 | N/A | 62.3201 | 59.7096 | N/A | 0.18225 | 0.11041 | 0.10963 | 0.059645 | N/A | N/A | 140.7218 | 241.3207 | 30 | 47.2085 | -26.1385 | 58.3431 | N/A | 28.8105 | 118.5284 | 58.5137 | 236.0031 | N/A | N/A | 0 | 0 | 56.0404 | 183.7582 | N/A | N/A | 31.2079 | 0 | 28.5475 | 0 | N/A | N/A | N/A | N/A | N/A | N/A | N/A | N/A | N/A | N/A | N/A | N/A | N/A | N/A | N/A | N/A | N/A | N/A | N/A | N/A | N/A | N/A | N/A | 0 | 0 | N/A | N/A | N/A | N/A | N/A | N/A | N/A | N/A | N/A | N/A | N/A | 0 | 0 | N/A
BFA 60 [4217] | 1.1942 | 13543.9736 | 365.6873 | 27.3407 | 165.6274 | 65.3196 | N/A | N/A | N/A | N/A | N/A | N/A | 65.3196 | 65.3196 | N/A | 59.5591 | 49.9749 | N/A | 0.16543 | 0.086196 | 0.11881 | 0.069825 | N/A | N/A | 167.953 | 200.5771 | 30 | 40.1759 | -19.1059 | 67.4234 | N/A | 32.5708 | 129.6627 | 50.075 | 229.9887 | N/A | N/A | 0 | 0 | 60.7385 | 176.4825 | N/A | N/A | 27.5215 | 0 | 30.4436 | 0 | N/A | N/A | N/A | N/A | N/A | N/A | N/A | N/A | N/A | N/A | N/A | N/A | N/A | N/A | N/A | N/A | N/A | N/A | N/A | N/A | N/A | N/A | N/A | 0 | 0 | N/A | N/A | N/A | N/A | N/A | N/A | N/A | N/A | N/A | N/A | N/A | 0 | 0 | N/A
BFA 60 [4218] | 0.96694 | 4740.8372 | 128.0026 | 33.8497 | 196.3097 | 53.8584 | N/A | N/A | N/A | N/A | N/A | N/A | 53.8584 | 53.8584 | N/A | 37.4106 | 44.532 | N/A | 0.078878 | 0.043521 | 0.12674 | 0.065586 | N/A | N/A | 71.2995 | 68.9424 | 30 | 24.093 | -3.023 | 39.3544 | 20.7421 | 53.7573 | 135.7585 | 42.4349 | 239.1198 | N/A | N/A | 0 | 0 | 58.0825 | 179.3273 | N/A | N/A | 28.8878 | 0 | 27.3619 | 0 | N/A | N/A | N/A | N/A | N/A | N/A | N/A | N/A | N/A | N/A | N/A | N/A | N/A | N/A | N/A | N/A | N/A | N/A | N/A | N/A | N/A | N/A | N/A | 0 | 0 | N/A | N/A | N/A | N/A | N/A | N/A | N/A | N/A | N/A | N/A | N/A | 0 | 0 | N/A
BFA 60 [4219] | 0.89625 | 4942.7584 | 133.4545 | 34.7542 | 157.5117 | 52.6264 | N/A | N/A | N/A | N/A | N/A | N/A | 52.6264 | 52.6264 | N/A | 51.2968 | 35.2345 | N/A | 0.11998 | 0.063567 | 0.057993 | 0.03353 | N/A | N/A | 76.0766 | 68.1833 | 30 | 22.9608 | -1.8908 | 43.054 | 21.3855 | 37.4597 | 132.4077 | 62.3622 | 226.2081 | N/A | N/A | 0 | 0 | 59.4924 | 177.4847 | N/A | N/A | 27.9144 | 0 | 30.035 | 0 | N/A | N/A | N/A | N/A | N/A | N/A | N/A | N/A | N/A | N/A | N/A | N/A | N/A | N/A | N/A | N/A | N/A | N/A | N/A | N/A | N/A | N/A | N/A | 0 | 0 | N/A | N/A | N/A | N/A | N/A | N/A | N/A | N/A | N/A | N/A | N/A | 0 | 0 | N/A
BFA 60 [4220] | 0.84181 | 3157.2448 | 85.2456 | 39.4283 | 191.5321 | 47.2357 | N/A | N/A | N/A | N/A | N/A | N/A | 47.2357 | 47.2357 | N/A | 38.0458 | 39.0049 | N/A | 0.073678 | 0.043754 | 0.095833 | 0.050464 | N/A | N/A | 54.1405 | 45.5759 | 30 | 18.7589 | 2.3111 | 33.6613 | 18.5229 | 52.0499 | 141.4173 | 50.738 | 239.3041 | N/A | N/A | 0 | 0 | 60.0018 | 182.9591 | N/A | N/A | 30.7042 | 0 | 27.7704 | 0 | N/A | N/A | N/A | N/A | N/A | N/A | N/A | N/A | N/A | N/A | N/A | N/A | N/A | N/A | N/A | N/A | N/A | N/A | N/A | N/A | N/A | N/A | N/A | 0 | 0 | N/A | N/A | N/A | N/A | N/A | N/A | N/A | N/A | N/A | N/A | N/A | 0 | 0 | N/A
BFA 60 [4221] | 1.1284 | 5005.2759 | 135.1424 | 34.1286 | 189.0658 | 53.4709 | N/A | N/A | N/A | N/A | N/A | N/A | 53.4709 | 53.4709 | N/A | 40.4132 | 38.7847 | N/A | 0.10237 | 0.057749 | 0.12527 | 0.077529 | N/A | N/A | 75.822 | 85.556 | 30 | 26.3414 | -5.2714 | 38.0031 | N/A | 48.0688 | 136.5689 | 52.9193 | 248.2526 | N/A | N/A | 0 | 0 | 59.8026 | 180.7791 | N/A | N/A | 29.4278 | 0 | 31.7539 | 0 | N/A | N/A | N/A | N/A | N/A | N/A | N/A | N/A | N/A | N/A | N/A | N/A | N/A | N/A | N/A | N/A | N/A | N/A | N/A | N/A | N/A | N/A | N/A | 0 | 0 | N/A | N/A | N/A | N/A | N/A | N/A | N/A | N/A | N/A | N/A | N/A | 0 | 0 | N/A
BFA 60 [4222] | 1.0054 | 4359.5558 | 117.708 | 36.5961 | 179.7001 | 50.3212 | N/A | N/A | N/A | N/A | N/A | N/A | 50.3212 | 50.3212 | N/A | 41.0642 | 36.8881 | N/A | 0.10332 | 0.05778 | 0.10263 | 0.063391 | N/A | N/A | 70.174 | 70.5523 | 30 | 23.9236 | -2.8536 | 36.4456 | N/A | 47.1643 | 133.2099 | 56.0721 | 239.7329 | N/A | N/A | 0 | 0 | 61.2232 | 179.9528 | N/A | N/A | 29.2149 | 0 | 31.7028 | 0 | N/A | N/A | N/A | N/A | N/A | N/A | N/A | N/A | N/A | N/A | N/A | N/A | N/A | N/A | N/A | N/A | N/A | N/A | N/A | N/A | N/A | N/A | N/A | 0 | 0 | N/A | N/A | N/A | N/A | N/A | N/A | N/A | N/A | N/A | N/A | N/A | 0 | 0 | N/A
BFA 60 [4223] | 1.298 | 10835.848 | 292.5679 | 24.5481 | 149.216 | 72.2096 | N/A | N/A | N/A | N/A | N/A | N/A | 72.2096 | 72.2096 | N/A | 60.7323 | 54.961 | N/A | 0.17909 | 0.086149 | 0.085064 | 0.049476 | N/A | N/A | 121.5495 | 157.7712 | 30 | 38.2685 | -17.1985 | 56.6307 | N/A | 29.6363 | 112.6168 | 57.9015 | 222.5676 | N/A | N/A | 0 | 0 | 57.5775 | 178.4381 | N/A | N/A | 25.6887 | 0 | 30.1837 | 0 | N/A | N/A | N/A | N/A | N/A | N/A | N/A | N/A | N/A | N/A | N/A | N/A | N/A | N/A | N/A | N/A | N/A | N/A | N/A | N/A | N/A | N/A | N/A | 0 | 0 | N/A | N/A | N/A | N/A | N/A | N/A | N/A | N/A | N/A | N/A | N/A | 0 | 0 | N/A
BFA 60 [4224] | 1.6492 | 7494.8605 | 202.3612 | 27.211 | 158.2664 | 65.6069 | N/A | N/A | N/A | N/A | N/A | N/A | 65.6069 | 65.6069 | N/A | 51.8219 | 43.6805 | N/A | 0.15723 | 0.10573 | 0.10351 | 0.057988 | N/A | N/A | 92.5335 | 152.602 | 30 | 37.1446 | -16.0746 | 40.355 | N/A | 35.378 | 114.6604 | 70.6247 | 237.8488 | N/A | N/A | 0 | 0 | 60.1662 | 179.5967 | N/A | N/A | 33.9186 | 0 | 29.2584 | 0 | N/A | N/A | N/A | N/A | N/A | N/A | N/A | N/A | N/A | N/A | N/A | N/A | N/A | N/A | N/A | N/A | N/A | N/A | N/A | N/A | N/A | N/A | N/A | 0 | 0 | N/A | N/A | N/A | N/A | N/A | N/A | N/A | N/A | N/A | N/A | N/A | 0 | 0 | N/A
BFA 60 [4225] | 0.8385 | 3993.8417 | 107.8337 | 39.7707 | 158.178 | 46.8958 | N/A | N/A | N/A | N/A | N/A | N/A | 46.8958 | 46.8958 | N/A | 46.0558 | 40.2306 | N/A | 0.11866 | 0.08482 | 0.038228 | 0.018686 | N/A | N/A | 68.983 | 57.8422 | 30 | 15.8962 | 5.1738 | 50.2491 | 19.9088 | 41.8584 | 136.4532 | 50.5728 | 204.9957 | N/A | N/A | 0 | 0 | 59.4487 | 179.3848 | N/A | N/A | 35.5566 | 0 | 26.0498 | 0 | N/A | N/A | N/A | N/A | N/A | N/A | N/A | N/A | N/A | N/A | N/A | N/A | N/A | N/A | N/A | N/A | N/A | N/A | N/A | N/A | N/A | N/A | N/A | 0 | 0 | N/A | N/A | N/A | N/A | N/A | N/A | N/A | N/A | N/A | N/A | N/A | 0 | 0 | N/A
BFA 60 [4226] | 1.0519 | 5852.8859 | 158.0279 | 35.4853 | 179.0762 | 51.6802 | N/A | N/A | N/A | N/A | N/A | N/A | 51.6802 | 51.6802 | N/A | 45.9992 | 35.4046 | N/A | 0.11889 | 0.07186 | 0.10804 | 0.063288 | N/A | N/A | 91.7342 | 96.4946 | 30 | 27.1643 | -6.0943 | 43.0926 | N/A | 42.8064 | 139.4026 | 60.3687 | 245.1536 | N/A | N/A | 0 | 0 | 63.6748 | 182.4682 | N/A | N/A | 31.1504 | 0 | 30.3609 | 0 | N/A | N/A | N/A | N/A | N/A | N/A | N/A | N/A | N/A | N/A | N/A | N/A | N/A | N/A | N/A | N/A | N/A | N/A | N/A | N/A | N/A | N/A | N/A | 0 | 0 | N/A | N/A | N/A | N/A | N/A | N/A | N/A | N/A | N/A | N/A | N/A | 0 | 0 | N/A
BFA 60 [4227] | 0.97392 | 2675.5337 | 72.2394 | 36.9404 | 159.7964 | 49.9181 | N/A | N/A | N/A | N/A | N/A | N/A | 49.9181 | 49.9181 | N/A | 46.0513 | 34.9789 | N/A | 0.098425 | 0.058081 | 0.050727 | 0.028846 | N/A | N/A | 43.4147 | 42.2825 | 30 | 18.8468 | 2.2232 | 29.9961 | 17.3617 | 40.8456 | 130.2216 | 72.7011 | 236.2529 | N/A | N/A | 0 | 0 | 59.1556 | 182.6638 | N/A | N/A | 30.5449 | 0 | 29.6251 | 0 | N/A | N/A | N/A | N/A | N/A | N/A | N/A | N/A | N/A | N/A | N/A | N/A | N/A | N/A | N/A | N/A | N/A | N/A | N/A | N/A | N/A | N/A | N/A | 0 | 0 | N/A | N/A | N/A | N/A | N/A | N/A | N/A | N/A | N/A | N/A | N/A | 0 | 0 | N/A
BFA 60 [4228] | 0.74975 | 3368.0153 | 90.9364 | 41.0735 | 184.146 | 45.6603 | N/A | N/A | N/A | N/A | N/A | N/A | 45.6603 | 45.6603 | N/A | 38.339 | 42.6048 | N/A | 0.068339 | 0.045287 | 0.078563 | 0.040414 | N/A | N/A | 59.7476 | 44.7956 | 30 | 16.6348 | 4.4352 | 40.4936 | 18.802 | 51.4922 | 138.0498 | 46.1518 | 217.3018 | N/A | N/A | 0 | 0 | 59.4145 | 180.8991 | N/A | N/A | 33.5318 | 0 | 27.2217 | 0 | N/A | N/A | N/A | N/A | N/A | N/A | N/A | N/A | N/A | N/A | N/A | N/A | N/A | N/A | N/A | N/A | N/A | N/A | N/A | N/A | N/A | N/A | N/A | 0 | 0 | N/A | N/A | N/A | N/A | N/A | N/A | N/A | N/A | N/A | N/A | N/A | 0 | 0 | N/A
BFA 60 [4229] | 1.5428 | 8565.8037 | 231.2767 | 26.6445 | 167.0113 | 66.8967 | N/A | N/A | N/A | N/A | N/A | N/A | 66.8967 | 66.8967 | N/A | 46.7044 | 46.0615 | N/A | 0.15753 | 0.091367 | 0.13107 | 0.077667 | N/A | N/A | 103.7167 | 160.0142 | 30 | 40.467 | -19.397 | 42.3347 | N/A | 40.0458 | 113.6648 | 57.6133 | 238.4544 | N/A | N/A | 0 | 0 | 58.4478 | 176.9873 | N/A | N/A | 30.1142 | 0 | 30.6494 | 0 | N/A | N/A | N/A | N/A | N/A | N/A | N/A | N/A | N/A | N/A | N/A | N/A | N/A | N/A | N/A | N/A | N/A | N/A | N/A | N/A | N/A | N/A | N/A | 0 | 0 | N/A | N/A | N/A | N/A | N/A | N/A | N/A | N/A | N/A | N/A | N/A | 0 | 0 | N/A
BFA 60 [4230] | 0.59613 | 250.9851 | 6.7766 | 53.6394 | 170.9459 | 37.2531 | N/A | N/A | N/A | N/A | N/A | N/A | 37.2531 | 37.2531 | N/A | 35.2089 | 34.4525 | N/A | 0.025585 | 0.014402 | 0.018352 | 0.012838 | N/A | N/A | 5.4572 | 3.2532 | 30 | 5.0024 | 16.0676 | 10.0346 | 8.0329 | 61.3672 | 128.8129 | 64.2318 | 219.9725 | N/A | N/A | 0 | 0 | 60.7938 | 180.6033 | N/A | N/A | 29.3748 | 0 | 34.9741 | 0 | N/A | N/A | N/A | N/A | N/A | N/A | N/A | N/A | N/A | N/A | N/A | N/A | N/A | N/A | N/A | N/A | N/A | N/A | N/A | N/A | N/A | N/A | N/A | 0 | 0 | N/A | N/A | N/A | N/A | N/A | N/A | N/A | N/A | N/A | N/A | N/A | 0 | 0 | N/A
BFA 60 [4231] | 1.5339 | 8137.6779 | 219.7173 | 27.0302 | 177.9088 | 66.0125 | N/A | N/A | N/A | N/A | N/A | N/A | 66.0125 | 66.0125 | N/A | 45.1455 | 45.3485 | N/A | 0.15229 | 0.090872 | 0.14268 | 0.078661 | N/A | N/A | 99.8526 | 153.162 | 30 | 40.5534 | -19.4834 | 40.1331 | N/A | 45.721 | 117.7441 | 52.7612 | 245.0911 | N/A | N/A | 0 | 0 | 58.8664 | 181.6773 | N/A | N/A | 30.8246 | 0 | 28.8683 | 0 | N/A | N/A | N/A | N/A | N/A | N/A | N/A | N/A | N/A | N/A | N/A | N/A | N/A | N/A | N/A | N/A | N/A | N/A | N/A | N/A | N/A | N/A | N/A | 0 | 0 | N/A | N/A | N/A | N/A | N/A | N/A | N/A | N/A | N/A | N/A | N/A | 0 | 0 | N/A
BFA 60 [4232] | 0.80757 | 2718.4586 | 73.3984 | 40.3489 | 153.4554 | 46.3363 | N/A | N/A | N/A | N/A | N/A | N/A | 48.2244 | 46.3363 | N/A | 48.2244 | 33.7895 | N/A | 0.091588 | 0.056799 | 0.029983 | 0.016235 | N/A | N/A | 47.5211 | 38.3768 | 30 | 16.5457 | 4.5243 | 34.4438 | 18.1235 | 41.3708 | 138.1639 | 74.2385 | 229.5821 | N/A | N/A | 0 | 0 | 62.7262 | 178.4267 | N/A | N/A | 31.8054 | 0 | 28.4346 | 0 | N/A | N/A | N/A | N/A | N/A | N/A | N/A | N/A | N/A | N/A | N/A | N/A | N/A | N/A | N/A | N/A | N/A | N/A | N/A | N/A | N/A | N/A | N/A | 0 | 0 | N/A | N/A | N/A | N/A | N/A | N/A | N/A | N/A | N/A | N/A | N/A | 0 | 0 | N/A
BFA 60 [4233] | 1.4284 | 7509.1127 | 202.746 | 28.5855 | 171.8237 | 62.7 | N/A | N/A | N/A | N/A | N/A | N/A | 62.7 | 62.7 | N/A | 46.8372 | 40.6565 | N/A | 0.14911 | 0.086873 | 0.1301 | 0.069888 | N/A | N/A | 97.0077 | 138.5653 | 30 | 37.8606 | -16.7906 | 39.6671 | N/A | 39.9614 | 122.3851 | 65.9245 | 247.7328 | N/A | N/A | 0 | 0 | 60.8203 | 179.1053 | N/A | N/A | 30.2255 | 0 | 28.2444 | 0 | N/A | N/A | N/A | N/A | N/A | N/A | N/A | N/A | N/A | N/A | N/A | N/A | N/A | N/A | N/A | N/A | N/A | N/A | N/A | N/A | N/A | N/A | N/A | 0 | 0 | N/A | N/A | N/A | N/A | N/A | N/A | N/A | N/A | N/A | N/A | N/A | 0 | 0 | N/A
BFA 60 [4234] | 1.0225 | 3897.744 | 105.2391 | 32.7342 | 144.3223 | 55.4792 | N/A | N/A | N/A | N/A | N/A | N/A | 55.4792 | 55.4792 | N/A | 53.3836 | 34.9709 | N/A | 0.12682 | 0.074123 | 0.035951 | 0.020103 | N/A | N/A | 56.9073 | 58.1878 | 30 | 20.2543 | 0.81565 | 40.3784 | N/A | 34.5799 | 123.1562 | 67.0523 | 218.5287 | N/A | N/A | 0 | 0 | 59.217 | 179.5415 | N/A | N/A | 30.3056 | 0 | 29.2128 | 0 | N/A | N/A | N/A | N/A | N/A | N/A | N/A | N/A | N/A | N/A | N/A | N/A | N/A | N/A | N/A | N/A | N/A | N/A | N/A | N/A | N/A | N/A | N/A | 0 | 0 | N/A | N/A | N/A | N/A | N/A | N/A | N/A | N/A | N/A | N/A | N/A | 0 | 0 | N/A
BFA 60 [4235] | 0.85848 | 3263.9051 | 88.1254 | 37.6149 | 160.293 | 49.1521 | N/A | N/A | N/A | N/A | N/A | N/A | 49.1521 | 49.1521 | N/A | 45.9613 | 35.6291 | N/A | 0.10269 | 0.056473 | 0.05146 | 0.03133 | N/A | N/A | 53.7874 | 46.1756 | 30 | 18.4126 | 2.6574 | 35.453 | 18.4302 | 41.222 | 131.872 | 60.2303 | 224.142 | N/A | N/A | 0 | 0 | 58.5992 | 179.6886 | N/A | N/A | 28.8078 | 0 | 31.3336 | 0 | N/A | N/A | N/A | N/A | N/A | N/A | N/A | N/A | N/A | N/A | N/A | N/A | N/A | N/A | N/A | N/A | N/A | N/A | N/A | N/A | N/A | N/A | N/A | 0 | 0 | N/A | N/A | N/A | N/A | N/A | N/A | N/A | N/A | N/A | N/A | N/A | 0 | 0 | N/A
BFA 60 [4236] | 1.2916 | 7921.7669 | 213.8877 | 28.1407 | 177.6587 | 63.6081 | N/A | N/A | N/A | N/A | N/A | N/A | 63.6081 | 63.6081 | N/A | 45.7657 | 40.5008 | N/A | 0.14089 | 0.075338 | 0.13667 | 0.070942 | N/A | N/A | 100.8775 | 130.2927 | 30 | 37.2321 | -16.1621 | 42.5534 | N/A | 41.5786 | 124.7354 | 55.3944 | 246.0014 | N/A | N/A | 0 | 0 | 57.8749 | 179.1784 | N/A | N/A | 28.1343 | 0 | 27.433 | 0 | N/A | N/A | N/A | N/A | N/A | N/A | N/A | N/A | N/A | N/A | N/A | N/A | N/A | N/A | N/A | N/A | N/A | N/A | N/A | N/A | N/A | N/A | N/A | 0 | 0 | N/A | N/A | N/A | N/A | N/A | N/A | N/A | N/A | N/A | N/A | N/A | 0 | 0 | N/A
BFA 60 [4237] | 1.231 | 13429.781 | 362.6041 | 27.0618 | 164.4732 | 65.9411 | N/A | N/A | N/A | N/A | N/A | N/A | 65.9411 | 65.9411 | N/A | 60.9325 | 52.1874 | N/A | 0.17464 | 0.097744 | 0.10445 | 0.056648 | N/A | N/A | 164.9673 | 203.0755 | 30 | 39.9562 | -18.8862 | 67.2225 | N/A | 31.4224 | 131.2174 | 52.1429 | 231.0762 | N/A | N/A | 0 | 0 | 61.474 | 181.1131 | N/A | N/A | 29.2349 | 0 | 28.4719 | 0 | N/A | N/A | N/A | N/A | N/A | N/A | N/A | N/A | N/A | N/A | N/A | N/A | N/A | N/A | N/A | N/A | N/A | N/A | N/A | N/A | N/A | N/A | N/A | 0 | 0 | N/A | N/A | N/A | N/A | N/A | N/A | N/A | N/A | N/A | N/A | N/A | 0 | 0 | N/A
BFA 60 [4238] | 0.63928 | 4806.9214 | 129.7869 | 44.2184 | 181.9206 | 43.0172 | N/A | N/A | N/A | N/A | N/A | N/A | 62.8764 | 43.0172 | N/A | 62.8764 | 37.7939 | N/A | 0.05852 | 0.035039 | 0.081179 | 0.044134 | N/A | N/A | 90.5128 | 57.8627 | 30 | 14.0422 | 7.0278 | 68.4637 | 21.3765 | 45.7478 | 163.3642 | 52.5706 | 223.7812 | N/A | N/A | 0 | 0 | 60.8909 | 177.7013 | N/A | N/A | 30.9113 | 0 | 28.5316 | 0 | N/A | N/A | N/A | N/A | N/A | N/A | N/A | N/A | N/A | N/A | N/A | N/A | N/A | N/A | N/A | N/A | N/A | N/A | N/A | N/A | N/A | N/A | N/A | 0 | 0 | N/A | N/A | N/A | N/A | N/A | N/A | N/A | N/A | N/A | N/A | N/A | 0 | 0 | N/A
BFA 60 [4239] | 1.2265 | 12501.4362 | 337.5388 | 29.2216 | 169.2716 | 61.4517 | N/A | N/A | N/A | N/A | N/A | N/A | 61.4517 | 61.4517 | N/A | 52.5137 | 52.4128 | N/A | 0.16677 | 0.10414 | 0.11875 | 0.067736 | N/A | N/A | 164.7825 | 202.1137 | 30 | 37.2664 | -16.1964 | 67.0923 | N/A | 36.2127 | 129.0839 | 45.065 | 225.3466 | N/A | N/A | 0 | 0 | 62.7932 | 180.029 | N/A | N/A | 31.9824 | 0 | 29.7015 | 0 | N/A | N/A | N/A | N/A | N/A | N/A | N/A | N/A | N/A | N/A | N/A | N/A | N/A | N/A | N/A | N/A | N/A | N/A | N/A | N/A | N/A | N/A | N/A | 0 | 0 | N/A | N/A | N/A | N/A | N/A | N/A | N/A | N/A | N/A | N/A | N/A | 0 | 0 | N/A
BFA 60 [4240] | 0.8413 | 5959.4712 | 160.9057 | 35.4667 | 186.4754 | 51.7036 | N/A | N/A | N/A | N/A | N/A | N/A | 51.7036 | 51.7036 | N/A | 42.939 | 40.8044 | N/A | 0.097504 | 0.04609 | 0.12022 | 0.065348 | N/A | N/A | 93.3623 | 78.5454 | 30 | 25.0143 | -3.9443 | 47.6485 | 23.0671 | 45.6541 | 140.6091 | 47.3626 | 235.483 | N/A | N/A | 0 | 0 | 60.707 | 180.0388 | N/A | N/A | 25.3001 | 0 | 28.5267 | 0 | N/A | N/A | N/A | N/A | N/A | N/A | N/A | N/A | N/A | N/A | N/A | N/A | N/A | N/A | N/A | N/A | N/A | N/A | N/A | N/A | N/A | N/A | N/A | 0 | 0 | N/A | N/A | N/A | N/A | N/A | N/A | N/A | N/A | N/A | N/A | N/A | 0 | 0 | N/A
BFA 60 [4241] | 2.2143 | 67172.1302 | 1813.6475 | 15.865 | 154.5816 | 109.7405 | N/A | N/A | N/A | N/A | N/A | N/A | 159.3693 | 109.7405 | N/A | 159.3693 | 100.4676 | N/A | 0.23204 | 0.14386 | 0.051382 | 0.02817 | N/A | N/A | 495.8008 | 1097.8343 | 30 | 78.1262 | -57.0562 | 171.958 | N/A | 16.0668 | 145.2529 | 52.4872 | 231.9799 | N/A | N/A | 0 | 0 | 61.244 | 180.9361 | N/A | N/A | 31.7977 | 0 | 28.7335 | 0 | N/A | N/A | N/A | N/A | N/A | N/A | N/A | N/A | N/A | N/A | N/A | N/A | N/A | N/A | N/A | N/A | N/A | N/A | N/A | N/A | N/A | N/A | N/A | 0 | 0 | N/A | N/A | N/A | N/A | N/A | N/A | N/A | N/A | N/A | N/A | N/A | 0 | 0 | N/A
BFA 60 [4242] | 0.99302 | 3673.2859 | 99.1787 | 37.6097 | 164.4355 | 49.1579 | N/A | N/A | N/A | N/A | N/A | N/A | 49.1579 | 49.1579 | N/A | 42.9106 | 34.7412 | N/A | 0.11001 | 0.066425 | 0.074679 | 0.044906 | N/A | N/A | 60.5267 | 60.1042 | 30 | 21.8794 | -0.80938 | 33.5776 | 19.9072 | 44.5316 | 125.9782 | 62.6733 | 230.9777 | N/A | N/A | 0 | 0 | 62.0657 | 178.4289 | N/A | N/A | 31.1247 | 0 | 31.0196 | 0 | N/A | N/A | N/A | N/A | N/A | N/A | N/A | N/A | N/A | N/A | N/A | N/A | N/A | N/A | N/A | N/A | N/A | N/A | N/A | N/A | N/A | N/A | N/A | 0 | 0 | N/A | N/A | N/A | N/A | N/A | N/A | N/A | N/A | N/A | N/A | N/A | 0 | 0 | N/A
BFA 60 [4243] | 1.2502 | 14254.4969 | 384.8714 | 27.3104 | 181.8968 | 65.3865 | N/A | N/A | N/A | N/A | N/A | N/A | 65.3865 | 65.3865 | N/A | 57.2266 | 51.1558 | N/A | 0.15871 | 0.092618 | 0.14949 | 0.078429 | N/A | N/A | 176.583 | 220.7577 | 30 | 42.2115 | -21.1415 | 67.5384 | N/A | 36.3292 | 136.5005 | 44.0488 | 239.634 | N/A | N/A | 0 | 0 | 62.1565 | 184.0297 | N/A | N/A | 30.2658 | 0 | 27.6833 | 0 | N/A | N/A | N/A | N/A | N/A | N/A | N/A | N/A | N/A | N/A | N/A | N/A | N/A | N/A | N/A | N/A | N/A | N/A | N/A | N/A | N/A | N/A | N/A | 0 | 0 | N/A | N/A | N/A | N/A | N/A | N/A | N/A | N/A | N/A | N/A | N/A | 0 | 0 | N/A
BFA 60 [4244] | 1.1302 | 9662.5619 | 260.8892 | 30.339 | 173.222 | 59.3925 | N/A | N/A | N/A | N/A | N/A | N/A | 59.3925 | 59.3925 | N/A | 47.572 | 47.8708 | N/A | 0.1518 | 0.086858 | 0.11211 | 0.063899 | N/A | N/A | 131.7789 | 148.9423 | 30 | 33.2016 | -12.1316 | 58.2054 | N/A | 39.3464 | 128.7731 | 44.8231 | 227.1437 | N/A | N/A | 0 | 0 | 60.0622 | 183.2306 | N/A | N/A | 29.7781 | 0 | 29.6821 | 0 | N/A | N/A | N/A | N/A | N/A | N/A | N/A | N/A | N/A | N/A | N/A | N/A | N/A | N/A | N/A | N/A | N/A | N/A | N/A | N/A | N/A | N/A | N/A | 0 | 0 | N/A | N/A | N/A | N/A | N/A | N/A | N/A | N/A | N/A | N/A | N/A | 0 | 0 | N/A
BFA 60 [4245] | 1.5964 | 7690.3535 | 207.6395 | 27.0369 | 164.7058 | 65.9973 | N/A | N/A | N/A | N/A | N/A | N/A | 65.9973 | 65.9973 | N/A | 47.9207 | 45.9197 | N/A | 0.16209 | 0.094314 | 0.11751 | 0.074341 | N/A | N/A | 94.3854 | 150.6815 | 30 | 38.7921 | -17.7221 | 39.649 | N/A | 38.9138 | 113.9151 | 64.0488 | 240.3247 | N/A | N/A | 0 | 0 | 60.281 | 182.6762 | N/A | N/A | 30.1938 | 0 | 32.3187 | 0 | N/A | N/A | N/A | N/A | N/A | N/A | N/A | N/A | N/A | N/A | N/A | N/A | N/A | N/A | N/A | N/A | N/A | N/A | N/A | N/A | N/A | N/A | N/A | 0 | 0 | N/A | N/A | N/A | N/A | N/A | N/A | N/A | N/A | N/A | N/A | N/A | 0 | 0 | N/A
BFA 60 [4246] | 1.2272 | 10727.1878 | 289.6341 | 27.5138 | 157.8183 | 64.9404 | N/A | N/A | N/A | N/A | N/A | N/A | 65.7649 | 64.9404 | N/A | 65.7649 | 45.5286 | N/A | 0.16155 | 0.091862 | 0.068814 | 0.040706 | N/A | N/A | 133.8 | 164.2046 | 30 | 34.9082 | -13.8382 | 61.4594 | N/A | 29.5269 | 134.6909 | 62.4268 | 232.0353 | N/A | N/A | 0 | 0 | 59.5386 | 181.974 | N/A | N/A | 29.6233 | 0 | 30.6059 | 0 | N/A | N/A | N/A | N/A | N/A | N/A | N/A | N/A | N/A | N/A | N/A | N/A | N/A | N/A | N/A | N/A | N/A | N/A | N/A | N/A | N/A | N/A | N/A | 0 | 0 | N/A | N/A | N/A | N/A | N/A | N/A | N/A | N/A | N/A | N/A | N/A | 0 | 0 | N/A
BFA 60 [4247] | 0.90929 | 189085.7634 | 5105.3156 | 30.0422 | 184.1458 | 59.9236 | N/A | N/A | N/A | N/A | N/A | N/A | 1145.2704 | 59.9236 | N/A | 1145.2704 | 39.1949 | N/A | 0.12937 | 0.068123 | 0 | 0 | N/A | N/A | 2558.5466 | 2326.47 | 30 | 33.5491 | -12.4791 | 1144.7335 | 31.6756 | 30.0763 | 181.1425 | 52.5656 | 247.8683 | N/A | N/A | 0 | 0 | 58.8252 | 179.4575 | N/A | N/A | 27.7712 | 0 | 31.222 | 0 | N/A | N/A | N/A | N/A | N/A | N/A | N/A | N/A | N/A | N/A | N/A | N/A | N/A | N/A | N/A | N/A | N/A | N/A | N/A | N/A | N/A | N/A | N/A | 0 | 0 | N/A | N/A | N/A | N/A | N/A | N/A | N/A | N/A | N/A | N/A | N/A | 0 | 0 | N/A
BFA 60 [4248] | 1.555 | 7364.7148 | 198.8473 | 27.9161 | 173.2652 | 64.0783 | N/A | N/A | N/A | N/A | N/A | N/A | 64.0783 | 64.0783 | N/A | 43.7907 | 44.5678 | N/A | 0.15522 | 0.10208 | 0.14356 | 0.068177 | N/A | N/A | 93.0958 | 144.7684 | 30 | 40.1908 | -19.1208 | 36.6488 | N/A | 48.1789 | 111.5643 | 56.2894 | 242.5639 | N/A | N/A | 0 | 0 | 61.596 | 178.1697 | N/A | N/A | 33.3307 | 0 | 25.4035 | 0 | N/A | N/A | N/A | N/A | N/A | N/A | N/A | N/A | N/A | N/A | N/A | N/A | N/A | N/A | N/A | N/A | N/A | N/A | N/A | N/A | N/A | N/A | N/A | 0 | 0 | N/A | N/A | N/A | N/A | N/A | N/A | N/A | N/A | N/A | N/A | N/A | 0 | 0 | N/A
BFA 60 [4249] | 1.1235 | 13809.1772 | 372.8478 | 25.378 | 142.6898 | 69.9971 | N/A | N/A | N/A | N/A | N/A | N/A | 82.1006 | 69.9971 | N/A | 82.1006 | 59.0894 | N/A | 0.19285 | 0.10091 | 0.014229 | 0.0077653 | N/A | N/A | 159.7984 | 179.5372 | 30 | 32.1014 | -11.0314 | 86.0347 | N/A | 25.4569 | 137.8659 | 53.5268 | 212.1616 | N/A | N/A | 0 | 0 | 58.0723 | 179.2552 | N/A | N/A | 27.6208 | 0 | 28.6223 | 0 | N/A | N/A | N/A | N/A | N/A | N/A | N/A | N/A | N/A | N/A | N/A | N/A | N/A | N/A | N/A | N/A | N/A | N/A | N/A | N/A | N/A | N/A | N/A | 0 | 0 | N/A | N/A | N/A | N/A | N/A | N/A | N/A | N/A | N/A | N/A | N/A | 0 | 0 | N/A
BFA 60 [4250] | 1.1618 | 11045.6631 | 298.2329 | 28.3953 | 167.7461 | 63.0847 | N/A | N/A | N/A | N/A | N/A | N/A | 63.0847 | 63.0847 | N/A | 58.5208 | 43.708 | N/A | 0.155 | 0.082264 | 0.11162 | 0.061068 | N/A | N/A | 141.8251 | 164.7744 | 30 | 37.5007 | -16.4307 | 58.9092 | N/A | 33.2725 | 133.2163 | 58.1406 | 238.1153 | N/A | N/A | 0 | 0 | 60.5734 | 179.0245 | N/A | N/A | 27.9568 | 0 | 28.6834 | 0 | N/A | N/A | N/A | N/A | N/A | N/A | N/A | N/A | N/A | N/A | N/A | N/A | N/A | N/A | N/A | N/A | N/A | N/A | N/A | N/A | N/A | N/A | N/A | 0 | 0 | N/A | N/A | N/A | N/A | N/A | N/A | N/A | N/A | N/A | N/A | N/A | 0 | 0 | N/A
BFA 60 [4251] | 1.2363 | 11813.93 | 318.9761 | 30.0927 | 170.0847 | 59.8323 | N/A | N/A | N/A | N/A | N/A | N/A | 59.8323 | 59.8323 | N/A | 55.5011 | 48.4816 | N/A | 0.15707 | 0.10924 | 0.10842 | 0.058573 | N/A | N/A | 159.935 | 197.7228 | 30 | 34.6148 | -13.5448 | 68.2594 | N/A | 35.1898 | 135.3518 | 46.079 | 226.1612 | N/A | N/A | 0 | 0 | 61.5078 | 180.6017 | N/A | N/A | 34.8179 | 0 | 28.3787 | 0 | N/A | N/A | N/A | N/A | N/A | N/A | N/A | N/A | N/A | N/A | N/A | N/A | N/A | N/A | N/A | N/A | N/A | N/A | N/A | N/A | N/A | N/A | N/A | 0 | 0 | N/A | N/A | N/A | N/A | N/A | N/A | N/A | N/A | N/A | N/A | N/A | 0 | 0 | N/A
BFA 60 [4252] | 1.1597 | 5118.6058 | 138.2024 | 32.312 | 161.0731 | 56.1241 | N/A | N/A | N/A | N/A | N/A | N/A | 56.1241 | 56.1241 | N/A | 45.743 | 36.5073 | N/A | 0.13373 | 0.077664 | 0.083928 | 0.050199 | N/A | N/A | 73.8732 | 85.6694 | 30 | 26.4825 | -5.4125 | 38.6564 | N/A | 41.0645 | 117.6184 | 56.912 | 226.7355 | N/A | N/A | 0 | 0 | 58.3305 | 179.5475 | N/A | N/A | 30.1456 | 0 | 30.8843 | 0 | N/A | N/A | N/A | N/A | N/A | N/A | N/A | N/A | N/A | N/A | N/A | N/A | N/A | N/A | N/A | N/A | N/A | N/A | N/A | N/A | N/A | N/A | N/A | 0 | 0 | N/A | N/A | N/A | N/A | N/A | N/A | N/A | N/A | N/A | N/A | N/A | 0 | 0 | N/A
BFA 60 [4253] | 0.71238 | 1093.853 | 29.534 | 41.2783 | 131.4516 | 45.474 | N/A | N/A | N/A | N/A | N/A | N/A | 45.474 | 45.474 | N/A | 43.9991 | 34.0258 | N/A | 0.11132 | 0.058693 | 0.012598 | 0.0080381 | N/A | N/A | 19.4841 | 13.8802 | 30 | 7.2663 | 13.8037 | 30.1075 | 13.2926 | 43.2746 | 110.2605 | 62.0403 | 193.6786 | N/A | N/A | 0 | 0 | 62.0575 | 178.7441 | N/A | N/A | 27.8012 | 0 | 32.5394 | 0 | N/A | N/A | N/A | N/A | N/A | N/A | N/A | N/A | N/A | N/A | N/A | N/A | N/A | N/A | N/A | N/A | N/A | N/A | N/A | N/A | N/A | N/A | N/A | 0 | 0 | N/A | N/A | N/A | N/A | N/A | N/A | N/A | N/A | N/A | N/A | N/A | 0 | 0 | N/A
BFA 60 [4254] | 1.5352 | 9261.3648 | 250.0568 | 26.2818 | 160.2412 | 67.7528 | N/A | N/A | N/A | N/A | N/A | N/A | 67.7528 | 67.7528 | N/A | 48.2648 | 52.8219 | N/A | 0.18012 | 0.097779 | 0.11983 | 0.075695 | N/A | N/A | 110.7217 | 169.9847 | 30 | 40.9019 | -19.8319 | 45.2857 | N/A | 38.7029 | 108.2907 | 58.8349 | 232.8637 | N/A | N/A | 0 | 0 | 62.7182 | 182.1187 | N/A | N/A | 28.4949 | 0 | 32.2801 | 0 | N/A | N/A | N/A | N/A | N/A | N/A | N/A | N/A | N/A | N/A | N/A | N/A | N/A | N/A | N/A | N/A | N/A | N/A | N/A | N/A | N/A | N/A | N/A | 0 | 0 | N/A | N/A | N/A | N/A | N/A | N/A | N/A | N/A | N/A | N/A | N/A | 0 | 0 | N/A
BFA 60 [4255] | 1.7745 | 14855.4568 | 401.0973 | 23.459 | 155.1371 | 75.3592 | N/A | N/A | N/A | N/A | N/A | N/A | 75.3592 | 75.3592 | N/A | 66.0082 | 59.0907 | N/A | 0.18857 | 0.13349 | 0.10008 | 0.051785 | N/A | N/A | 159.6743 | 283.3369 | 30 | 46.1886 | -25.1186 | 64.3253 | N/A | 27.7739 | 120.6237 | 61.1314 | 231.2948 | N/A | N/A | 0 | 0 | 61.0515 | 179.8825 | N/A | N/A | 35.2946 | 0 | 27.3593 | 0 | N/A | N/A | N/A | N/A | N/A | N/A | N/A | N/A | N/A | N/A | N/A | N/A | N/A | N/A | N/A | N/A | N/A | N/A | N/A | N/A | N/A | N/A | N/A | 0 | 0 | N/A | N/A | N/A | N/A | N/A | N/A | N/A | N/A | N/A | N/A | N/A | 0 | 0 | N/A
BFA 60 [4256] | 0.85767 | 1992.7287 | 53.8037 | 41.7289 | 187.7291 | 45.0716 | N/A | N/A | N/A | N/A | N/A | N/A | 45.0716 | 45.0716 | N/A | 35.7524 | 39.4799 | N/A | 0.058691 | 0.034797 | 0.076492 | 0.046797 | N/A | N/A | 35.8121 | 30.7149 | 30 | 15.3369 | 5.7331 | 25.9861 | 15.7407 | 60.0473 | 128.6559 | 49.5047 | 228.1232 | N/A | N/A | 0 | 0 | 59.1727 | 178.9154 | N/A | N/A | 30.6632 | 0 | 31.4581 | 0 | N/A | N/A | N/A | N/A | N/A | N/A | N/A | N/A | N/A | N/A | N/A | N/A | N/A | N/A | N/A | N/A | N/A | N/A | N/A | N/A | N/A | N/A | N/A | 0 | 0 | N/A | N/A | N/A | N/A | N/A | N/A | N/A | N/A | N/A | N/A | N/A | 0 | 0 | N/A
BFA 60 [4257] | 0.60409 | 1357.1552 | 36.6432 | 48.5334 | 167.604 | 40.0351 | N/A | N/A | N/A | N/A | N/A | N/A | 40.1827 | 40.0351 | N/A | 40.1827 | 33.992 | N/A | 0.053312 | 0.032466 | 0.032976 | 0.017684 | N/A | N/A | 27.4583 | 16.5873 | 30 | 10.5827 | 10.4873 | 25.6486 | 14.3689 | 50.5869 | 146.0322 | 66.9363 | 228.7989 | N/A | N/A | 0 | 0 | 62.6659 | 177.8305 | N/A | N/A | 31.341 | 0 | 28.2037 | 0 | N/A | N/A | N/A | N/A | N/A | N/A | N/A | N/A | N/A | N/A | N/A | N/A | N/A | N/A | N/A | N/A | N/A | N/A | N/A | N/A | N/A | N/A | N/A | 0 | 0 | N/A | N/A | N/A | N/A | N/A | N/A | N/A | N/A | N/A | N/A | N/A | 0 | 0 | N/A
BFA 60 [4258] | 1.0593 | 6494.362 | 175.3478 | 31.9453 | 156.7207 | 56.699 | N/A | N/A | N/A | N/A | N/A | N/A | 56.699 | 56.699 | N/A | 51.8722 | 40.6267 | N/A | 0.14835 | 0.082216 | 0.065239 | 0.041466 | N/A | N/A | 92.7783 | 98.281 | 30 | 26.1905 | -5.1205 | 49.5933 | N/A | 35.8121 | 126.5099 | 55.517 | 221.3624 | N/A | N/A | 0 | 0 | 59.6166 | 181.2221 | N/A | N/A | 28.9957 | 0 | 32.4402 | 0 | N/A | N/A | N/A | N/A | N/A | N/A | N/A | N/A | N/A | N/A | N/A | N/A | N/A | N/A | N/A | N/A | N/A | N/A | N/A | N/A | N/A | N/A | N/A | 0 | 0 | N/A | N/A | N/A | N/A | N/A | N/A | N/A | N/A | N/A | N/A | N/A | 0 | 0 | N/A
BFA 60 [4259] | 0.84124 | 5622.5035 | 151.8076 | 37.4586 | 172.7097 | 49.3269 | N/A | N/A | N/A | N/A | N/A | N/A | 49.3269 | 49.3269 | N/A | 44.9782 | 40.9113 | N/A | 0.10662 | 0.062952 | 0.084407 | 0.04606 | N/A | N/A | 92.3275 | 77.6695 | 30 | 22.0437 | -0.97368 | 51.0124 | 22.5945 | 43.3145 | 137.0641 | 47.8221 | 218.7469 | N/A | N/A | 0 | 0 | 60.585 | 178.4622 | N/A | N/A | 30.5583 | 0 | 28.6208 | 0 | N/A | N/A | N/A | N/A | N/A | N/A | N/A | N/A | N/A | N/A | N/A | N/A | N/A | N/A | N/A | N/A | N/A | N/A | N/A | N/A | N/A | N/A | N/A | 0 | 0 | N/A | N/A | N/A | N/A | N/A | N/A | N/A | N/A | N/A | N/A | N/A | 0 | 0 | N/A
BFA 60 [4260] | 0.71395 | 1828.6053 | 49.3723 | 44.9173 | 164.7747 | 42.4878 | N/A | N/A | N/A | N/A | N/A | N/A | 42.4878 | 42.4878 | N/A | 38.147 | 36.8199 | N/A | 0.074465 | 0.04518 | 0.044675 | 0.026502 | N/A | N/A | 34.8611 | 24.8889 | 30 | 12.4154 | 8.6546 | 29.4572 | 15.5412 | 52.1224 | 125.635 | 54.6929 | 209.8494 | N/A | N/A | 0 | 0 | 60.6035 | 177.7622 | N/A | N/A | 31.2462 | 0 | 30.6774 | 0 | N/A | N/A | N/A | N/A | N/A | N/A | N/A | N/A | N/A | N/A | N/A | N/A | N/A | N/A | N/A | N/A | N/A | N/A | N/A | N/A | N/A | N/A | N/A | 0 | 0 | N/A | N/A | N/A | N/A | N/A | N/A | N/A | N/A | N/A | N/A | N/A | 0 | 0 | N/A
BFA 60 [4261] | 1.1414 | 7672.1721 | 207.1486 | 30.4869 | 153.238 | 59.1317 | N/A | N/A | N/A | N/A | N/A | N/A | 61.8021 | 59.1317 | N/A | 61.8021 | 38.8231 | N/A | 0.14665 | 0.091202 | 0.047896 | 0.026612 | N/A | N/A | 105.0952 | 119.9602 | 30 | 28.1039 | -7.0339 | 54.5986 | N/A | 31.7487 | 135.3086 | 64.5709 | 226.9825 | N/A | N/A | 0 | 0 | 60.2458 | 180.6053 | N/A | N/A | 31.8769 | 0 | 29.058 | 0 | N/A | N/A | N/A | N/A | N/A | N/A | N/A | N/A | N/A | N/A | N/A | N/A | N/A | N/A | N/A | N/A | N/A | N/A | N/A | N/A | N/A | N/A | N/A | 0 | 0 | N/A | N/A | N/A | N/A | N/A | N/A | N/A | N/A | N/A | N/A | N/A | 0 | 0 | N/A
BFA 60 [4262] | 1.1156 | 8509.535 | 229.7574 | 30.4448 | 171.1225 | 59.2058 | N/A | N/A | N/A | N/A | N/A | N/A | 59.2058 | 59.2058 | N/A | 47.0076 | 43.6374 | N/A | 0.14932 | 0.086782 | 0.11313 | 0.055701 | N/A | N/A | 116.4198 | 129.8753 | 30 | 33.4635 | -12.3935 | 50.8587 | N/A | 39.8551 | 125.876 | 50.0411 | 231.6202 | N/A | N/A | 0 | 0 | 60.844 | 181.548 | N/A | N/A | 30.1647 | 0 | 26.2128 | 0 | N/A | N/A | N/A | N/A | N/A | N/A | N/A | N/A | N/A | N/A | N/A | N/A | N/A | N/A | N/A | N/A | N/A | N/A | N/A | N/A | N/A | N/A | N/A | 0 | 0 | N/A | N/A | N/A | N/A | N/A | N/A | N/A | N/A | N/A | N/A | N/A | 0 | 0 | N/A
BFA 60 [4263] | 1.0705 | 2913.8777 | 78.6747 | 37.1691 | 160.3122 | 49.6549 | N/A | N/A | N/A | N/A | N/A | N/A | 49.6549 | 49.6549 | N/A | 41.7787 | 36.5331 | N/A | 0.11149 | 0.079056 | 0.061225 | 0.033943 | N/A | N/A | 47.5329 | 50.8834 | 30 | 18.2881 | 2.7819 | 31.8663 | N/A | 47.0424 | 115.2207 | 55.6428 | 219.093 | N/A | N/A | 0 | 0 | 58.2497 | 181.6601 | N/A | N/A | 35.3402 | 0 | 29.0036 | 0 | N/A | N/A | N/A | N/A | N/A | N/A | N/A | N/A | N/A | N/A | N/A | N/A | N/A | N/A | N/A | N/A | N/A | N/A | N/A | N/A | N/A | N/A | N/A | 0 | 0 | N/A | N/A | N/A | N/A | N/A | N/A | N/A | N/A | N/A | N/A | N/A | 0 | 0 | N/A
BFA 60 [4264] | 1.0764 | 3507.2071 | 94.6946 | 37.6782 | 169.3448 | 49.0817 | N/A | N/A | N/A | N/A | N/A | N/A | 49.0817 | 49.0817 | N/A | 44.398 | 35.1628 | N/A | 0.10159 | 0.069831 | 0.069402 | 0.044531 | N/A | N/A | 57.8798 | 62.3039 | 30 | 20.6447 | 0.42529 | 33.9768 | N/A | 43.0677 | 135.056 | 63.3988 | 236.5925 | N/A | N/A | 0 | 0 | 60.0711 | 181.9102 | N/A | N/A | 34.5052 | 0 | 32.6853 | 0 | N/A | N/A | N/A | N/A | N/A | N/A | N/A | N/A | N/A | N/A | N/A | N/A | N/A | N/A | N/A | N/A | N/A | N/A | N/A | N/A | N/A | N/A | N/A | 0 | 0 | N/A | N/A | N/A | N/A | N/A | N/A | N/A | N/A | N/A | N/A | N/A | 0 | 0 | N/A
BFA 60 [4265] | 0.60305 | 1092.9757 | 29.5103 | 43.992 | 153.931 | 43.193 | N/A | N/A | N/A | N/A | N/A | N/A | 43.2121 | 43.193 | N/A | 43.2121 | 35.3787 | N/A | 0.065803 | 0.03571 | 0.013012 | 0.0071444 | N/A | N/A | 20.4966 | 12.3606 | 30 | 8.7129 | 12.3571 | 25.0886 | 12.7047 | 44.6682 | 141.5286 | 61.4806 | 212.2895 | N/A | N/A | 0 | 0 | 57.994 | 181.8282 | N/A | N/A | 28.4881 | 0 | 28.77 | 0 | N/A | N/A | N/A | N/A | N/A | N/A | N/A | N/A | N/A | N/A | N/A | N/A | N/A | N/A | N/A | N/A | N/A | N/A | N/A | N/A | N/A | N/A | N/A | 0 | 0 | N/A | N/A | N/A | N/A | N/A | N/A | N/A | N/A | N/A | N/A | N/A | 0 | 0 | N/A
BFA 60 [4266] | 0.75726 | 6357.2982 | 171.6471 | 42.9699 | 168.0979 | 44.0132 | N/A | N/A | N/A | N/A | N/A | N/A | 44.0132 | 74.1189 | N/A | 37.8243 | 74.1189 | N/A | 0.14063 | 0.096093 | 0.05834 | 0.035988 | N/A | N/A | 116.9971 | 88.5976 | 30 | 15.5121 | 5.5579 | 81.9659 | 22.8916 | 53.1015 | 122.4749 | 45.7874 | 193.1021 | N/A | N/A | 0 | 0 | 62.1106 | 181.0216 | N/A | N/A | 34.3456 | 0 | 31.6694 | 0 | N/A | N/A | N/A | N/A | N/A | N/A | N/A | N/A | N/A | N/A | N/A | N/A | N/A | N/A | N/A | N/A | N/A | N/A | N/A | N/A | N/A | N/A | N/A | 0 | 0 | N/A | N/A | N/A | N/A | N/A | N/A | N/A | N/A | N/A | N/A | N/A | 0 | 0 | N/A
BFA 60 [4267] | 0.83421 | 5031.5978 | 135.8531 | 38.2123 | 173.8259 | 48.4984 | N/A | N/A | N/A | N/A | N/A | N/A | 49.8027 | 48.4984 | N/A | 49.8027 | 37.0091 | N/A | 0.095528 | 0.057526 | 0.078682 | 0.041521 | N/A | N/A | 84.0357 | 70.1036 | 30 | 20.6393 | 0.43069 | 48.7574 | 21.626 | 41.6382 | 146.1432 | 55.1434 | 230.574 | N/A | N/A | 0 | 0 | 59.9607 | 178.3562 | N/A | N/A | 31.0558 | 0 | 27.8212 | 0 | N/A | N/A | N/A | N/A | N/A | N/A | N/A | N/A | N/A | N/A | N/A | N/A | N/A | N/A | N/A | N/A | N/A | N/A | N/A | N/A | N/A | N/A | N/A | 0 | 0 | N/A | N/A | N/A | N/A | N/A | N/A | N/A | N/A | N/A | N/A | N/A | 0 | 0 | N/A
BFA 60 [4268] | 1.1156 | 4278.6053 | 115.5223 | 34.5824 | 172.4932 | 52.8549 | N/A | N/A | N/A | N/A | N/A | N/A | 52.8549 | 52.8549 | N/A | 41.0633 | 36.7907 | N/A | 0.11644 | 0.065824 | 0.096629 | 0.058758 | N/A | N/A | 65.5695 | 73.1477 | 30 | 25.42 | -4.35 | 33.6633 | N/A | 47.173 | 122.2103 | 56.4284 | 235.2645 | N/A | N/A | 0 | 0 | 59.5047 | 180.5358 | N/A | N/A | 29.4803 | 0 | 31.3028 | 0 | N/A | N/A | N/A | N/A | N/A | N/A | N/A | N/A | N/A | N/A | N/A | N/A | N/A | N/A | N/A | N/A | N/A | N/A | N/A | N/A | N/A | N/A | N/A | 0 | 0 | N/A | N/A | N/A | N/A | N/A | N/A | N/A | N/A | N/A | N/A | N/A | 0 | 0 | N/A
BFA 60 [4269] | 1.0621 | 2371.9335 | 64.0422 | 36.0635 | 143.1848 | 50.9613 | N/A | N/A | N/A | N/A | N/A | N/A | 50.9613 | 50.9613 | N/A | 47.1636 | 33.9284 | N/A | 0.11144 | 0.070082 | 0.037898 | 0.021709 | N/A | N/A | 37.7005 | 40.0418 | 30 | 17.365 | 3.705 | 33.3029 | N/A | 39.5023 | 115.2338 | 76.6386 | 223.2241 | N/A | N/A | 0 | 0 | 63.9353 | 182.1315 | N/A | N/A | 32.1638 | 0 | 29.8055 | 0 | N/A | N/A | N/A | N/A | N/A | N/A | N/A | N/A | N/A | N/A | N/A | N/A | N/A | N/A | N/A | N/A | N/A | N/A | N/A | N/A | N/A | N/A | N/A | 0 | 0 | N/A | N/A | N/A | N/A | N/A | N/A | N/A | N/A | N/A | N/A | N/A | 0 | 0 | N/A
BFA 60 [4270] | 1.3385 | 13211.8368 | 356.7196 | 26.5643 | 168.0862 | 67.0837 | N/A | N/A | N/A | N/A | N/A | N/A | 67.0837 | 67.0837 | N/A | 51.8211 | 58.3649 | N/A | 0.17484 | 0.087589 | 0.11859 | 0.083232 | N/A | N/A | 159.5259 | 213.5263 | 30 | 39.6293 | -18.5593 | 66.677 | N/A | 35.4673 | 122.6578 | 42.0367 | 224.4048 | N/A | N/A | 0 | 0 | 58.0612 | 181.6398 | N/A | N/A | 26.6094 | 0 | 35.0637 | 0 | N/A | N/A | N/A | N/A | N/A | N/A | N/A | N/A | N/A | N/A | N/A | N/A | N/A | N/A | N/A | N/A | N/A | N/A | N/A | N/A | N/A | N/A | N/A | 0 | 0 | N/A | N/A | N/A | N/A | N/A | N/A | N/A | N/A | N/A | N/A | N/A | 0 | 0 | N/A
BFA 60 [4271] | 1.2698 | 8677.4294 | 234.2906 | 28.4941 | 166.7376 | 62.8841 | N/A | N/A | N/A | N/A | N/A | N/A | 62.8841 | 62.8841 | N/A | 48.8779 | 45.1444 | N/A | 0.1625 | 0.081852 | 0.11883 | 0.070668 | N/A | N/A | 111.7726 | 141.9342 | 30 | 38.193 | -17.123 | 45.4399 | N/A | 38.013 | 120.7216 | 61.0633 | 239.2736 | N/A | N/A | 0 | 0 | 63.0523 | 181.4923 | N/A | N/A | 26.7344 | 0 | 30.7396 | 0 | N/A | N/A | N/A | N/A | N/A | N/A | N/A | N/A | N/A | N/A | N/A | N/A | N/A | N/A | N/A | N/A | N/A | N/A | N/A | N/A | N/A | N/A | N/A | 0 | 0 | N/A | N/A | N/A | N/A | N/A | N/A | N/A | N/A | N/A | N/A | N/A | 0 | 0 | N/A
BFA 60 [4272] | 0.8786 | 1637.0089 | 44.1992 | 40.1931 | 151.6839 | 46.4853 | N/A | N/A | N/A | N/A | N/A | N/A | 46.4853 | 46.4853 | N/A | 45.2244 | 34.727 | N/A | 0.081897 | 0.052163 | 0.026399 | 0.01561 | N/A | N/A | 28.5247 | 25.0618 | 30 | 13.6898 | 7.3802 | 29.5045 | 15.0538 | 41.9318 | 131.8296 | 76.232 | 229.7363 | N/A | N/A | 0 | 0 | 61.0792 | 183.2193 | N/A | N/A | 32.4943 | 0 | 30.5962 | 0 | N/A | N/A | N/A | N/A | N/A | N/A | N/A | N/A | N/A | N/A | N/A | N/A | N/A | N/A | N/A | N/A | N/A | N/A | N/A | N/A | N/A | N/A | N/A | 0 | 0 | N/A | N/A | N/A | N/A | N/A | N/A | N/A | N/A | N/A | N/A | N/A | 0 | 0 | N/A
BFA 60 [4273] | 0.69213 | 1277.5194 | 34.493 | 46.3636 | 171.5261 | 41.4517 | N/A | N/A | N/A | N/A | N/A | N/A | 41.4517 | 41.4517 | N/A | 38.1115 | 36.3319 | N/A | 0.052526 | 0.031901 | 0.040438 | 0.02589 | N/A | N/A | 24.9637 | 17.2781 | 30 | 10.3556 | 10.7144 | 24.673 | 13.5336 | 51.9283 | 136.7615 | 56.1499 | 216.8242 | N/A | N/A | 0 | 0 | 58.9254 | 177.7833 | N/A | N/A | 31.2717 | 0 | 32.6289 | 0 | N/A | N/A | N/A | N/A | N/A | N/A | N/A | N/A | N/A | N/A | N/A | N/A | N/A | N/A | N/A | N/A | N/A | N/A | N/A | N/A | N/A | N/A | N/A | 0 | 0 | N/A | N/A | N/A | N/A | N/A | N/A | N/A | N/A | N/A | N/A | N/A | 0 | 0 | N/A
BFA 60 [4274] | 1.4361 | 15339.1296 | 414.1565 | 24.6422 | 178.7119 | 71.951 | N/A | N/A | N/A | N/A | N/A | N/A | 71.951 | 71.951 | N/A | 59.1415 | 55.4374 | N/A | 0.16155 | 0.087848 | 0.15889 | 0.093512 | N/A | N/A | 172.6827 | 247.9945 | 30 | 47.0164 | -25.9464 | 65.2502 | N/A | 36.6701 | 126.7439 | 41.4365 | 237.4027 | N/A | N/A | 0 | 0 | 58.5093 | 179.3973 | N/A | N/A | 28.5364 | 0 | 30.4784 | 0 | N/A | N/A | N/A | N/A | N/A | N/A | N/A | N/A | N/A | N/A | N/A | N/A | N/A | N/A | N/A | N/A | N/A | N/A | N/A | N/A | N/A | N/A | N/A | 0 | 0 | N/A | N/A | N/A | N/A | N/A | N/A | N/A | N/A | N/A | N/A | N/A | 0 | 0 | N/A
BFA 60 [4275] | 1.1882 | 4880.8353 | 131.7826 | 33.588 | 172.6421 | 54.2283 | N/A | N/A | N/A | N/A | N/A | N/A | 54.2283 | 54.2283 | N/A | 39.07 | 37.9288 | N/A | 0.12521 | 0.068011 | 0.11019 | 0.068982 | N/A | N/A | 72.9043 | 86.6249 | 30 | 28.1714 | -7.1014 | 34.651 | N/A | 51.2435 | 114.8584 | 52.6825 | 232.2293 | N/A | N/A | 0 | 0 | 60.8158 | 178.6387 | N/A | N/A | 28.51 | 0 | 32.0469 | 0 | N/A | N/A | N/A | N/A | N/A | N/A | N/A | N/A | N/A | N/A | N/A | N/A | N/A | N/A | N/A | N/A | N/A | N/A | N/A | N/A | N/A | N/A | N/A | 0 | 0 | N/A | N/A | N/A | N/A | N/A | N/A | N/A | N/A | N/A | N/A | N/A | 0 | 0 | N/A
BFA 60 [4276] | 1.1263 | 7576.8774 | 204.5757 | 29.1637 | 152.1001 | 61.5629 | N/A | N/A | N/A | N/A | N/A | N/A | 61.5629 | 61.5629 | N/A | 59.8934 | 43.5935 | N/A | 0.15664 | 0.088376 | 0.050315 | 0.029837 | N/A | N/A | 99.6911 | 112.2786 | 30 | 27.6351 | -6.5651 | 54.8353 | N/A | 31.0773 | 129.9074 | 58.2021 | 221.8586 | N/A | N/A | 0 | 0 | 58.0305 | 182.5182 | N/A | N/A | 29.4311 | 0 | 30.6679 | 0 | N/A | N/A | N/A | N/A | N/A | N/A | N/A | N/A | N/A | N/A | N/A | N/A | N/A | N/A | N/A | N/A | N/A | N/A | N/A | N/A | N/A | N/A | N/A | 0 | 0 | N/A | N/A | N/A | N/A | N/A | N/A | N/A | N/A | N/A | N/A | N/A | 0 | 0 | N/A
BFA 60 [4277] | 0.77983 | 2546.9703 | 68.7682 | 42.0673 | 156.5299 | 44.7759 | N/A | N/A | N/A | N/A | N/A | N/A | 44.7759 | 44.7759 | N/A | 41.863 | 34.8956 | N/A | 0.10557 | 0.068932 | 0.039465 | 0.019715 | N/A | N/A | 46.0749 | 35.9308 | 30 | 14.8423 | 6.2277 | 34.3204 | 17.8119 | 45.8599 | 127.6745 | 59.2842 | 214.103 | N/A | N/A | 0 | 0 | 63.1858 | 182.0138 | N/A | N/A | 33.1434 | 0 | 26.5447 | 0 | N/A | N/A | N/A | N/A | N/A | N/A | N/A | N/A | N/A | N/A | N/A | N/A | N/A | N/A | N/A | N/A | N/A | N/A | N/A | N/A | N/A | N/A | N/A | 0 | 0 | N/A | N/A | N/A | N/A | N/A | N/A | N/A | N/A | N/A | N/A | N/A | 0 | 0 | N/A
BFA 60 [4278] | 0.97926 | 7351.8759 | 198.5006 | 34.8836 | 188.6374 | 52.4557 | N/A | N/A | N/A | N/A | N/A | N/A | 52.4557 | 52.4557 | N/A | 51.5308 | 41.1729 | N/A | 0.095267 | 0.056773 | 0.1251 | 0.076755 | N/A | N/A | 113.5248 | 111.1698 | 30 | 24.7059 | -3.6359 | 59.5152 | 24.276 | 41.022 | 151.9012 | 46.9214 | 237.9504 | N/A | N/A | 0 | 0 | 59.0081 | 181.8197 | N/A | N/A | 30.792 | 0 | 31.5315 | 0 | N/A | N/A | N/A | N/A | N/A | N/A | N/A | N/A | N/A | N/A | N/A | N/A | N/A | N/A | N/A | N/A | N/A | N/A | N/A | N/A | N/A | N/A | N/A | 0 | 0 | N/A | N/A | N/A | N/A | N/A | N/A | N/A | N/A | N/A | N/A | N/A | 0 | 0 | N/A
BFA 60 [4279] | 1.1731 | 1262.8461 | 34.0968 | 40.9572 | 170.7329 | 45.7669 | N/A | N/A | N/A | N/A | N/A | N/A | 45.7669 | 45.7669 | N/A | 36.1255 | 35.4223 | N/A | 0.078815 | 0.043614 | 0.069714 | 0.042459 | N/A | N/A | 22.3503 | 26.2181 | 30 | 16.422 | 4.648 | 15.3799 | N/A | 65.1378 | 104.449 | 63.7698 | 235.4133 | N/A | N/A | 0 | 0 | 59.2686 | 178.3656 | N/A | N/A | 28.959 | 0 | 31.343 | 0 | N/A | N/A | N/A | N/A | N/A | N/A | N/A | N/A | N/A | N/A | N/A | N/A | N/A | N/A | N/A | N/A | N/A | N/A | N/A | N/A | N/A | N/A | N/A | 0 | 0 | N/A | N/A | N/A | N/A | N/A | N/A | N/A | N/A | N/A | N/A | N/A | 0 | 0 | N/A
BFA 60 [4280] | 0.63765 | 1529.2265 | 41.2891 | 46.0773 | 174.3885 | 41.6507 | N/A | N/A | N/A | N/A | N/A | N/A | 41.6507 | 41.6507 | N/A | 36.592 | 36.6617 | N/A | 0.059304 | 0.028756 | 0.050424 | 0.030216 | N/A | N/A | 29.7396 | 18.9633 | 30 | 12.0543 | 9.0157 | 25.3723 | 14.6763 | 55.7089 | 129.4662 | 54.9218 | 217.5725 | N/A | N/A | 0 | 0 | 60.8231 | 178.8524 | N/A | N/A | 25.8686 | 0 | 30.9315 | 0 | N/A | N/A | N/A | N/A | N/A | N/A | N/A | N/A | N/A | N/A | N/A | N/A | N/A | N/A | N/A | N/A | N/A | N/A | N/A | N/A | N/A | N/A | N/A | 0 | 0 | N/A | N/A | N/A | N/A | N/A | N/A | N/A | N/A | N/A | N/A | N/A | 0 | 0 | N/A
BFA 60 [4281] | 1.2952 | 7907.0219 | 213.4896 | 29.9502 | 160.2991 | 60.0904 | N/A | N/A | N/A | N/A | N/A | N/A | 60.0904 | 60.0904 | N/A | 44.8673 | 51.081 | N/A | 0.1746 | 0.10172 | 0.10179 | 0.062707 | N/A | N/A | 106.5841 | 138.0463 | 30 | 32.171 | -11.101 | 49.1562 | N/A | 42.6137 | 109.077 | 50.2777 | 221.6957 | N/A | N/A | 0 | 0 | 61.9575 | 182.66 | N/A | N/A | 30.2239 | 0 | 31.6346 | 0 | N/A | N/A | N/A | N/A | N/A | N/A | N/A | N/A | N/A | N/A | N/A | N/A | N/A | N/A | N/A | N/A | N/A | N/A | N/A | N/A | N/A | N/A | N/A | 0 | 0 | N/A | N/A | N/A | N/A | N/A | N/A | N/A | N/A | N/A | N/A | N/A | 0 | 0 | N/A
BFA 60 [4282] | 0.66069 | 1796.5128 | 48.5058 | 45.2715 | 168.7269 | 42.2268 | N/A | N/A | N/A | N/A | N/A | N/A | 43.0265 | 42.2268 | N/A | 43.0265 | 37.1772 | N/A | 0.055921 | 0.034953 | 0.032383 | 0.019826 | N/A | N/A | 34.461 | 22.768 | 30 | 10.2651 | 10.8049 | 35.0025 | 14.8994 | 46.8502 | 149.8723 | 53.883 | 211.2829 | N/A | N/A | 0 | 0 | 57.4917 | 177.3214 | N/A | N/A | 32.0076 | 0 | 31.4758 | 0 | N/A | N/A | N/A | N/A | N/A | N/A | N/A | N/A | N/A | N/A | N/A | N/A | N/A | N/A | N/A | N/A | N/A | N/A | N/A | N/A | N/A | N/A | N/A | 0 | 0 | N/A | N/A | N/A | N/A | N/A | N/A | N/A | N/A | N/A | N/A | N/A | 0 | 0 | N/A
BFA 60 [4283] | 1.0509 | 14343.6438 | 387.2784 | 32.0003 | 185.0539 | 56.6119 | N/A | N/A | N/A | N/A | N/A | N/A | 78.4428 | 56.6119 | N/A | 78.4428 | 43.1775 | N/A | 0.1154 | 0.072641 | 0.14987 | 0.084099 | N/A | N/A | 205.228 | 215.6795 | 30 | 30.6122 | -9.5422 | 93.7121 | N/A | 35.3351 | 156.8655 | 44.0208 | 234.7674 | N/A | N/A | 0 | 0 | 60.1753 | 179.8355 | N/A | N/A | 32.1901 | 0 | 29.2991 | 0 | N/A | N/A | N/A | N/A | N/A | N/A | N/A | N/A | N/A | N/A | N/A | N/A | N/A | N/A | N/A | N/A | N/A | N/A | N/A | N/A | N/A | N/A | N/A | 0 | 0 | N/A | N/A | N/A | N/A | N/A | N/A | N/A | N/A | N/A | N/A | N/A | 0 | 0 | N/A
BFA 60 [4284] | 1.1427 | 8329.6853 | 224.9015 | 31.8172 | 184.3636 | 56.9033 | N/A | N/A | N/A | N/A | N/A | N/A | 56.9033 | 56.9033 | N/A | 50.3642 | 39.0007 | N/A | 0.12018 | 0.071341 | 0.13318 | 0.079332 | N/A | N/A | 118.5705 | 135.4872 | 30 | 30.7456 | -9.6757 | 54.1845 | N/A | 39.6036 | 142.9444 | 51.8359 | 245.18 | N/A | N/A | 0 | 0 | 59.713 | 180.9546 | N/A | N/A | 30.693 | 0 | 30.782 | 0 | N/A | N/A | N/A | N/A | N/A | N/A | N/A | N/A | N/A | N/A | N/A | N/A | N/A | N/A | N/A | N/A | N/A | N/A | N/A | N/A | N/A | N/A | N/A | 0 | 0 | N/A | N/A | N/A | N/A | N/A | N/A | N/A | N/A | N/A | N/A | N/A | 0 | 0 | N/A
BFA 60 [4285] | 1.2853 | 14304.4037 | 386.2189 | 26.6313 | 154.2196 | 66.9274 | N/A | N/A | N/A | N/A | N/A | N/A | 78.048 | 66.9274 | N/A | 78.048 | 48.9304 | N/A | 0.16949 | 0.10035 | 0.054485 | 0.037446 | N/A | N/A | 173.1214 | 222.5058 | 30 | 37.1436 | -16.0736 | 77.0221 | N/A | 27.4323 | 139.2475 | 60.9744 | 228.0639 | N/A | N/A | 0 | 0 | 60.0083 | 178.678 | N/A | N/A | 30.6291 | 0 | 34.4998 | 0 | N/A | N/A | N/A | N/A | N/A | N/A | N/A | N/A | N/A | N/A | N/A | N/A | N/A | N/A | N/A | N/A | N/A | N/A | N/A | N/A | N/A | N/A | N/A | 0 | 0 | N/A | N/A | N/A | N/A | N/A | N/A | N/A | N/A | N/A | N/A | N/A | 0 | 0 | N/A
BFA 60 [4286] | 1.0598 | 4138.5933 | 111.742 | 32.3119 | 146.2848 | 56.1242 | N/A | N/A | N/A | N/A | N/A | N/A | 56.1242 | 56.1242 | N/A | 47.8861 | 36.0618 | N/A | 0.13693 | 0.07558 | 0.061687 | 0.032083 | N/A | N/A | 59.7293 | 63.3006 | 30 | 22.5703 | -1.5003 | 36.673 | N/A | 39.1201 | 107.3345 | 60.5237 | 215.3389 | N/A | N/A | 0 | 0 | 58.5051 | 176.5923 | N/A | N/A | 28.8967 | 0 | 27.4787 | 0 | N/A | N/A | N/A | N/A | N/A | N/A | N/A | N/A | N/A | N/A | N/A | N/A | N/A | N/A | N/A | N/A | N/A | N/A | N/A | N/A | N/A | N/A | N/A | 0 | 0 | N/A | N/A | N/A | N/A | N/A | N/A | N/A | N/A | N/A | N/A | N/A | 0 | 0 | N/A
BFA 60 [4287] | 1.0627 | 7351.1413 | 198.4808 | 30.5866 | 159.9789 | 58.9577 | N/A | N/A | N/A | N/A | N/A | N/A | 58.9577 | 58.9577 | N/A | 54.8874 | 39.5674 | N/A | 0.14356 | 0.080942 | 0.07228 | 0.037174 | N/A | N/A | 100.9949 | 107.3241 | 30 | 28.6323 | -7.5623 | 51.3486 | N/A | 34.1467 | 130.6117 | 56.5023 | 226.95 | N/A | N/A | 0 | 0 | 57.8276 | 180.5948 | N/A | N/A | 29.4155 | 0 | 27.2167 | 0 | N/A | N/A | N/A | N/A | N/A | N/A | N/A | N/A | N/A | N/A | N/A | N/A | N/A | N/A | N/A | N/A | N/A | N/A | N/A | N/A | N/A | N/A | N/A | 0 | 0 | N/A | N/A | N/A | N/A | N/A | N/A | N/A | N/A | N/A | N/A | N/A | 0 | 0 | N/A
BFA 60 [4288] | 1.6782 | 49644.3607 | 1340.3977 | 20.5613 | 155.5788 | 85.4193 | N/A | N/A | N/A | N/A | N/A | N/A | 158.9983 | 85.4193 | N/A | 158.9983 | 73.6213 | N/A | 0.21184 | 0.13247 | 0.016851 | 0.0099094 | N/A | N/A | 470.7593 | 790.0407 | 30 | 59.0958 | -38.0258 | 168.0132 | N/A | 20.5774 | 153.2048 | 58.0611 | 232.0559 | N/A | N/A | 0 | 0 | 64.2412 | 178.6671 | N/A | N/A | 32.0195 | 0 | 30.4575 | 0 | N/A | N/A | N/A | N/A | N/A | N/A | N/A | N/A | N/A | N/A | N/A | N/A | N/A | N/A | N/A | N/A | N/A | N/A | N/A | N/A | N/A | N/A | N/A | 0 | 0 | N/A | N/A | N/A | N/A | N/A | N/A | N/A | N/A | N/A | N/A | N/A | 0 | 0 | N/A
BFA 60 [4289] | 1.1306 | 1787.925 | 48.274 | 36.7981 | 151.7056 | 50.0837 | N/A | N/A | N/A | N/A | N/A | N/A | 50.0837 | 50.0837 | N/A | 43.5527 | 35.081 | N/A | 0.095547 | 0.056303 | 0.052352 | 0.028469 | N/A | N/A | 28.916 | 32.6911 | 30 | 17.8058 | 3.2642 | 26.6268 | N/A | 44.1736 | 112.0541 | 80.5441 | 234.5486 | N/A | N/A | 0 | 0 | 60.5103 | 181.5902 | N/A | N/A | 30.5096 | 0 | 28.5369 | 0 | N/A | N/A | N/A | N/A | N/A | N/A | N/A | N/A | N/A | N/A | N/A | N/A | N/A | N/A | N/A | N/A | N/A | N/A | N/A | N/A | N/A | N/A | N/A | 0 | 0 | N/A | N/A | N/A | N/A | N/A | N/A | N/A | N/A | N/A | N/A | N/A | 0 | 0 | N/A
BFA 60 [4290] | 1.4119 | 25715.9172 | 694.3298 | 22.1066 | 176.0554 | 79.7169 | N/A | N/A | N/A | N/A | N/A | N/A | 82.9504 | 79.7169 | N/A | 82.9504 | 64.6078 | N/A | 0.18811 | 0.093006 | 0.16104 | 0.088907 | N/A | N/A | 261.2982 | 368.9387 | 30 | 57.3514 | -36.2814 | 89.6784 | N/A | 27.34 | 137.8352 | 47.4455 | 244.1597 | N/A | N/A | 0 | 0 | 61.6863 | 181.5758 | N/A | N/A | 26.3085 | 0 | 28.9018 | 0 | N/A | N/A | N/A | N/A | N/A | N/A | N/A | N/A | N/A | N/A | N/A | N/A | N/A | N/A | N/A | N/A | N/A | N/A | N/A | N/A | N/A | N/A | N/A | 0 | 0 | N/A | N/A | N/A | N/A | N/A | N/A | N/A | N/A | N/A | N/A | N/A | 0 | 0 | N/A
BFA 60 [4291] | 0.47716 | 463.5723 | 12.5165 | 55.106 | 188.5972 | 36.5759 | N/A | N/A | N/A | N/A | N/A | N/A | 36.5759 | 36.5759 | N/A | 34.6845 | 33.985 | N/A | 0.023097 | 0.012139 | 0.032459 | 0.018387 | N/A | N/A | 10.2661 | 4.8986 | 30 | 5.9884 | 15.0816 | 15.4823 | 10.1581 | 60.0256 | 154.3834 | 67.5616 | 242.2918 | N/A | N/A | 0 | 0 | 63.865 | 180.3643 | N/A | N/A | 27.7256 | 0 | 29.5303 | 0 | N/A | N/A | N/A | N/A | N/A | N/A | N/A | N/A | N/A | N/A | N/A | N/A | N/A | N/A | N/A | N/A | N/A | N/A | N/A | N/A | N/A | N/A | N/A | 0 | 0 | N/A | N/A | N/A | N/A | N/A | N/A | N/A | N/A | N/A | N/A | N/A | 0 | 0 | N/A
BFA 60 [4292] | 0.85808 | 2522.9392 | 68.1194 | 37.2229 | 152.6219 | 49.5936 | N/A | N/A | N/A | N/A | N/A | N/A | 49.5936 | 49.5936 | N/A | 47.7341 | 36.01 | N/A | 0.10375 | 0.062835 | 0.029383 | 0.015341 | N/A | N/A | 41.2066 | 35.3587 | 30 | 14.6016 | 6.4684 | 34.557 | 16.5216 | 39.1554 | 131.5179 | 58.7428 | 215.1632 | N/A | N/A | 0 | 0 | 56.7359 | 182.386 | N/A | N/A | 31.1999 | 0 | 27.5687 | 0 | N/A | N/A | N/A | N/A | N/A | N/A | N/A | N/A | N/A | N/A | N/A | N/A | N/A | N/A | N/A | N/A | N/A | N/A | N/A | N/A | N/A | N/A | N/A | 0 | 0 | N/A | N/A | N/A | N/A | N/A | N/A | N/A | N/A | N/A | N/A | N/A | 0 | 0 | N/A
BFA 60 [4293] | 2.2155 | 22400.1334 | 604.8036 | 19.4554 | 187.7316 | 90.0702 | N/A | N/A | N/A | N/A | N/A | N/A | 90.0702 | 90.0702 | N/A | 80.6018 | 70.1395 | N/A | 0.17383 | 0.10817 | 0.20864 | 0.13973 | N/A | N/A | 201.444 | 446.2908 | 30 | 66.6376 | -45.5676 | 67.2297 | N/A | 41.3361 | 121.4085 | 36.304 | 248.9932 | N/A | N/A | 0 | 0 | 60.6753 | 177.1748 | N/A | N/A | 31.8922 | 0 | 33.8095 | 0 | N/A | N/A | N/A | N/A | N/A | N/A | N/A | N/A | N/A | N/A | N/A | N/A | N/A | N/A | N/A | N/A | N/A | N/A | N/A | N/A | N/A | N/A | N/A | 0 | 0 | N/A | N/A | N/A | N/A | N/A | N/A | N/A | N/A | N/A | N/A | N/A | 0 | 0 | N/A
BFA 60 [4294] | 1.3265 | 11201.8962 | 302.4512 | 27.6612 | 179.3275 | 64.6215 | N/A | N/A | N/A | N/A | N/A | N/A | 64.6215 | 64.6215 | N/A | 51.9113 | 45.49 | N/A | 0.14727 | 0.082859 | 0.14141 | 0.087038 | N/A | N/A | 140.4105 | 186.25 | 30 | 39.1706 | -18.1006 | 57.1955 | N/A | 37.7527 | 131.9278 | 47.2562 | 240.3536 | N/A | N/A | 0 | 0 | 58.9756 | 180.9154 | N/A | N/A | 29.363 | 0 | 31.6129 | 0 | N/A | N/A | N/A | N/A | N/A | N/A | N/A | N/A | N/A | N/A | N/A | N/A | N/A | N/A | N/A | N/A | N/A | N/A | N/A | N/A | N/A | N/A | N/A | 0 | 0 | N/A | N/A | N/A | N/A | N/A | N/A | N/A | N/A | N/A | N/A | N/A | 0 | 0 | N/A
BFA 60 [4295] | 0.91638 | 6467.0102 | 174.6093 | 37.2088 | 164.7808 | 49.6096 | N/A | N/A | N/A | N/A | N/A | N/A | 64.0577 | 49.6096 | N/A | 64.0577 | 33.3208 | N/A | 0.11156 | 0.071156 | 0.044451 | 0.026232 | N/A | N/A | 105.5901 | 96.7609 | 30 | 23.4323 | -2.3623 | 55.1973 | 24.5315 | 37.8152 | 152.8301 | 77.1364 | 244.7957 | N/A | N/A | 0 | 0 | 64.2153 | 181.069 | N/A | N/A | 32.5318 | 0 | 30.5464 | 0 | N/A | N/A | N/A | N/A | N/A | N/A | N/A | N/A | N/A | N/A | N/A | N/A | N/A | N/A | N/A | N/A | N/A | N/A | N/A | N/A | N/A | N/A | N/A | 0 | 0 | N/A | N/A | N/A | N/A | N/A | N/A | N/A | N/A | N/A | N/A | N/A | 0 | 0 | N/A
BFA 60 [4296] | 0.97057 | 10594.7685 | 286.0588 | 29.913 | 156.6143 | 60.1582 | N/A | N/A | N/A | N/A | N/A | N/A | 64.0569 | 60.1582 | N/A | 64.0569 | 46.6159 | N/A | 0.16917 | 0.08603 | 0.059073 | 0.031294 | N/A | N/A | 142.6532 | 138.4555 | 30 | 32.0896 | -11.0196 | 66.0323 | 28.7037 | 31.3983 | 137.1073 | 57.9408 | 225.4937 | N/A | N/A | 0 | 0 | 63.3999 | 181.9914 | N/A | N/A | 26.9559 | 0 | 27.9124 | 0 | N/A | N/A | N/A | N/A | N/A | N/A | N/A | N/A | N/A | N/A | N/A | N/A | N/A | N/A | N/A | N/A | N/A | N/A | N/A | N/A | N/A | N/A | N/A | 0 | 0 | N/A | N/A | N/A | N/A | N/A | N/A | N/A | N/A | N/A | N/A | N/A | 0 | 0 | N/A
BFA 60 [4297] | 1.154 | 7183.1118 | 193.944 | 31.648 | 163.5385 | 57.1757 | N/A | N/A | N/A | N/A | N/A | N/A | 57.1757 | 57.1757 | N/A | 45.9196 | 43.8013 | N/A | 0.14811 | 0.089488 | 0.094247 | 0.055626 | N/A | N/A | 101.7622 | 117.4326 | 30 | 29.0475 | -7.9775 | 49.4577 | N/A | 40.7959 | 119.113 | 48.7343 | 220.7983 | N/A | N/A | 0 | 0 | 59.3103 | 179.2566 | N/A | N/A | 31.1408 | 0 | 30.5498 | 0 | N/A | N/A | N/A | N/A | N/A | N/A | N/A | N/A | N/A | N/A | N/A | N/A | N/A | N/A | N/A | N/A | N/A | N/A | N/A | N/A | N/A | N/A | N/A | 0 | 0 | N/A | N/A | N/A | N/A | N/A | N/A | N/A | N/A | N/A | N/A | N/A | 0 | 0 | N/A
BFA 60 [4298] | 1.2089 | 5946.9547 | 160.5678 | 31.6614 | 162.7482 | 57.154 | N/A | N/A | N/A | N/A | N/A | N/A | 57.154 | 57.154 | N/A | 43.4162 | 40.4205 | N/A | 0.14602 | 0.081828 | 0.10028 | 0.060306 | N/A | N/A | 84.2816 | 101.8869 | 30 | 29.76 | -8.69 | 39.9661 | N/A | 44.1084 | 112.2557 | 54.546 | 226.7 | N/A | N/A | 0 | 0 | 60.6422 | 179.2862 | N/A | N/A | 29.2655 | 0 | 31.0224 | 0 | N/A | N/A | N/A | N/A | N/A | N/A | N/A | N/A | N/A | N/A | N/A | N/A | N/A | N/A | N/A | N/A | N/A | N/A | N/A | N/A | N/A | N/A | N/A | 0 | 0 | N/A | N/A | N/A | N/A | N/A | N/A | N/A | N/A | N/A | N/A | N/A | 0 | 0 | N/A
BFA 60 [4299] | 0.81408 | 4480.1076 | 120.9629 | 39.3805 | 167.7958 | 47.2838 | N/A | N/A | N/A | N/A | N/A | N/A | 51.4209 | 47.2838 | N/A | 51.4209 | 35.885 | N/A | 0.097437 | 0.059551 | 0.051461 | 0.030879 | N/A | N/A | 76.747 | 62.478 | 30 | 18.6548 | 2.4152 | 48.0317 | 20.9116 | 40.9917 | 148.6251 | 57.7684 | 226.6283 | N/A | N/A | 0 | 0 | 60.4275 | 180.3211 | N/A | N/A | 31.4325 | 0 | 30.9662 | 0 | N/A | N/A | N/A | N/A | N/A | N/A | N/A | N/A | N/A | N/A | N/A | N/A | N/A | N/A | N/A | N/A | N/A | N/A | N/A | N/A | N/A | N/A | N/A | 0 | 0 | N/A | N/A | N/A | N/A | N/A | N/A | N/A | N/A | N/A | N/A | N/A | 0 | 0 | N/A
BFA 60 [4300] | 0.99654 | 7260.6852 | 196.0385 | 32.1818 | 172.8361 | 56.3267 | N/A | N/A | N/A | N/A | N/A | N/A | 56.3267 | 56.3267 | N/A | 50.1937 | 39.0871 | N/A | 0.12734 | 0.06578 | 0.094847 | 0.056467 | N/A | N/A | 104.4115 | 104.0498 | 30 | 28.0623 | -6.9923 | 51.7468 | 23.7666 | 37.9063 | 136.754 | 50.5034 | 231.5921 | N/A | N/A | 0 | 0 | 57.6035 | 181.7399 | N/A | N/A | 27.3193 | 0 | 30.7675 | 0 | N/A | N/A | N/A | N/A | N/A | N/A | N/A | N/A | N/A | N/A | N/A | N/A | N/A | N/A | N/A | N/A | N/A | N/A | N/A | N/A | N/A | N/A | N/A | 0 | 0 | N/A | N/A | N/A | N/A | N/A | N/A | N/A | N/A | N/A | N/A | N/A | 0 | 0 | N/A
BFA 60 [4301] | 0.89928 | 3834.9528 | 103.5437 | 40.2783 | 174.273 | 46.4036 | N/A | N/A | N/A | N/A | N/A | N/A | 52.2851 | 46.4036 | N/A | 52.2851 | 35.8073 | N/A | 0.077687 | 0.054104 | 0.064112 | 0.037171 | N/A | N/A | 66.9411 | 60.1989 | 30 | 16.9308 | 4.1392 | 45.3016 | 19.4227 | 42.2578 | 153.1282 | 64.2073 | 240.0983 | N/A | N/A | 0 | 0 | 58.4911 | 178.144 | N/A | N/A | 34.8545 | 0 | 30.1048 | 0 | N/A | N/A | N/A | N/A | N/A | N/A | N/A | N/A | N/A | N/A | N/A | N/A | N/A | N/A | N/A | N/A | N/A | N/A | N/A | N/A | N/A | N/A | N/A | 0 | 0 | N/A | N/A | N/A | N/A | N/A | N/A | N/A | N/A | N/A | N/A | N/A | 0 | 0 | N/A
BFA 60 [4302] | 0.83299 | 2375.0662 | 64.1268 | 38.7231 | 156.687 | 47.9572 | N/A | N/A | N/A | N/A | N/A | N/A | 47.9572 | 47.9572 | N/A | 45.2548 | 35.7948 | N/A | 0.090831 | 0.050551 | 0.039833 | 0.025172 | N/A | N/A | 40.115 | 33.4153 | 30 | 15.3808 | 5.6892 | 30.8836 | 16.3038 | 41.7461 | 130.6462 | 61.3869 | 220.7488 | N/A | N/A | 0 | 0 | 57.2593 | 178.7693 | N/A | N/A | 29.0978 | 0 | 32.2907 | 0 | N/A | N/A | N/A | N/A | N/A | N/A | N/A | N/A | N/A | N/A | N/A | N/A | N/A | N/A | N/A | N/A | N/A | N/A | N/A | N/A | N/A | N/A | N/A | 0 | 0 | N/A | N/A | N/A | N/A | N/A | N/A | N/A | N/A | N/A | N/A | N/A | 0 | 0 | N/A
BFA 60 [4303] | 2.0875 | 19316.5606 | 521.5471 | 18.8946 | 195.3073 | 92.6416 | N/A | N/A | N/A | N/A | N/A | N/A | 92.6416 | 92.6416 | N/A | 85.6044 | 66.7887 | N/A | 0.17059 | 0.089108 | 0.22128 | 0.12708 | N/A | N/A | 168.8919 | 352.5616 | 30 | 66.6536 | -45.5836 | 57.961 | N/A | 44.5111 | 125.6823 | 42.2524 | 263.1729 | N/A | N/A | 0 | 0 | 61.2312 | 176.8171 | N/A | N/A | 27.5801 | 0 | 29.8697 | 0 | N/A | N/A | N/A | N/A | N/A | N/A | N/A | N/A | N/A | N/A | N/A | N/A | N/A | N/A | N/A | N/A | N/A | N/A | N/A | N/A | N/A | N/A | N/A | 0 | 0 | N/A | N/A | N/A | N/A | N/A | N/A | N/A | N/A | N/A | N/A | N/A | 0 | 0 | N/A
BFA 60 [4304] | 0.55093 | 1132.0474 | 30.5653 | 49.2715 | 174.231 | 39.5878 | N/A | N/A | N/A | N/A | N/A | N/A | 39.5878 | 39.8871 | N/A | 35.8673 | 39.8871 | N/A | 0.049729 | 0.026896 | 0.031973 | 0.018035 | N/A | N/A | 23.1627 | 12.761 | 30 | 7.9905 | 13.0795 | 28.3347 | 13.1042 | 60.5739 | 125.1607 | 52.5348 | 201.3473 | N/A | N/A | 0 | 0 | 59.6267 | 182.326 | N/A | N/A | 28.4066 | 0 | 29.4261 | 0 | N/A | N/A | N/A | N/A | N/A | N/A | N/A | N/A | N/A | N/A | N/A | N/A | N/A | N/A | N/A | N/A | N/A | N/A | N/A | N/A | N/A | N/A | N/A | 0 | 0 | N/A | N/A | N/A | N/A | N/A | N/A | N/A | N/A | N/A | N/A | N/A | 0 | 0 | N/A
BFA 60 [4305] | 0.78103 | 2139.4476 | 57.7651 | 38.8024 | 141.8063 | 47.8747 | N/A | N/A | N/A | N/A | N/A | N/A | 47.8747 | 47.8747 | N/A | 46.3442 | 34.0587 | N/A | 0.10346 | 0.055739 | 0.025761 | 0.015396 | N/A | N/A | 36.1977 | 28.2713 | 30 | 14.1707 | 6.8993 | 31.4544 | 16.5835 | 40.5567 | 121.7878 | 67.3361 | 212.1874 | N/A | N/A | 0 | 0 | 61.816 | 177.6441 | N/A | N/A | 28.313 | 0 | 30.8641 | 0 | N/A | N/A | N/A | N/A | N/A | N/A | N/A | N/A | N/A | N/A | N/A | N/A | N/A | N/A | N/A | N/A | N/A | N/A | N/A | N/A | N/A | N/A | N/A | 0 | 0 | N/A | N/A | N/A | N/A | N/A | N/A | N/A | N/A | N/A | N/A | N/A | 0 | 0 | N/A
BFA 60 [4306] | 0.85663 | 1990.4565 | 53.7423 | 39.7552 | 165.9969 | 46.911 | N/A | N/A | N/A | N/A | N/A | N/A | 46.911 | 46.911 | N/A | 39.1226 | 36.5924 | N/A | 0.089805 | 0.049024 | 0.058808 | 0.031141 | N/A | N/A | 34.3687 | 29.4414 | 30 | 15.6957 | 5.3743 | 25.3631 | 15.4578 | 53.178 | 114.5175 | 55.9477 | 221.7895 | N/A | N/A | 0 | 0 | 57.699 | 182.0305 | N/A | N/A | 28.63 | 0 | 27.9032 | 0 | N/A | N/A | N/A | N/A | N/A | N/A | N/A | N/A | N/A | N/A | N/A | N/A | N/A | N/A | N/A | N/A | N/A | N/A | N/A | N/A | N/A | N/A | N/A | 0 | 0 | N/A | N/A | N/A | N/A | N/A | N/A | N/A | N/A | N/A | N/A | N/A | 0 | 0 | N/A
BFA 60 [4307] | 1.4413 | 17222.9171 | 465.0188 | 23.9911 | 170.184 | 73.7835 | N/A | N/A | N/A | N/A | N/A | N/A | 73.7835 | 73.7835 | N/A | 58.5701 | 61.1654 | N/A | 0.17926 | 0.096824 | 0.13776 | 0.083069 | N/A | N/A | 189.0743 | 272.5181 | 30 | 47.754 | -26.684 | 72.1319 | N/A | 32.0569 | 125.4716 | 42.7638 | 231.4195 | N/A | N/A | 0 | 0 | 58.1322 | 180.0915 | N/A | N/A | 28.3753 | 0 | 31.0893 | 0 | N/A | N/A | N/A | N/A | N/A | N/A | N/A | N/A | N/A | N/A | N/A | N/A | N/A | N/A | N/A | N/A | N/A | N/A | N/A | N/A | N/A | N/A | N/A | 0 | 0 | N/A | N/A | N/A | N/A | N/A | N/A | N/A | N/A | N/A | N/A | N/A | 0 | 0 | N/A
BFA 60 [4308] | 0.97042 | 3717.6976 | 100.3778 | 37.4042 | 187.9266 | 49.3881 | N/A | N/A | N/A | N/A | N/A | N/A | 49.3881 | 49.3881 | N/A | 35.7665 | 40.6935 | N/A | 0.08177 | 0.047669 | 0.11235 | 0.06397 | N/A | N/A | 60.9729 | 59.1695 | 30 | 22.2959 | -1.2259 | 33.3487 | 19.9441 | 57.8662 | 126.6321 | 47.5489 | 233.5401 | N/A | N/A | 0 | 0 | 61.8502 | 175.7373 | N/A | N/A | 30.2408 | 0 | 29.6567 | 0 | N/A | N/A | N/A | N/A | N/A | N/A | N/A | N/A | N/A | N/A | N/A | N/A | N/A | N/A | N/A | N/A | N/A | N/A | N/A | N/A | N/A | N/A | N/A | 0 | 0 | N/A | N/A | N/A | N/A | N/A | N/A | N/A | N/A | N/A | N/A | N/A | 0 | 0 | N/A
BFA 60 [4309] | 0.88515 | 1970.2125 | 53.1957 | 42.6436 | 170.5722 | 44.2846 | N/A | N/A | N/A | N/A | N/A | N/A | 44.2846 | 44.2846 | N/A | 38.3694 | 34.7585 | N/A | 0.081841 | 0.053214 | 0.059726 | 0.03413 | N/A | N/A | 36.0367 | 31.898 | 30 | 15.8703 | 5.1997 | 24.8289 | 16.1388 | 51.6292 | 127.3893 | 62.1852 | 231.5029 | N/A | N/A | 0 | 0 | 61.8447 | 182.0276 | N/A | N/A | 33.0324 | 0 | 29.7457 | 0 | N/A | N/A | N/A | N/A | N/A | N/A | N/A | N/A | N/A | N/A | N/A | N/A | N/A | N/A | N/A | N/A | N/A | N/A | N/A | N/A | N/A | N/A | N/A | 0 | 0 | N/A | N/A | N/A | N/A | N/A | N/A | N/A | N/A | N/A | N/A | N/A | 0 | 0 | N/A
BFA 60 [4310] | 1.6285 | 14358.7151 | 387.6853 | 24.1206 | 186.5579 | 73.4108 | N/A | N/A | N/A | N/A | N/A | N/A | 73.4108 | 73.4108 | N/A | 55.3673 | 58.9388 | N/A | 0.15319 | 0.082115 | 0.17185 | 0.11007 | N/A | N/A | 158.4312 | 258.0092 | 30 | 48.9658 | -27.8958 | 58.648 | N/A | 49.6161 | 118.9444 | 35.2817 | 237.2999 | N/A | N/A | 0 | 0 | 59.4116 | 181.1198 | N/A | N/A | 28.1924 | 0 | 32.6401 | 0 | N/A | N/A | N/A | N/A | N/A | N/A | N/A | N/A | N/A | N/A | N/A | N/A | N/A | N/A | N/A | N/A | N/A | N/A | N/A | N/A | N/A | N/A | N/A | 0 | 0 | N/A | N/A | N/A | N/A | N/A | N/A | N/A | N/A | N/A | N/A | N/A | 0 | 0 | N/A
BFA 60 [4311] | 1.2914 | 1212.7801 | 32.7451 | 41.3901 | 180.2242 | 45.3733 | N/A | N/A | N/A | N/A | N/A | N/A | 45.3733 | 45.3733 | N/A | 35.8142 | 35.5928 | N/A | 0.071468 | 0.047149 | 0.073361 | 0.046883 | N/A | N/A | 21.6504 | 27.9586 | 30 | 16.185 | 4.885 | 14.9865 | N/A | 62.4182 | 117.636 | 66.9981 | 248.2537 | N/A | N/A | 0 | 0 | 59.2592 | 178.603 | N/A | N/A | 33.4139 | 0 | 32.5818 | 0 | N/A | N/A | N/A | N/A | N/A | N/A | N/A | N/A | N/A | N/A | N/A | N/A | N/A | N/A | N/A | N/A | N/A | N/A | N/A | N/A | N/A | N/A | N/A | 0 | 0 | N/A | N/A | N/A | N/A | N/A | N/A | N/A | N/A | N/A | N/A | N/A | 0 | 0 | N/A
BFA 60 [4312] | 0.78234 | 3049.6326 | 82.3401 | 40.2512 | 169.0713 | 46.4296 | N/A | N/A | N/A | N/A | N/A | N/A | 46.4296 | 46.4296 | N/A | 45.7106 | 34.5158 | N/A | 0.089369 | 0.048877 | 0.054911 | 0.031902 | N/A | N/A | 53.2032 | 41.6229 | 30 | 17.8846 | 3.1854 | 34.1034 | 18.51 | 43.2282 | 143.3145 | 67.4387 | 238.4779 | N/A | N/A | 0 | 0 | 61.0123 | 182.2303 | N/A | N/A | 28.675 | 0 | 30.1556 | 0 | N/A | N/A | N/A | N/A | N/A | N/A | N/A | N/A | N/A | N/A | N/A | N/A | N/A | N/A | N/A | N/A | N/A | N/A | N/A | N/A | N/A | N/A | N/A | 0 | 0 | N/A | N/A | N/A | N/A | N/A | N/A | N/A | N/A | N/A | N/A | N/A | 0 | 0 | N/A
BFA 60 [4313] | 1.0243 | 3458.6929 | 93.3847 | 36.4572 | 170.0882 | 50.4862 | N/A | N/A | N/A | N/A | N/A | N/A | 50.4862 | 50.4862 | N/A | 41.0103 | 36.6854 | N/A | 0.10839 | 0.062573 | 0.078955 | 0.047659 | N/A | N/A | 55.4912 | 56.8403 | 30 | 21.5431 | -0.47312 | 32.1095 | N/A | 47.4545 | 122.7813 | 56.0642 | 230.2782 | N/A | N/A | 0 | 0 | 58.8541 | 182.3946 | N/A | N/A | 29.997 | 0 | 31.1159 | 0 | N/A | N/A | N/A | N/A | N/A | N/A | N/A | N/A | N/A | N/A | N/A | N/A | N/A | N/A | N/A | N/A | N/A | N/A | N/A | N/A | N/A | N/A | N/A | 0 | 0 | N/A | N/A | N/A | N/A | N/A | N/A | N/A | N/A | N/A | N/A | N/A | 0 | 0 | N/A
BFA 60 [4314] | 1.0263 | 11862.846 | 320.2968 | 30.8915 | 178.2947 | 58.4323 | N/A | N/A | N/A | N/A | N/A | N/A | 64.0514 | 58.4323 | N/A | 64.0514 | 38.3041 | N/A | 0.1375 | 0.070116 | 0.12591 | 0.076869 | N/A | N/A | 164.445 | 168.777 | 30 | 33.966 | -12.896 | 69.8513 | N/A | 34.825 | 147.6135 | 54.6274 | 243.1599 | N/A | N/A | 0 | 0 | 61.7297 | 180.6929 | N/A | N/A | 27.0182 | 0 | 31.4037 | 0 | N/A | N/A | N/A | N/A | N/A | N/A | N/A | N/A | N/A | N/A | N/A | N/A | N/A | N/A | N/A | N/A | N/A | N/A | N/A | N/A | N/A | N/A | N/A | 0 | 0 | N/A | N/A | N/A | N/A | N/A | N/A | N/A | N/A | N/A | N/A | N/A | 0 | 0 | N/A
BFA 60 [4315] | 2.3907 | 21124.9189 | 570.3728 | 18.2753 | 163.5257 | 95.6682 | N/A | N/A | N/A | N/A | N/A | N/A | 95.6682 | 95.6682 | N/A | 69.8274 | 81.9595 | N/A | 0.21032 | 0.13605 | 0.16069 | 0.10083 | N/A | N/A | 178.8596 | 427.6033 | 30 | 67.8938 | -46.8238 | 62.2293 | N/A | 32.7964 | 104.3564 | 48.8871 | 236.7744 | N/A | N/A | 0 | 0 | 57.8823 | 180.8415 | N/A | N/A | 32.8972 | 0 | 32.1069 | 0 | N/A | N/A | N/A | N/A | N/A | N/A | N/A | N/A | N/A | N/A | N/A | N/A | N/A | N/A | N/A | N/A | N/A | N/A | N/A | N/A | N/A | N/A | N/A | 0 | 0 | N/A | N/A | N/A | N/A | N/A | N/A | N/A | N/A | N/A | N/A | N/A | 0 | 0 | N/A
BFA 60 [4316] | 0.75932 | 897.9542 | 24.2448 | 43.6952 | 147.5266 | 43.4265 | N/A | N/A | N/A | N/A | N/A | N/A | 43.4265 | 43.4265 | N/A | 41.1691 | 34.3639 | N/A | 0.070914 | 0.042749 | 0.021844 | 0.012375 | N/A | N/A | 16.7488 | 12.7177 | 30 | 9.4399 | 11.6301 | 23.0215 | 12.379 | 47.0118 | 120.4769 | 69.4141 | 216.496 | N/A | N/A | 0 | 0 | 61.519 | 182.5405 | N/A | N/A | 31.0828 | 0 | 29.5321 | 0 | N/A | N/A | N/A | N/A | N/A | N/A | N/A | N/A | N/A | N/A | N/A | N/A | N/A | N/A | N/A | N/A | N/A | N/A | N/A | N/A | N/A | N/A | N/A | 0 | 0 | N/A | N/A | N/A | N/A | N/A | N/A | N/A | N/A | N/A | N/A | N/A | 0 | 0 | N/A
BFA 60 [4317] | 2.4509 | 16215.3959 | 437.8157 | 18.7931 | 152.15 | 93.1236 | N/A | N/A | N/A | N/A | N/A | N/A | 93.1236 | 93.1236 | N/A | 63.7998 | 74.6057 | N/A | 0.20288 | 0.13493 | 0.12681 | 0.076322 | N/A | N/A | 141.0434 | 345.6882 | 30 | 58.8102 | -37.7402 | 55.1449 | N/A | 28.3493 | 101.2513 | 68.2532 | 234.3485 | N/A | N/A | 0 | 0 | 59.8806 | 182.3235 | N/A | N/A | 33.6255 | 0 | 31.043 | 0 | N/A | N/A | N/A | N/A | N/A | N/A | N/A | N/A | N/A | N/A | N/A | N/A | N/A | N/A | N/A | N/A | N/A | N/A | N/A | N/A | N/A | N/A | N/A | 0 | 0 | N/A | N/A | N/A | N/A | N/A | N/A | N/A | N/A | N/A | N/A | N/A | 0 | 0 | N/A
BFA 60 [4318] | 2.0383 | 72921.9455 | 1968.8925 | 17.813 | 173.4672 | 98.0676 | N/A | N/A | N/A | N/A | N/A | N/A | 159.2164 | 98.0676 | N/A | 159.2164 | 91.8262 | N/A | 0.21612 | 0.13789 | 0.15705 | 0.095279 | N/A | N/A | 602.3067 | 1227.6577 | 30 | 77.0501 | -55.9801 | 189.2846 | N/A | 19.1269 | 151.3619 | 36.1245 | 237.3482 | N/A | N/A | 0 | 0 | 62.4472 | 180.3045 | N/A | N/A | 32.5394 | 0 | 31.2445 | 0 | N/A | N/A | N/A | N/A | N/A | N/A | N/A | N/A | N/A | N/A | N/A | N/A | N/A | N/A | N/A | N/A | N/A | N/A | N/A | N/A | N/A | N/A | N/A | 0 | 0 | N/A | N/A | N/A | N/A | N/A | N/A | N/A | N/A | N/A | N/A | N/A | 0 | 0 | N/A
BFA 60 [4319] | 1.2414 | 10865.741 | 293.375 | 28.9254 | 179.9073 | 62.0256 | N/A | N/A | N/A | N/A | N/A | N/A | 62.0256 | 62.0256 | N/A | 43.6774 | 50.9526 | N/A | 0.14164 | 0.086208 | 0.13434 | 0.077579 | N/A | N/A | 141.897 | 176.1502 | 30 | 36.049 | -14.979 | 60.2832 | N/A | 43.3864 | 125.6853 | 38.9411 | 226.762 | N/A | N/A | 0 | 0 | 58.7402 | 181.7301 | N/A | N/A | 31.3262 | 0 | 30.0065 | 0 | N/A | N/A | N/A | N/A | N/A | N/A | N/A | N/A | N/A | N/A | N/A | N/A | N/A | N/A | N/A | N/A | N/A | N/A | N/A | N/A | N/A | N/A | N/A | 0 | 0 | N/A | N/A | N/A | N/A | N/A | N/A | N/A | N/A | N/A | N/A | N/A | 0 | 0 | N/A
BFA 60 [4320] | 1.1166 | 6451.8869 | 174.2009 | 32.9993 | 184.9772 | 55.0834 | N/A | N/A | N/A | N/A | N/A | N/A | 55.0834 | 55.0834 | N/A | 41.7958 | 40.971 | N/A | 0.11132 | 0.065555 | 0.12614 | 0.075488 | N/A | N/A | 94.8748 | 105.9361 | 30 | 28.6171 | -7.5471 | 45.0912 | N/A | 46.0575 | 133.7218 | 47.2494 | 238.0857 | N/A | N/A | 0 | 0 | 59.8402 | 180.3909 | N/A | N/A | 30.4938 | 0 | 30.8983 | 0 | N/A | N/A | N/A | N/A | N/A | N/A | N/A | N/A | N/A | N/A | N/A | N/A | N/A | N/A | N/A | N/A | N/A | N/A | N/A | N/A | N/A | N/A | N/A | 0 | 0 | N/A | N/A | N/A | N/A | N/A | N/A | N/A | N/A | N/A | N/A | N/A | 0 | 0 | N/A
BFA 60 [4321] | 1.4251 | 18086.5729 | 488.3375 | 25.2401 | 170.946 | 70.3545 | N/A | N/A | N/A | N/A | N/A | N/A | 71.1056 | 70.3545 | N/A | 71.1056 | 52.1464 | N/A | 0.16914 | 0.10031 | 0.13647 | 0.081062 | N/A | N/A | 208.2329 | 296.7558 | 30 | 46.1412 | -25.0712 | 78.3966 | N/A | 29.4994 | 137.38 | 52.9158 | 240.0712 | N/A | N/A | 0 | 0 | 60.4085 | 177.8395 | N/A | N/A | 30.6712 | 0 | 30.7096 | 0 | N/A | N/A | N/A | N/A | N/A | N/A | N/A | N/A | N/A | N/A | N/A | N/A | N/A | N/A | N/A | N/A | N/A | N/A | N/A | N/A | N/A | N/A | N/A | 0 | 0 | N/A | N/A | N/A | N/A | N/A | N/A | N/A | N/A | N/A | N/A | N/A | 0 | 0 | N/A
BFA 60 [4322] | 1.136 | 9715.2829 | 262.3126 | 31.745 | 175.0672 | 57.019 | N/A | N/A | N/A | N/A | N/A | N/A | 57.019 | 57.019 | N/A | 50.7882 | 41.6222 | N/A | 0.13335 | 0.083848 | 0.12075 | 0.072016 | N/A | N/A | 138.0132 | 156.7824 | 30 | 31.8212 | -10.7512 | 61.0616 | N/A | 38.6645 | 135.7133 | 46.195 | 228.6675 | N/A | N/A | 0 | 0 | 61.0371 | 178.0044 | N/A | N/A | 32.1603 | 0 | 30.8114 | 0 | N/A | N/A | N/A | N/A | N/A | N/A | N/A | N/A | N/A | N/A | N/A | N/A | N/A | N/A | N/A | N/A | N/A | N/A | N/A | N/A | N/A | N/A | N/A | 0 | 0 | N/A | N/A | N/A | N/A | N/A | N/A | N/A | N/A | N/A | N/A | N/A | 0 | 0 | N/A
BFA 60 [4323] | 0.56187 | 923.4504 | 24.9332 | 47.2055 | 147.9387 | 40.8833 | N/A | N/A | N/A | N/A | N/A | N/A | 42.9694 | 40.8833 | N/A | 42.9694 | 33.9643 | N/A | 0.055768 | 0.033154 | 0.003169 | 0.0017847 | N/A | N/A | 18.2958 | 10.2798 | 30 | 8.3133 | 12.7567 | 26.7002 | 12.6799 | 47.2388 | 145.1722 | 73.3116 | 219.0452 | N/A | N/A | 0 | 0 | 63.0092 | 179.7884 | N/A | N/A | 30.7319 | 0 | 29.3865 | 0 | N/A | N/A | N/A | N/A | N/A | N/A | N/A | N/A | N/A | N/A | N/A | N/A | N/A | N/A | N/A | N/A | N/A | N/A | N/A | N/A | N/A | N/A | N/A | 0 | 0 | N/A | N/A | N/A | N/A | N/A | N/A | N/A | N/A | N/A | N/A | N/A | 0 | 0 | N/A
BFA 60 [4324] | 1.1199 | 7781.8653 | 210.1104 | 31.4213 | 163.1127 | 57.5455 | N/A | N/A | N/A | N/A | N/A | N/A | 57.5455 | 57.5455 | N/A | 56.413 | 38.2303 | N/A | 0.13519 | 0.085549 | 0.072869 | 0.041507 | N/A | N/A | 109.5362 | 122.6729 | 30 | 27.5234 | -6.4534 | 56.5472 | N/A | 34.3293 | 136.5674 | 52.4818 | 225.1383 | N/A | N/A | 0 | 0 | 56.7262 | 179.089 | N/A | N/A | 32.3269 | 0 | 29.6663 | 0 | N/A | N/A | N/A | N/A | N/A | N/A | N/A | N/A | N/A | N/A | N/A | N/A | N/A | N/A | N/A | N/A | N/A | N/A | N/A | N/A | N/A | N/A | N/A | 0 | 0 | N/A | N/A | N/A | N/A | N/A | N/A | N/A | N/A | N/A | N/A | N/A | 0 | 0 | N/A
BFA 60 [4325] | 0.64966 | 1661.1935 | 44.8522 | 45.1269 | 168.7087 | 42.3327 | N/A | N/A | N/A | N/A | N/A | N/A | 42.3327 | 42.3327 | N/A | 41.3709 | 36.5299 | N/A | 0.059877 | 0.035903 | 0.034143 | 0.019619 | N/A | N/A | 31.7855 | 20.6498 | 30 | 10.7378 | 10.3322 | 30.9411 | 14.6407 | 47.5268 | 145.567 | 55.5451 | 215.1442 | N/A | N/A | 0 | 0 | 58.1804 | 179.3598 | N/A | N/A | 30.9476 | 0 | 29.8821 | 0 | N/A | N/A | N/A | N/A | N/A | N/A | N/A | N/A | N/A | N/A | N/A | N/A | N/A | N/A | N/A | N/A | N/A | N/A | N/A | N/A | N/A | N/A | N/A | 0 | 0 | N/A | N/A | N/A | N/A | N/A | N/A | N/A | N/A | N/A | N/A | N/A | 0 | 0 | N/A
BFA 60 [4326] | 0.86409 | 3912.7721 | 105.6448 | 39.0237 | 191.1816 | 47.6462 | N/A | N/A | N/A | N/A | N/A | N/A | 47.6462 | 47.6462 | N/A | 39.047 | 39.2501 | N/A | 0.079241 | 0.046274 | 0.10529 | 0.05976 | N/A | N/A | 66.5183 | 57.478 | 30 | 20.3552 | 0.7148 | 38.4449 | 20.2362 | 50.6378 | 142.851 | 49.9946 | 238.3228 | N/A | N/A | 0 | 0 | 61.602 | 182.3296 | N/A | N/A | 30.2834 | 0 | 29.579 | 0 | N/A | N/A | N/A | N/A | N/A | N/A | N/A | N/A | N/A | N/A | N/A | N/A | N/A | N/A | N/A | N/A | N/A | N/A | N/A | N/A | N/A | N/A | N/A | 0 | 0 | N/A | N/A | N/A | N/A | N/A | N/A | N/A | N/A | N/A | N/A | N/A | 0 | 0 | N/A
BFA 60 [4327] | 1.6052 | 16588.761 | 447.8965 | 24.563 | 166.0831 | 72.1685 | N/A | N/A | N/A | N/A | N/A | N/A | 72.1685 | 72.1685 | N/A | 67.0223 | 54.4446 | N/A | 0.17141 | 0.10843 | 0.1191 | 0.084271 | N/A | N/A | 186.1877 | 298.8658 | 30 | 44.9663 | -23.8963 | 73.7831 | N/A | 28.9243 | 131.8876 | 50.3093 | 233.791 | N/A | N/A | 0 | 0 | 57.3394 | 178.1103 | N/A | N/A | 32.3163 | 0 | 35.2826 | 0 | N/A | N/A | N/A | N/A | N/A | N/A | N/A | N/A | N/A | N/A | N/A | N/A | N/A | N/A | N/A | N/A | N/A | N/A | N/A | N/A | N/A | N/A | N/A | 0 | 0 | N/A | N/A | N/A | N/A | N/A | N/A | N/A | N/A | N/A | N/A | N/A | 0 | 0 | N/A
BFA 60 [4328] | 1.321 | 6167.5862 | 166.5248 | 30.3024 | 160.229 | 59.4573 | N/A | N/A | N/A | N/A | N/A | N/A | 59.4573 | 59.4573 | N/A | 46.1413 | 40.4308 | N/A | 0.1496 | 0.088178 | 0.099151 | 0.058802 | N/A | N/A | 84.0224 | 110.9967 | 30 | 31.6134 | -10.5434 | 39.0188 | N/A | 40.6681 | 113.0886 | 60.4984 | 230.9199 | N/A | N/A | 0 | 0 | 60.68 | 179.4837 | N/A | N/A | 30.5164 | 0 | 30.6705 | 0 | N/A | N/A | N/A | N/A | N/A | N/A | N/A | N/A | N/A | N/A | N/A | N/A | N/A | N/A | N/A | N/A | N/A | N/A | N/A | N/A | N/A | N/A | N/A | 0 | 0 | N/A | N/A | N/A | N/A | N/A | N/A | N/A | N/A | N/A | N/A | N/A | 0 | 0 | N/A
BFA 60 [4329] | 0.82432 | 2334.6825 | 63.0364 | 39.2014 | 147.0003 | 47.4648 | N/A | N/A | N/A | N/A | N/A | N/A | 47.4648 | 47.4648 | N/A | 43.763 | 35.8707 | N/A | 0.11192 | 0.063124 | 0.034742 | 0.021187 | N/A | N/A | 39.842 | 32.8425 | 30 | 13.6307 | 7.4393 | 34.2562 | 16.572 | 43.4094 | 116.566 | 56.7947 | 204.7354 | N/A | N/A | 0 | 0 | 59.0585 | 177.7371 | N/A | N/A | 29.4232 | 0 | 31.3764 | 0 | N/A | N/A | N/A | N/A | N/A | N/A | N/A | N/A | N/A | N/A | N/A | N/A | N/A | N/A | N/A | N/A | N/A | N/A | N/A | N/A | N/A | N/A | N/A | 0 | 0 | N/A | N/A | N/A | N/A | N/A | N/A | N/A | N/A | N/A | N/A | N/A | 0 | 0 | N/A
BFA 60 [4330] | 0.97114 | 3489.8331 | 94.2255 | 37.5519 | 170.9894 | 49.2223 | N/A | N/A | N/A | N/A | N/A | N/A | 49.2223 | 49.2223 | N/A | 39.4948 | 37.7967 | N/A | 0.094731 | 0.051577 | 0.088976 | 0.056814 | N/A | N/A | 57.4285 | 55.7713 | 30 | 21.1556 | -0.085645 | 32.992 | 18.9938 | 49.5508 | 121.9403 | 53.3245 | 226.0639 | N/A | N/A | 0 | 0 | 59.2664 | 173.2882 | N/A | N/A | 28.5666 | 0 | 32.5596 | 0 | N/A | N/A | N/A | N/A | N/A | N/A | N/A | N/A | N/A | N/A | N/A | N/A | N/A | N/A | N/A | N/A | N/A | N/A | N/A | N/A | N/A | N/A | N/A | 0 | 0 | N/A | N/A | N/A | N/A | N/A | N/A | N/A | N/A | N/A | N/A | N/A | 0 | 0 | N/A
BFA 60 [4331] | 0.81499 | 1883.6266 | 50.8579 | 41.782 | 170.4755 | 45.0249 | N/A | N/A | N/A | N/A | N/A | N/A | 45.0249 | 45.0249 | N/A | 40.9293 | 36.104 | N/A | 0.071809 | 0.043084 | 0.05015 | 0.030468 | N/A | N/A | 33.8865 | 27.617 | 30 | 14.0226 | 7.0474 | 26.8655 | 15.1669 | 47.1636 | 136.4184 | 59.6958 | 228.9936 | N/A | N/A | 0 | 0 | 57.6504 | 180.8624 | N/A | N/A | 30.9628 | 0 | 31.2798 | 0 | N/A | N/A | N/A | N/A | N/A | N/A | N/A | N/A | N/A | N/A | N/A | N/A | N/A | N/A | N/A | N/A | N/A | N/A | N/A | N/A | N/A | N/A | N/A | 0 | 0 | N/A | N/A | N/A | N/A | N/A | N/A | N/A | N/A | N/A | N/A | N/A | 0 | 0 | N/A
BFA 60 [4332] | 1.0139 | 5175.5926 | 139.741 | 33.6898 | 155.9578 | 54.0836 | N/A | N/A | N/A | N/A | N/A | N/A | 54.0836 | 54.0836 | N/A | 50.7361 | 35.233 | N/A | 0.13218 | 0.082937 | 0.058496 | 0.027006 | N/A | N/A | 77.5139 | 78.5933 | 30 | 23.7815 | -2.7115 | 43.5262 | N/A | 36.9832 | 128.2374 | 60.5179 | 223.8158 | N/A | N/A | 0 | 0 | 60.0114 | 180.0075 | N/A | N/A | 32.107 | 0 | 24.7819 | 0 | N/A | N/A | N/A | N/A | N/A | N/A | N/A | N/A | N/A | N/A | N/A | N/A | N/A | N/A | N/A | N/A | N/A | N/A | N/A | N/A | N/A | N/A | N/A | 0 | 0 | N/A | N/A | N/A | N/A | N/A | N/A | N/A | N/A | N/A | N/A | N/A | 0 | 0 | N/A
BFA 60 [4333] | 1.4164 | 24237.1019 | 654.4018 | 22.6809 | 199.8244 | 77.8012 | N/A | N/A | N/A | N/A | N/A | N/A | 77.8012 | 77.8012 | N/A | 68.2883 | 72.1043 | N/A | 0.13512 | 0.074872 | 0.19701 | 0.10457 | N/A | N/A | 252.336 | 357.4014 | 30 | 53.7488 | -32.6788 | 90.1866 | N/A | 43.9298 | 135.5351 | 27.2668 | 235.6453 | N/A | N/A | 0 | 0 | 61.3832 | 187.4492 | N/A | N/A | 28.991 | 0 | 27.9574 | 0 | N/A | N/A | N/A | N/A | N/A | N/A | N/A | N/A | N/A | N/A | N/A | N/A | N/A | N/A | N/A | N/A | N/A | N/A | N/A | N/A | N/A | N/A | N/A | 0 | 0 | N/A | N/A | N/A | N/A | N/A | N/A | N/A | N/A | N/A | N/A | N/A | 0 | 0 | N/A
BFA 60 [4334] | 0.87238 | 1451.1842 | 39.182 | 41.319 | 155.3058 | 45.4373 | N/A | N/A | N/A | N/A | N/A | N/A | 45.4373 | 45.4373 | N/A | 39.4667 | 34.787 | N/A | 0.084687 | 0.044975 | 0.047425 | 0.028163 | N/A | N/A | 25.8699 | 22.5684 | 30 | 13.8348 | 7.2352 | 20.9788 | 14.2603 | 51.6772 | 109.3207 | 64.0562 | 219.984 | N/A | N/A | 0 | 0 | 59.7839 | 178.7581 | N/A | N/A | 27.9715 | 0 | 30.7042 | 0 | N/A | N/A | N/A | N/A | N/A | N/A | N/A | N/A | N/A | N/A | N/A | N/A | N/A | N/A | N/A | N/A | N/A | N/A | N/A | N/A | N/A | N/A | N/A | 0 | 0 | N/A | N/A | N/A | N/A | N/A | N/A | N/A | N/A | N/A | N/A | N/A | 0 | 0 | N/A
BFA 60 [4335] | 1.0673 | 5556.6168 | 150.0287 | 29.2653 | 138.7689 | 61.3679 | N/A | N/A | N/A | N/A | N/A | N/A | 61.3679 | 61.3679 | N/A | 61.1808 | 38.901 | N/A | 0.14622 | 0.078558 | 0.030243 | 0.018118 | N/A | N/A | 73.3422 | 78.2788 | 30 | 23.872 | -2.802 | 50.5871 | N/A | 30.2361 | 122.8044 | 70.1481 | 217.0961 | N/A | N/A | 0 | 0 | 60.6739 | 179.2414 | N/A | N/A | 28.2474 | 0 | 30.9255 | 0 | N/A | N/A | N/A | N/A | N/A | N/A | N/A | N/A | N/A | N/A | N/A | N/A | N/A | N/A | N/A | N/A | N/A | N/A | N/A | N/A | N/A | N/A | N/A | 0 | 0 | N/A | N/A | N/A | N/A | N/A | N/A | N/A | N/A | N/A | N/A | N/A | 0 | 0 | N/A
BFA 60 [4336] | 1.5752 | 7082.1781 | 191.2188 | 28.6027 | 174.1353 | 62.6654 | N/A | N/A | N/A | N/A | N/A | N/A | 62.6654 | 62.6654 | N/A | 43.9138 | 41.7867 | N/A | 0.15199 | 0.086983 | 0.13676 | 0.087615 | N/A | N/A | 91.5428 | 144.1947 | 30 | 38.6749 | -17.6049 | 36.6242 | N/A | 43.8506 | 118.7189 | 63.2666 | 248.1945 | N/A | N/A | 0 | 0 | 61.9134 | 180.4459 | N/A | N/A | 29.782 | 0 | 32.6451 | 0 | N/A | N/A | N/A | N/A | N/A | N/A | N/A | N/A | N/A | N/A | N/A | N/A | N/A | N/A | N/A | N/A | N/A | N/A | N/A | N/A | N/A | N/A | N/A | 0 | 0 | N/A | N/A | N/A | N/A | N/A | N/A | N/A | N/A | N/A | N/A | N/A | 0 | 0 | N/A
BFA 60 [4337] | 0.89202 | 1821.3162 | 49.1755 | 40.891 | 177.2186 | 45.828 | N/A | N/A | N/A | N/A | N/A | N/A | 45.828 | 45.828 | N/A | 37.6953 | 35.877 | N/A | 0.076606 | 0.041665 | 0.070231 | 0.039159 | N/A | N/A | 32.1914 | 28.7152 | 30 | 16.5709 | 4.4991 | 21.9821 | 15.2517 | 53.9121 | 126.3559 | 61.6222 | 239.328 | N/A | N/A | 0 | 0 | 59.0369 | 180.9521 | N/A | N/A | 28.5413 | 0 | 29.1432 | 0 | N/A | N/A | N/A | N/A | N/A | N/A | N/A | N/A | N/A | N/A | N/A | N/A | N/A | N/A | N/A | N/A | N/A | N/A | N/A | N/A | N/A | N/A | N/A | 0 | 0 | N/A | N/A | N/A | N/A | N/A | N/A | N/A | N/A | N/A | N/A | N/A | 0 | 0 | N/A
BFA 60 [4338] | 2.795 | 41807.0803 | 1128.7912 | 13.6181 | 167.2598 | 127.4159 | N/A | N/A | N/A | N/A | N/A | N/A | 127.4159 | 127.4159 | N/A | 106.175 | 115.259 | N/A | 0.23168 | 0.12616 | 0.18836 | 0.1188 | N/A | N/A | 265.7732 | 742.8467 | 30 | 102.2546 | -81.1846 | 81.7706 | N/A | 25.5001 | 107.7843 | 48.0563 | 244.6858 | N/A | N/A | 0 | 0 | 59.8688 | 182.1658 | N/A | N/A | 28.5705 | 0 | 32.2394 | 0 | N/A | N/A | N/A | N/A | N/A | N/A | N/A | N/A | N/A | N/A | N/A | N/A | N/A | N/A | N/A | N/A | N/A | N/A | N/A | N/A | N/A | N/A | N/A | 0 | 0 | N/A | N/A | N/A | N/A | N/A | N/A | N/A | N/A | N/A | N/A | N/A | 0 | 0 | N/A
BFA 60 [4339] | 0.99344 | 5665.2128 | 152.9607 | 35.5523 | 176.1397 | 51.5955 | N/A | N/A | N/A | N/A | N/A | N/A | 51.5955 | 51.5955 | N/A | 41.5455 | 39.8869 | N/A | 0.10838 | 0.057653 | 0.10993 | 0.071471 | N/A | N/A | 88.9384 | 88.3553 | 30 | 25.6244 | -4.5544 | 44.2173 | 22.8477 | 46.5388 | 128.7711 | 48.775 | 227.3695 | N/A | N/A | 0 | 0 | 61.4074 | 175.668 | N/A | N/A | 28.0103 | 0 | 33.0294 | 0 | N/A | N/A | N/A | N/A | N/A | N/A | N/A | N/A | N/A | N/A | N/A | N/A | N/A | N/A | N/A | N/A | N/A | N/A | N/A | N/A | N/A | N/A | N/A | 0 | 0 | N/A | N/A | N/A | N/A | N/A | N/A | N/A | N/A | N/A | N/A | N/A | 0 | 0 | N/A
BFA 60 [4340] | 1.23 | 7571.8594 | 204.4402 | 29.4816 | 157.3921 | 60.9577 | N/A | N/A | N/A | N/A | N/A | N/A | 60.9577 | 60.9577 | N/A | 50.3495 | 45.2965 | N/A | 0.16323 | 0.097434 | 0.088627 | 0.045783 | N/A | N/A | 100.6141 | 123.7519 | 30 | 32.0328 | -10.9628 | 47.2756 | N/A | 36.5823 | 117.0094 | 57.826 | 226.5581 | N/A | N/A | 0 | 0 | 61.3601 | 181.5521 | N/A | N/A | 30.833 | 0 | 27.3202 | 0 | N/A | N/A | N/A | N/A | N/A | N/A | N/A | N/A | N/A | N/A | N/A | N/A | N/A | N/A | N/A | N/A | N/A | N/A | N/A | N/A | N/A | N/A | N/A | 0 | 0 | N/A | N/A | N/A | N/A | N/A | N/A | N/A | N/A | N/A | N/A | N/A | 0 | 0 | N/A
BFA 60 [4341] | 0.98578 | 3189.2042 | 86.1085 | 38.2704 | 177.3133 | 48.436 | N/A | N/A | N/A | N/A | N/A | N/A | 48.436 | 48.436 | N/A | 36.5912 | 38.596 | N/A | 0.093368 | 0.05344 | 0.092563 | 0.054747 | N/A | N/A | 53.3334 | 52.5751 | 30 | 21.2261 | -0.15605 | 30.0499 | 18.7365 | 57.3151 | 117.7231 | 51.0756 | 227.7352 | N/A | N/A | 0 | 0 | 60.7509 | 177.6639 | N/A | N/A | 29.7851 | 0 | 30.6024 | 0 | N/A | N/A | N/A | N/A | N/A | N/A | N/A | N/A | N/A | N/A | N/A | N/A | N/A | N/A | N/A | N/A | N/A | N/A | N/A | N/A | N/A | N/A | N/A | 0 | 0 | N/A | N/A | N/A | N/A | N/A | N/A | N/A | N/A | N/A | N/A | N/A | 0 | 0 | N/A
BFA 60 [4342] | 1.3942 | 15297.4669 | 413.0316 | 25.3919 | 163.5741 | 69.9615 | N/A | N/A | N/A | N/A | N/A | N/A | 69.9615 | 69.9615 | N/A | 66.9678 | 52.4569 | N/A | 0.17307 | 0.10333 | 0.11013 | 0.059597 | N/A | N/A | 177.1109 | 246.9222 | 30 | 43.6072 | -22.5372 | 70.1602 | N/A | 29.1965 | 131.7235 | 55.75 | 234.7184 | N/A | N/A | 0 | 0 | 59.7904 | 178.4864 | N/A | N/A | 30.8387 | 0 | 28.421 | 0 | N/A | N/A | N/A | N/A | N/A | N/A | N/A | N/A | N/A | N/A | N/A | N/A | N/A | N/A | N/A | N/A | N/A | N/A | N/A | N/A | N/A | N/A | N/A | 0 | 0 | N/A | N/A | N/A | N/A | N/A | N/A | N/A | N/A | N/A | N/A | N/A | 0 | 0 | N/A
BFA 60 [4343] | 0.44426 | 340.94 | 9.2054 | 55.8476 | 174.7604 | 36.2517 | N/A | N/A | N/A | N/A | N/A | N/A | 36.2517 | 36.2517 | N/A | 34.7493 | 34.6047 | N/A | 0.023191 | 0.012792 | 0.016307 | 0.0099067 | N/A | N/A | 7.6179 | 3.3843 | 30 | 4.5425 | 16.5275 | 15.011 | 9.0428 | 60.2831 | 142.0468 | 60.1098 | 206.8407 | N/A | N/A | 0 | 0 | 62.3961 | 181.0566 | N/A | N/A | 28.8808 | 0 | 31.2783 | 0 | N/A | N/A | N/A | N/A | N/A | N/A | N/A | N/A | N/A | N/A | N/A | N/A | N/A | N/A | N/A | N/A | N/A | N/A | N/A | N/A | N/A | N/A | N/A | 0 | 0 | N/A | N/A | N/A | N/A | N/A | N/A | N/A | N/A | N/A | N/A | N/A | 0 | 0 | N/A
BFA 60 [4344] | 1.0901 | 10994.3436 | 296.8473 | 30.6329 | 161.1721 | 58.8772 | N/A | N/A | N/A | N/A | N/A | N/A | 62.4185 | 58.8772 | N/A | 62.4185 | 47.5356 | N/A | 0.16644 | 0.096045 | 0.067485 | 0.044432 | N/A | N/A | 151.2542 | 164.8768 | 30 | 31.493 | -10.423 | 69.821 | N/A | 32.4893 | 139.5931 | 52.0928 | 223.7131 | N/A | N/A | 0 | 0 | 62.2446 | 182.2213 | N/A | N/A | 29.9875 | 0 | 33.3608 | 0 | N/A | N/A | N/A | N/A | N/A | N/A | N/A | N/A | N/A | N/A | N/A | N/A | N/A | N/A | N/A | N/A | N/A | N/A | N/A | N/A | N/A | N/A | N/A | 0 | 0 | N/A | N/A | N/A | N/A | N/A | N/A | N/A | N/A | N/A | N/A | N/A | 0 | 0 | N/A
BFA 60 [4345] | 0.74577 | 2139.5629 | 57.7682 | 44.1311 | 189.7523 | 43.0847 | N/A | N/A | N/A | N/A | N/A | N/A | 43.0847 | 43.0847 | N/A | 34.9917 | 39.2992 | N/A | 0.057303 | 0.035971 | 0.073985 | 0.041809 | N/A | N/A | 40.2241 | 29.9979 | 30 | 14.9241 | 6.1459 | 28.6726 | 16.6663 | 60.631 | 132.8415 | 50.0761 | 225.4768 | N/A | N/A | 0 | 0 | 62.3153 | 182.3203 | N/A | N/A | 32.1179 | 0 | 29.4707 | 0 | N/A | N/A | N/A | N/A | N/A | N/A | N/A | N/A | N/A | N/A | N/A | N/A | N/A | N/A | N/A | N/A | N/A | N/A | N/A | N/A | N/A | N/A | N/A | 0 | 0 | N/A | N/A | N/A | N/A | N/A | N/A | N/A | N/A | N/A | N/A | N/A | 0 | 0 | N/A
BFA 60 [4346] | 2.177 | 12269.658 | 331.2808 | 20.8625 | 157.7663 | 84.2399 | N/A | N/A | N/A | N/A | N/A | N/A | 84.2399 | 84.2399 | N/A | 56.0246 | 67.0903 | N/A | 0.19719 | 0.11938 | 0.14578 | 0.081947 | N/A | N/A | 117.9776 | 256.8413 | 30 | 55.6331 | -34.5631 | 44.1092 | N/A | 37.5848 | 97.4464 | 63.2442 | 236.6883 | N/A | N/A | 0 | 0 | 60.6372 | 180.6689 | N/A | N/A | 31.1914 | 0 | 29.3415 | 0 | N/A | N/A | N/A | N/A | N/A | N/A | N/A | N/A | N/A | N/A | N/A | N/A | N/A | N/A | N/A | N/A | N/A | N/A | N/A | N/A | N/A | N/A | N/A | 0 | 0 | N/A | N/A | N/A | N/A | N/A | N/A | N/A | N/A | N/A | N/A | N/A | 0 | 0 | N/A
BFA 60 [4347] | 1.3669 | 17606.4873 | 475.3752 | 26.3161 | 178.7834 | 67.6707 | N/A | N/A | N/A | N/A | N/A | N/A | 67.6707 | 75.1317 | N/A | 47.1214 | 75.1317 | N/A | 0.14882 | 0.090629 | 0.14922 | 0.090706 | N/A | N/A | 210.7448 | 288.061 | 30 | 41.695 | -20.625 | 84.4537 | N/A | 46.7829 | 116.4755 | 30.7108 | 212.4156 | N/A | N/A | 0 | 0 | 57.7039 | 178.7077 | N/A | N/A | 31.3403 | 0 | 31.2937 | 0 | N/A | N/A | N/A | N/A | N/A | N/A | N/A | N/A | N/A | N/A | N/A | N/A | N/A | N/A | N/A | N/A | N/A | N/A | N/A | N/A | N/A | N/A | N/A | 0 | 0 | N/A | N/A | N/A | N/A | N/A | N/A | N/A | N/A | N/A | N/A | N/A | 0 | 0 | N/A
BFA 60 [4348] | 1.119 | 3439.9572 | 92.8788 | 32.8626 | 141.2429 | 55.2867 | N/A | N/A | N/A | N/A | N/A | N/A | 55.2867 | 55.2867 | N/A | 52.9219 | 34.9651 | N/A | 0.12062 | 0.076004 | 0.035448 | 0.020709 | N/A | N/A | 50.3984 | 56.3949 | 30 | 20.0059 | 1.0641 | 40.1403 | N/A | 34.808 | 119.5533 | 73.6168 | 220.2946 | N/A | N/A | 0 | 0 | 60.4405 | 178.382 | N/A | N/A | 32.2158 | 0 | 30.2933 | 0 | N/A | N/A | N/A | N/A | N/A | N/A | N/A | N/A | N/A | N/A | N/A | N/A | N/A | N/A | N/A | N/A | N/A | N/A | N/A | N/A | N/A | N/A | N/A | 0 | 0 | N/A | N/A | N/A | N/A | N/A | N/A | N/A | N/A | N/A | N/A | N/A | 0 | 0 | N/A
BFA 60 [4349] | 1.1577 | 5763.3828 | 155.6113 | 30.869 | 140.3158 | 58.4708 | N/A | N/A | N/A | N/A | N/A | N/A | 68.591 | 58.4708 | N/A | 68.591 | 39.6433 | N/A | 0.14287 | 0.099192 | 0 | 0 | N/A | N/A | 80.0338 | 92.6528 | 30 | 19.0478 | 2.0222 | 60.5151 | N/A | 30.9519 | 144.9572 | 60.0475 | 210.1674 | N/A | N/A | 0 | 0 | 57.992 | 181.4507 | N/A | N/A | 34.7714 | 0 | 31.939 | 0 | N/A | N/A | N/A | N/A | N/A | N/A | N/A | N/A | N/A | N/A | N/A | N/A | N/A | N/A | N/A | N/A | N/A | N/A | N/A | N/A | N/A | N/A | N/A | 0 | 0 | N/A | N/A | N/A | N/A | N/A | N/A | N/A | N/A | N/A | N/A | N/A | 0 | 0 | N/A
BFA 60 [4350] | 1.1109 | 6011.4636 | 162.3095 | 33.2765 | 189.85 | 54.6767 | N/A | N/A | N/A | N/A | N/A | N/A | 54.6767 | 54.6767 | N/A | 39.1791 | 42.1966 | N/A | 0.10489 | 0.061178 | 0.12919 | 0.076718 | N/A | N/A | 89.056 | 98.928 | 30 | 28.147 | -7.077 | 42.7147 | N/A | 49.9798 | 133.2917 | 45.346 | 239.428 | N/A | N/A | 0 | 0 | 60.2761 | 181.9289 | N/A | N/A | 30.2529 | 0 | 30.7028 | 0 | N/A | N/A | N/A | N/A | N/A | N/A | N/A | N/A | N/A | N/A | N/A | N/A | N/A | N/A | N/A | N/A | N/A | N/A | N/A | N/A | N/A | N/A | N/A | 0 | 0 | N/A | N/A | N/A | N/A | N/A | N/A | N/A | N/A | N/A | N/A | N/A | 0 | 0 | N/A
BFA 60 [4351] | 1.4595 | 5643.815 | 152.383 | 28.0309 | 153.3794 | 63.837 | N/A | N/A | N/A | N/A | N/A | N/A | 63.837 | 63.837 | N/A | 48.5715 | 42.2171 | N/A | 0.15237 | 0.086096 | 0.091642 | 0.054493 | N/A | N/A | 71.612 | 104.5177 | 30 | 31.4747 | -10.4047 | 35.8626 | N/A | 39.1927 | 104.1443 | 64.3358 | 228.5573 | N/A | N/A | 0 | 0 | 58.0019 | 180.3515 | N/A | N/A | 29.4688 | 0 | 30.7371 | 0 | N/A | N/A | N/A | N/A | N/A | N/A | N/A | N/A | N/A | N/A | N/A | N/A | N/A | N/A | N/A | N/A | N/A | N/A | N/A | N/A | N/A | N/A | N/A | 0 | 0 | N/A | N/A | N/A | N/A | N/A | N/A | N/A | N/A | N/A | N/A | N/A | 0 | 0 | N/A
BFA 60 [4352] | 1.0108 | 10871.9646 | 293.543 | 31.384 | 163.0675 | 57.6069 | N/A | N/A | N/A | N/A | N/A | N/A | 72.4182 | 57.6069 | N/A | 72.4182 | 37.9348 | N/A | 0.14125 | 0.079654 | 0.057382 | 0.037682 | N/A | N/A | 152.8686 | 154.5166 | 30 | 29.8205 | -8.7505 | 72.916 | N/A | 32.2001 | 148.6916 | 59.0348 | 231.5964 | N/A | N/A | 0 | 0 | 60.0545 | 179.774 | N/A | N/A | 29.4191 | 0 | 33.2922 | 0 | N/A | N/A | N/A | N/A | N/A | N/A | N/A | N/A | N/A | N/A | N/A | N/A | N/A | N/A | N/A | N/A | N/A | N/A | N/A | N/A | N/A | N/A | N/A | 0 | 0 | N/A | N/A | N/A | N/A | N/A | N/A | N/A | N/A | N/A | N/A | N/A | 0 | 0 | N/A
BFA 60 [4353] | 0.87229 | 4584.7215 | 123.7875 | 36.4573 | 170.9569 | 50.4861 | N/A | N/A | N/A | N/A | N/A | N/A | 50.4861 | 50.4861 | N/A | 48.8623 | 35.8685 | N/A | 0.10357 | 0.055851 | 0.073345 | 0.041753 | N/A | N/A | 73.5574 | 64.1634 | 30 | 21.9448 | -0.87477 | 41.7842 | 20.719 | 40.2366 | 141.7812 | 61.3015 | 237.0996 | N/A | N/A | 0 | 0 | 58.9201 | 180.6389 | N/A | N/A | 28.3357 | 0 | 29.6513 | 0 | N/A | N/A | N/A | N/A | N/A | N/A | N/A | N/A | N/A | N/A | N/A | N/A | N/A | N/A | N/A | N/A | N/A | N/A | N/A | N/A | N/A | N/A | N/A | 0 | 0 | N/A | N/A | N/A | N/A | N/A | N/A | N/A | N/A | N/A | N/A | N/A | 0 | 0 | N/A
BFA 60 [4354] | 1.1727 | 21927.9913 | 592.0558 | 27.9049 | 187.7889 | 64.1019 | N/A | N/A | N/A | N/A | N/A | N/A | 97.4732 | 64.1019 | N/A | 97.4732 | 53.6471 | N/A | 0.11549 | 0.069434 | 0.18038 | 0.10367 | N/A | N/A | 277.0851 | 324.9381 | 30 | 35.8956 | -14.8256 | 122.1766 | N/A | 31.3979 | 157.9773 | 34.8472 | 228.269 | N/A | N/A | 0 | 0 | 56.0814 | 179.5857 | N/A | N/A | 31.0154 | 0 | 29.8887 | 0 | N/A | N/A | N/A | N/A | N/A | N/A | N/A | N/A | N/A | N/A | N/A | N/A | N/A | N/A | N/A | N/A | N/A | N/A | N/A | N/A | N/A | N/A | N/A | 0 | 0 | N/A | N/A | N/A | N/A | N/A | N/A | N/A | N/A | N/A | N/A | N/A | 0 | 0 | N/A
BFA 60 [4355] | 3.008 | 53604.107 | 1447.3109 | 13.2138 | 175.7402 | 131.2416 | N/A | N/A | N/A | N/A | N/A | N/A | 131.2416 | 131.2416 | N/A | 124.5564 | 119.6028 | N/A | 0.23093 | 0.14332 | 0.21469 | 0.13124 | N/A | N/A | 330.835 | 995.142 | 30 | 112.1901 | -91.1201 | 95.5595 | N/A | 24.752 | 116.356 | 41.4655 | 250.3305 | N/A | N/A | 0 | 0 | 63.2582 | 180.6085 | N/A | N/A | 31.8251 | 0 | 31.4386 | 0 | N/A | N/A | N/A | N/A | N/A | N/A | N/A | N/A | N/A | N/A | N/A | N/A | N/A | N/A | N/A | N/A | N/A | N/A | N/A | N/A | N/A | N/A | N/A | 0 | 0 | N/A | N/A | N/A | N/A | N/A | N/A | N/A | N/A | N/A | N/A | N/A | 0 | 0 | N/A
BFA 60 [4356] | 1.1453 | 4823.8987 | 130.2453 | 33.4849 | 157.5446 | 54.3756 | N/A | N/A | N/A | N/A | N/A | N/A | 55.4196 | 54.3756 | N/A | 55.4196 | 35.3931 | N/A | 0.11359 | 0.075866 | 0.05029 | 0.030708 | N/A | N/A | 71.8586 | 82.3027 | 30 | 23.3954 | -2.3254 | 42.6698 | N/A | 35.2097 | 137.1656 | 73.1451 | 235.9836 | N/A | N/A | 0 | 0 | 58.0291 | 179.3017 | N/A | N/A | 33.7379 | 0 | 31.4086 | 0 | N/A | N/A | N/A | N/A | N/A | N/A | N/A | N/A | N/A | N/A | N/A | N/A | N/A | N/A | N/A | N/A | N/A | N/A | N/A | N/A | N/A | N/A | N/A | 0 | 0 | N/A | N/A | N/A | N/A | N/A | N/A | N/A | N/A | N/A | N/A | N/A | 0 | 0 | N/A
BFA 60 [4357] | 0.99768 | 7526.6039 | 203.2183 | 33.931 | 184.7144 | 53.7447 | N/A | N/A | N/A | N/A | N/A | N/A | 53.7447 | 53.7447 | N/A | 39.1494 | 50.8101 | N/A | 0.095037 | 0.047203 | 0.12473 | 0.080164 | N/A | N/A | 113.4353 | 113.1726 | 30 | 27.0604 | -5.9904 | 55.6283 | 24.8042 | 50.0302 | 129.0408 | 38.8244 | 217.993 | N/A | N/A | 0 | 0 | 60.2229 | 177.3584 | N/A | N/A | 26.4126 | 0 | 32.7299 | 0 | N/A | N/A | N/A | N/A | N/A | N/A | N/A | N/A | N/A | N/A | N/A | N/A | N/A | N/A | N/A | N/A | N/A | N/A | N/A | N/A | N/A | N/A | N/A | 0 | 0 | N/A | N/A | N/A | N/A | N/A | N/A | N/A | N/A | N/A | N/A | N/A | 0 | 0 | N/A
BFA 60 [4358] | 1.7469 | 14111.5934 | 381.013 | 22.8317 | 172.806 | 77.3145 | N/A | N/A | N/A | N/A | N/A | N/A | 77.3145 | 77.3145 | N/A | 57.892 | 64.1475 | N/A | 0.18838 | 0.10151 | 0.16846 | 0.098844 | N/A | N/A | 147.8427 | 258.2622 | 30 | 54.9381 | -33.8681 | 51.3727 | N/A | 44.5699 | 108.1075 | 45.8071 | 238.6441 | N/A | N/A | 0 | 0 | 62.2261 | 179.7256 | N/A | N/A | 28.3195 | 0 | 30.4028 | 0 | N/A | N/A | N/A | N/A | N/A | N/A | N/A | N/A | N/A | N/A | N/A | N/A | N/A | N/A | N/A | N/A | N/A | N/A | N/A | N/A | N/A | N/A | N/A | 0 | 0 | N/A | N/A | N/A | N/A | N/A | N/A | N/A | N/A | N/A | N/A | N/A | 0 | 0 | N/A
BFA 60 [4359] | 1.3967 | 6232.6266 | 168.2809 | 27.9734 | 152.9771 | 63.9575 | N/A | N/A | N/A | N/A | N/A | N/A | 63.9575 | 63.9575 | N/A | 48.4627 | 44.8956 | N/A | 0.16035 | 0.087635 | 0.093447 | 0.054384 | N/A | N/A | 78.9341 | 110.2435 | 30 | 32.1603 | -11.0903 | 38.7597 | N/A | 39.2214 | 103.5726 | 61.6308 | 226.3105 | N/A | N/A | 0 | 0 | 59.1687 | 180.5577 | N/A | N/A | 28.6571 | 0 | 30.1985 | 0 | N/A | N/A | N/A | N/A | N/A | N/A | N/A | N/A | N/A | N/A | N/A | N/A | N/A | N/A | N/A | N/A | N/A | N/A | N/A | N/A | N/A | N/A | N/A | 0 | 0 | N/A | N/A | N/A | N/A | N/A | N/A | N/A | N/A | N/A | N/A | N/A | 0 | 0 | N/A
BFA 60 [4360] | 2.0347 | 21010.6355 | 567.2872 | 21.4191 | 175.1221 | 82.1497 | N/A | N/A | N/A | N/A | N/A | N/A | 82.1497 | 82.1497 | N/A | 71.6353 | 67.0431 | N/A | 0.1896 | 0.13119 | 0.1713 | 0.11167 | N/A | N/A | 207.1659 | 421.5258 | 30 | 59.5729 | -38.5029 | 70.5376 | N/A | 32.1608 | 123.7219 | 45.7814 | 242.6816 | N/A | N/A | 0 | 0 | 61.0024 | 179.9867 | N/A | N/A | 34.6807 | 0 | 33.1017 | 0 | N/A | N/A | N/A | N/A | N/A | N/A | N/A | N/A | N/A | N/A | N/A | N/A | N/A | N/A | N/A | N/A | N/A | N/A | N/A | N/A | N/A | N/A | N/A | 0 | 0 | N/A | N/A | N/A | N/A | N/A | N/A | N/A | N/A | N/A | N/A | N/A | 0 | 0 | N/A
BFA 60 [4361] | 1.3862 | 9455.5433 | 255.2997 | 28.4971 | 187.7324 | 62.8781 | N/A | N/A | N/A | N/A | N/A | N/A | 62.8781 | 62.8781 | N/A | 55.7024 | 39.3665 | N/A | 0.13881 | 0.07685 | 0.16402 | 0.10037 | N/A | N/A | 121.8069 | 168.8464 | 30 | 38.3437 | -17.2737 | 49.32 | N/A | 40.9581 | 136.4473 | 56.7223 | 256.8587 | N/A | N/A | 0 | 0 | 61.3257 | 179.9482 | N/A | N/A | 28.9703 | 0 | 31.4634 | 0 | N/A | N/A | N/A | N/A | N/A | N/A | N/A | N/A | N/A | N/A | N/A | N/A | N/A | N/A | N/A | N/A | N/A | N/A | N/A | N/A | N/A | N/A | N/A | 0 | 0 | N/A | N/A | N/A | N/A | N/A | N/A | N/A | N/A | N/A | N/A | N/A | 0 | 0 | N/A
BFA 60 [4362] | 1.8845 | 14254.3319 | 384.867 | 22.544 | 165.4362 | 78.2487 | N/A | N/A | N/A | N/A | N/A | N/A | 78.2487 | 78.2487 | N/A | 53.2108 | 63.8133 | N/A | 0.1912 | 0.1229 | 0.13491 | 0.084606 | N/A | N/A | 147.5554 | 278.0613 | 30 | 50.2469 | -29.1769 | 56.7372 | N/A | 34.4509 | 112.6725 | 50.6212 | 235.5153 | N/A | N/A | 0 | 0 | 58.4331 | 183.5718 | N/A | N/A | 32.7335 | 0 | 32.0923 | 0 | N/A | N/A | N/A | N/A | N/A | N/A | N/A | N/A | N/A | N/A | N/A | N/A | N/A | N/A | N/A | N/A | N/A | N/A | N/A | N/A | N/A | N/A | N/A | 0 | 0 | N/A | N/A | N/A | N/A | N/A | N/A | N/A | N/A | N/A | N/A | N/A | 0 | 0 | N/A
BFA 60 [4363] | 0.92599 | 5104.5999 | 137.8242 | 38.0877 | 169.903 | 48.6328 | N/A | N/A | N/A | N/A | N/A | N/A | 48.6328 | 48.6328 | N/A | 48.3848 | 36.6055 | N/A | 0.10463 | 0.0672 | 0.075364 | 0.046842 | N/A | N/A | 85.0192 | 78.727 | 30 | 21.5406 | -0.47058 | 47.3952 | 22.0674 | 41.7606 | 141.2805 | 55.4924 | 227.3002 | N/A | N/A | 0 | 0 | 61.4059 | 178.0275 | N/A | N/A | 32.7105 | 0 | 31.8625 | 0 | N/A | N/A | N/A | N/A | N/A | N/A | N/A | N/A | N/A | N/A | N/A | N/A | N/A | N/A | N/A | N/A | N/A | N/A | N/A | N/A | N/A | N/A | N/A | 0 | 0 | N/A | N/A | N/A | N/A | N/A | N/A | N/A | N/A | N/A | N/A | N/A | 0 | 0 | N/A
BFA 60 [4364] | 0.62786 | 1161.2402 | 31.3535 | 44.0727 | 147.5296 | 43.1301 | N/A | N/A | N/A | N/A | N/A | N/A | 43.1301 | 43.1301 | N/A | 41.8492 | 35.1823 | N/A | 0.097903 | 0.052942 | 0.013744 | 0.0079388 | N/A | N/A | 21.8086 | 13.6927 | 30 | 7.5653 | 13.5047 | 30.699 | 13.3379 | 45.8378 | 127.6211 | 58.6485 | 201.3844 | N/A | N/A | 0 | 0 | 60.4611 | 185.0852 | N/A | N/A | 28.4027 | 0 | 30.0124 | 0 | N/A | N/A | N/A | N/A | N/A | N/A | N/A | N/A | N/A | N/A | N/A | N/A | N/A | N/A | N/A | N/A | N/A | N/A | N/A | N/A | N/A | N/A | N/A | 0 | 0 | N/A | N/A | N/A | N/A | N/A | N/A | N/A | N/A | N/A | N/A | N/A | 0 | 0 | N/A
BFA 60 [4365] | 1.1316 | 4229.6165 | 114.1996 | 32.8941 | 157.9244 | 55.2396 | N/A | N/A | N/A | N/A | N/A | N/A | 55.2396 | 55.2396 | N/A | 46.6552 | 36.0373 | N/A | 0.12581 | 0.075466 | 0.070766 | 0.040004 | N/A | N/A | 62.0205 | 70.1816 | 30 | 23.7619 | -2.6919 | 35.6 | N/A | 40.103 | 118.099 | 60.0683 | 226.0611 | N/A | N/A | 0 | 0 | 57.3757 | 180.057 | N/A | N/A | 30.9565 | 0 | 29.4792 | 0 | N/A | N/A | N/A | N/A | N/A | N/A | N/A | N/A | N/A | N/A | N/A | N/A | N/A | N/A | N/A | N/A | N/A | N/A | N/A | N/A | N/A | N/A | N/A | 0 | 0 | N/A | N/A | N/A | N/A | N/A | N/A | N/A | N/A | N/A | N/A | N/A | 0 | 0 | N/A
BFA 60 [4366] | 1.442 | 7433.1278 | 200.6945 | 29.1045 | 179.8925 | 61.6771 | N/A | N/A | N/A | N/A | N/A | N/A | 61.6771 | 61.6771 | N/A | 44.9729 | 40.2818 | N/A | 0.1265 | 0.07931 | 0.13159 | 0.086623 | N/A | N/A | 97.6187 | 140.7646 | 30 | 33.5695 | -12.4995 | 44.285 | N/A | 41.8758 | 128.2799 | 50.5947 | 242.6755 | N/A | N/A | 0 | 0 | 55.9209 | 178.173 | N/A | N/A | 32.0852 | 0 | 33.3567 | 0 | N/A | N/A | N/A | N/A | N/A | N/A | N/A | N/A | N/A | N/A | N/A | N/A | N/A | N/A | N/A | N/A | N/A | N/A | N/A | N/A | N/A | N/A | N/A | 0 | 0 | N/A | N/A | N/A | N/A | N/A | N/A | N/A | N/A | N/A | N/A | N/A | 0 | 0 | N/A
BFA 60 [4367] | 1.5088 | 15936.2684 | 430.2792 | 24.7849 | 162.1822 | 71.5626 | N/A | N/A | N/A | N/A | N/A | N/A | 71.5626 | 71.5626 | N/A | 69.9586 | 53.7343 | N/A | 0.17656 | 0.11227 | 0.10404 | 0.056742 | N/A | N/A | 180.3787 | 272.1482 | 30 | 44.7111 | -23.6411 | 71.2854 | N/A | 28.0341 | 132.314 | 58.5414 | 235.7728 | N/A | N/A | 0 | 0 | 59.9893 | 179.46 | N/A | N/A | 32.4506 | 0 | 28.6072 | 0 | N/A | N/A | N/A | N/A | N/A | N/A | N/A | N/A | N/A | N/A | N/A | N/A | N/A | N/A | N/A | N/A | N/A | N/A | N/A | N/A | N/A | N/A | N/A | 0 | 0 | N/A | N/A | N/A | N/A | N/A | N/A | N/A | N/A | N/A | N/A | N/A | 0 | 0 | N/A
BFA 60 [4368] | 1.086 | 7560.8849 | 204.1439 | 32.7414 | 182.8971 | 55.4684 | N/A | N/A | N/A | N/A | N/A | N/A | 55.4684 | 55.4684 | N/A | 45.2916 | 39.1283 | N/A | 0.12633 | 0.07833 | 0.12441 | 0.064592 | N/A | N/A | 110.411 | 119.9026 | 30 | 30.6682 | -9.5982 | 49.3076 | N/A | 42.5742 | 137.3162 | 50.2493 | 240.5668 | N/A | N/A | 0 | 0 | 61.9495 | 183.4414 | N/A | N/A | 31.8007 | 0 | 27.4373 | 0 | N/A | N/A | N/A | N/A | N/A | N/A | N/A | N/A | N/A | N/A | N/A | N/A | N/A | N/A | N/A | N/A | N/A | N/A | N/A | N/A | N/A | N/A | N/A | 0 | 0 | N/A | N/A | N/A | N/A | N/A | N/A | N/A | N/A | N/A | N/A | N/A | 0 | 0 | N/A
BFA 60 [4369] | 0.93519 | 7142.1109 | 192.837 | 35.5571 | 189.838 | 51.5895 | N/A | N/A | N/A | N/A | N/A | N/A | 53.7409 | 51.5895 | N/A | 53.7409 | 39.6548 | N/A | 0.092038 | 0.053847 | 0.13121 | 0.075904 | N/A | N/A | 112.1373 | 104.8696 | 30 | 23.8267 | -2.7567 | 59.9505 | 24.189 | 41.2905 | 154.3175 | 50.1497 | 243.2105 | N/A | N/A | 0 | 0 | 59.5357 | 181.0107 | N/A | N/A | 30.3298 | 0 | 30.0492 | 0 | N/A | N/A | N/A | N/A | N/A | N/A | N/A | N/A | N/A | N/A | N/A | N/A | N/A | N/A | N/A | N/A | N/A | N/A | N/A | N/A | N/A | N/A | N/A | 0 | 0 | N/A | N/A | N/A | N/A | N/A | N/A | N/A | N/A | N/A | N/A | N/A | 0 | 0 | N/A
BFA 60 [4370] | 1.1 | 7235.6613 | 195.3629 | 29.8695 | 146.6936 | 60.2378 | N/A | N/A | N/A | N/A | N/A | N/A | 60.2378 | 60.2378 | N/A | 53.4907 | 50.4057 | N/A | 0.17543 | 0.095979 | 0.059511 | 0.034482 | N/A | N/A | 97.2958 | 107.0237 | 30 | 26.041 | -4.971 | 55.5713 | N/A | 34.1229 | 114.638 | 52.2182 | 210.2578 | N/A | N/A | 0 | 0 | 58.9872 | 179.1515 | N/A | N/A | 28.683 | 0 | 30.0888 | 0 | N/A | N/A | N/A | N/A | N/A | N/A | N/A | N/A | N/A | N/A | N/A | N/A | N/A | N/A | N/A | N/A | N/A | N/A | N/A | N/A | N/A | N/A | N/A | 0 | 0 | N/A | N/A | N/A | N/A | N/A | N/A | N/A | N/A | N/A | N/A | N/A | 0 | 0 | N/A
BFA 60 [4371] | 0.85654 | 5420.0812 | 146.3422 | 37.0832 | 172.0777 | 49.7533 | N/A | N/A | N/A | N/A | N/A | N/A | 49.7533 | 49.7533 | N/A | 48.6773 | 35.7563 | N/A | 0.11331 | 0.062684 | 0.078603 | 0.044346 | N/A | N/A | 88.2406 | 75.5816 | 30 | 23.3616 | -2.2916 | 46.4016 | 22.7219 | 41.0539 | 142.2859 | 58.0467 | 233.9498 | N/A | N/A | 0 | 0 | 62.3261 | 182.0253 | N/A | N/A | 28.9525 | 0 | 29.4305 | 0 | N/A | N/A | N/A | N/A | N/A | N/A | N/A | N/A | N/A | N/A | N/A | N/A | N/A | N/A | N/A | N/A | N/A | N/A | N/A | N/A | N/A | N/A | N/A | 0 | 0 | N/A | N/A | N/A | N/A | N/A | N/A | N/A | N/A | N/A | N/A | N/A | 0 | 0 | N/A
BFA 60 [4372] | 1.7551 | 17106.1206 | 461.8653 | 20.9887 | 158.8286 | 83.756 | N/A | N/A | N/A | N/A | N/A | N/A | 83.756 | 83.756 | N/A | 60.4726 | 68.9054 | N/A | 0.19881 | 0.11111 | 0.12959 | 0.073955 | N/A | N/A | 165.4324 | 290.3584 | 30 | 54.3303 | -33.2603 | 62.9709 | N/A | 29.7419 | 111.0074 | 53.4332 | 232.2955 | N/A | N/A | 0 | 0 | 58.3869 | 180.2521 | N/A | N/A | 29.1984 | 0 | 29.7132 | 0 | N/A | N/A | N/A | N/A | N/A | N/A | N/A | N/A | N/A | N/A | N/A | N/A | N/A | N/A | N/A | N/A | N/A | N/A | N/A | N/A | N/A | N/A | N/A | 0 | 0 | N/A | N/A | N/A | N/A | N/A | N/A | N/A | N/A | N/A | N/A | N/A | 0 | 0 | N/A
BFA 60 [4373] | 3.6224 | 72769.2392 | 1964.7695 | 9.8072 | 164.9342 | 176.1255 | N/A | N/A | N/A | N/A | N/A | N/A | 176.1255 | 176.1255 | N/A | 159.0863 | 164.6416 | N/A | 0.24609 | 0.12519 | 0.21702 | 0.12798 | N/A | N/A | 334.6652 | 1212.3007 | 30 | 154.599 | -133.529 | 94.1393 | N/A | 21.9233 | 100.3697 | 50.066 | 246.6138 | N/A | N/A | 0 | 0 | 62.9962 | 176.729 | N/A | N/A | 26.9627 | 0 | 30.5284 | 0 | N/A | N/A | N/A | N/A | N/A | N/A | N/A | N/A | N/A | N/A | N/A | N/A | N/A | N/A | N/A | N/A | N/A | N/A | N/A | N/A | N/A | N/A | N/A | 0 | 0 | N/A | N/A | N/A | N/A | N/A | N/A | N/A | N/A | N/A | N/A | N/A | 0 | 0 | N/A
BFA 60 [4374] | 1.0972 | 11209.7144 | 302.6623 | 29.9535 | 152.7717 | 60.0844 | N/A | N/A | N/A | N/A | N/A | N/A | 77.324 | 60.0844 | N/A | 77.324 | 43.6137 | N/A | 0.15815 | 0.098191 | 0.018603 | 0.010783 | N/A | N/A | 151.1185 | 165.8028 | 30 | 28.7671 | -7.6971 | 77.9343 | N/A | 30.0527 | 147.6515 | 57.7164 | 221.4213 | N/A | N/A | 0 | 0 | 59.8012 | 180.1528 | N/A | N/A | 31.8343 | 0 | 30.0986 | 0 | N/A | N/A | N/A | N/A | N/A | N/A | N/A | N/A | N/A | N/A | N/A | N/A | N/A | N/A | N/A | N/A | N/A | N/A | N/A | N/A | N/A | N/A | N/A | 0 | 0 | N/A | N/A | N/A | N/A | N/A | N/A | N/A | N/A | N/A | N/A | N/A | 0 | 0 | N/A
BFA 60 [4375] | 0.51132 | 59.7044 | 1.612 | 54.0026 | 184.486 | 37.0808 | N/A | N/A | N/A | N/A | N/A | N/A | 37.0808 | 37.0808 | N/A | 35.8958 | 35.9939 | N/A | 0.0088446 | 0.0050597 | 0.0098715 | 0.0060308 | N/A | N/A | 1.3042 | 0.66686 | 30 | 2.1752 | 18.8948 | 5.4896 | 4.7502 | 60.1965 | 146.5268 | 60.6462 | 223.7567 | N/A | N/A | 0 | 0 | 56.8446 | 181.9808 | N/A | N/A | 29.7724 | 0 | 31.422 | 0 | N/A | N/A | N/A | N/A | N/A | N/A | N/A | N/A | N/A | N/A | N/A | N/A | N/A | N/A | N/A | N/A | N/A | N/A | N/A | N/A | N/A | N/A | N/A | 0 | 0 | N/A | N/A | N/A | N/A | N/A | N/A | N/A | N/A | N/A | N/A | N/A | 0 | 0 | N/A
BFA 60 [4376] | 0.67443 | 682.1551 | 18.4182 | 41.9324 | 140.4874 | 44.8931 | N/A | N/A | N/A | N/A | N/A | N/A | 47.119 | 44.8931 | N/A | 47.119 | 37.4405 | N/A | 0.049052 | 0.02977 | 0 | 0 | N/A | N/A | 12.3203 | 8.3092 | 30 | 7.1881 | 13.8819 | 31.0498 | 10.835 | 41.9838 | 143.9273 | 76.8624 | 218.3853 | N/A | N/A | 0 | 0 | 57.8287 | 179.202 | N/A | N/A | 31.2542 | 0 | 29.5588 | 0 | N/A | N/A | N/A | N/A | N/A | N/A | N/A | N/A | N/A | N/A | N/A | N/A | N/A | N/A | N/A | N/A | N/A | N/A | N/A | N/A | N/A | N/A | N/A | 0 | 0 | N/A | N/A | N/A | N/A | N/A | N/A | N/A | N/A | N/A | N/A | N/A | 0 | 0 | N/A
BFA 60 [4377] | 1.3587 | 12161.2041 | 328.3525 | 27.8353 | 177.3837 | 64.2493 | N/A | N/A | N/A | N/A | N/A | N/A | 64.2493 | 64.2493 | N/A | 57.8248 | 44.3849 | N/A | 0.15217 | 0.091909 | 0.14185 | 0.08452 | N/A | N/A | 153.318 | 208.3125 | 30 | 40.1216 | -19.0516 | 60.6217 | N/A | 35.1051 | 136.0749 | 53.8488 | 244.6924 | N/A | N/A | 0 | 0 | 60.9931 | 180.0104 | N/A | N/A | 31.1311 | 0 | 30.7884 | 0 | N/A | N/A | N/A | N/A | N/A | N/A | N/A | N/A | N/A | N/A | N/A | N/A | N/A | N/A | N/A | N/A | N/A | N/A | N/A | N/A | N/A | N/A | N/A | 0 | 0 | N/A | N/A | N/A | N/A | N/A | N/A | N/A | N/A | N/A | N/A | N/A | 0 | 0 | N/A
BFA 60 [4378] | 1.0743 | 4790.611 | 129.3465 | 35.184 | 176.3449 | 52.0649 | N/A | N/A | N/A | N/A | N/A | N/A | 52.0649 | 52.0649 | N/A | 37.5439 | 40.7103 | N/A | 0.11602 | 0.074407 | 0.10565 | 0.056666 | N/A | N/A | 74.5299 | 80.0706 | 30 | 25.8008 | -4.7308 | 37.1353 | N/A | 55.0694 | 115.8417 | 47.6534 | 226.3625 | N/A | N/A | 0 | 0 | 60.9555 | 180.1226 | N/A | N/A | 32.674 | 0 | 28.2081 | 0 | N/A | N/A | N/A | N/A | N/A | N/A | N/A | N/A | N/A | N/A | N/A | N/A | N/A | N/A | N/A | N/A | N/A | N/A | N/A | N/A | N/A | N/A | N/A | 0 | 0 | N/A | N/A | N/A | N/A | N/A | N/A | N/A | N/A | N/A | N/A | N/A | 0 | 0 | N/A
BFA 60 [4379] | 1.0599 | 3532.3927 | 95.3746 | 37.9961 | 172.5198 | 48.7323 | N/A | N/A | N/A | N/A | N/A | N/A | 48.7323 | 48.7323 | N/A | 41.1258 | 37.0038 | N/A | 0.10138 | 0.077551 | 0.076303 | 0.041539 | N/A | N/A | 58.7134 | 62.2303 | 30 | 20.3441 | 0.72592 | 34.7265 | N/A | 46.8461 | 129.6071 | 54.6572 | 228.8794 | N/A | N/A | 0 | 0 | 59.6999 | 182.0395 | N/A | N/A | 37.4145 | 0 | 28.5635 | 0 | N/A | N/A | N/A | N/A | N/A | N/A | N/A | N/A | N/A | N/A | N/A | N/A | N/A | N/A | N/A | N/A | N/A | N/A | N/A | N/A | N/A | N/A | N/A | 0 | 0 | N/A | N/A | N/A | N/A | N/A | N/A | N/A | N/A | N/A | N/A | N/A | 0 | 0 | N/A
BFA 60 [4380] | 0.62202 | 537.7625 | 14.5196 | 49.3806 | 170.0717 | 39.523 | N/A | N/A | N/A | N/A | N/A | N/A | 39.523 | 39.523 | N/A | 37.5095 | 35.2774 | N/A | 0.03495 | 0.021085 | 0.024962 | 0.01484 | N/A | N/A | 11.0211 | 6.8553 | 30 | 7.0373 | 14.0327 | 15.2833 | 10.0867 | 53.1339 | 141.0363 | 65.2564 | 227.5691 | N/A | N/A | 0 | 0 | 58.4582 | 178.5213 | N/A | N/A | 31.1021 | 0 | 30.7324 | 0 | N/A | N/A | N/A | N/A | N/A | N/A | N/A | N/A | N/A | N/A | N/A | N/A | N/A | N/A | N/A | N/A | N/A | N/A | N/A | N/A | N/A | N/A | N/A | 0 | 0 | N/A | N/A | N/A | N/A | N/A | N/A | N/A | N/A | N/A | N/A | N/A | 0 | 0 | N/A
BFA 60 [4381] | 2.3353 | 25506.7348 | 688.6818 | 16.7989 | 176.6672 | 103.8013 | N/A | N/A | N/A | N/A | N/A | N/A | 103.8013 | 103.8013 | N/A | 87.4108 | 89.9893 | N/A | 0.20611 | 0.11131 | 0.20778 | 0.11736 | N/A | N/A | 199.0384 | 464.8158 | 30 | 83.1538 | -62.0838 | 61.3484 | N/A | 45.3873 | 103.9953 | 37.5747 | 243.5645 | N/A | N/A | 0 | 0 | 61.6134 | 176.0403 | N/A | N/A | 28.3718 | 0 | 29.4588 | 0 | N/A | N/A | N/A | N/A | N/A | N/A | N/A | N/A | N/A | N/A | N/A | N/A | N/A | N/A | N/A | N/A | N/A | N/A | N/A | N/A | N/A | N/A | N/A | 0 | 0 | N/A | N/A | N/A | N/A | N/A | N/A | N/A | N/A | N/A | N/A | N/A | 0 | 0 | N/A
BFA 60 [4382] | 1.4509 | 12515.4653 | 337.9176 | 25.3578 | 175.0671 | 70.0494 | N/A | N/A | N/A | N/A | N/A | N/A | 70.0494 | 70.0494 | N/A | 54.864 | 51.4362 | N/A | 0.16538 | 0.091913 | 0.14664 | 0.083249 | N/A | N/A | 144.7198 | 209.9738 | 30 | 45.328 | -24.258 | 55.2218 | N/A | 36.4684 | 124.9501 | 50.9452 | 242.4522 | N/A | N/A | 0 | 0 | 59.5006 | 180.6592 | N/A | N/A | 29.064 | 0 | 29.5845 | 0 | N/A | N/A | N/A | N/A | N/A | N/A | N/A | N/A | N/A | N/A | N/A | N/A | N/A | N/A | N/A | N/A | N/A | N/A | N/A | N/A | N/A | N/A | N/A | 0 | 0 | N/A | N/A | N/A | N/A | N/A | N/A | N/A | N/A | N/A | N/A | N/A | 0 | 0 | N/A
BFA 60 [4383] | 0.55782 | 4043.4396 | 109.1729 | 44.9613 | 174.4999 | 42.4551 | N/A | N/A | N/A | N/A | N/A | N/A | 67.682 | 42.4551 | N/A | 67.682 | 38.947 | N/A | 0.051876 | 0.027978 | 0.041293 | 0.022924 | N/A | N/A | 77.1447 | 43.0328 | 30 | 10.9929 | 10.0771 | 73.5648 | 17.8698 | 45.3281 | 165.3498 | 50.587 | 209.3471 | N/A | N/A | 0 | 0 | 57.6085 | 176.332 | N/A | N/A | 28.3391 | 0 | 29.037 | 0 | N/A | N/A | N/A | N/A | N/A | N/A | N/A | N/A | N/A | N/A | N/A | N/A | N/A | N/A | N/A | N/A | N/A | N/A | N/A | N/A | N/A | N/A | N/A | 0 | 0 | N/A | N/A | N/A | N/A | N/A | N/A | N/A | N/A | N/A | N/A | N/A | 0 | 0 | N/A
BFA 60 [4384] | 1.8145 | 8924.5647 | 240.9632 | 24.909 | 164.6851 | 71.2287 | N/A | N/A | N/A | N/A | N/A | N/A | 71.2287 | 71.2287 | N/A | 51.6889 | 48.7244 | N/A | 0.16676 | 0.10105 | 0.13277 | 0.068881 | N/A | N/A | 101.4886 | 184.1526 | 30 | 45.7478 | -24.6778 | 39.0163 | N/A | 35.5039 | 115.2973 | 78.4365 | 249.233 | N/A | N/A | 0 | 0 | 60.829 | 179.3637 | N/A | N/A | 31.2143 | 0 | 27.4208 | 0 | N/A | N/A | N/A | N/A | N/A | N/A | N/A | N/A | N/A | N/A | N/A | N/A | N/A | N/A | N/A | N/A | N/A | N/A | N/A | N/A | N/A | N/A | N/A | 0 | 0 | N/A | N/A | N/A | N/A | N/A | N/A | N/A | N/A | N/A | N/A | N/A | 0 | 0 | N/A
BFA 60 [4385] | 1.373 | 6873.7047 | 185.59 | 28.1529 | 163.3627 | 63.5828 | N/A | N/A | N/A | N/A | N/A | N/A | 63.5828 | 63.5828 | N/A | 44.0829 | 44.8055 | N/A | 0.15677 | 0.080015 | 0.11759 | 0.068286 | N/A | N/A | 87.5662 | 120.2295 | 30 | 35.9176 | -14.8476 | 38.2748 | N/A | 44.0364 | 106.9665 | 56.3739 | 232.5144 | N/A | N/A | 0 | 0 | 59.026 | 179.2278 | N/A | N/A | 27.0396 | 0 | 30.1432 | 0 | N/A | N/A | N/A | N/A | N/A | N/A | N/A | N/A | N/A | N/A | N/A | N/A | N/A | N/A | N/A | N/A | N/A | N/A | N/A | N/A | N/A | N/A | N/A | 0 | 0 | N/A | N/A | N/A | N/A | N/A | N/A | N/A | N/A | N/A | N/A | N/A | 0 | 0 | N/A
BFA 60 [4386] | 0.99019 | 1816.0728 | 49.034 | 39.3697 | 164.8046 | 47.2946 | N/A | N/A | N/A | N/A | N/A | N/A | 47.2946 | 47.2946 | N/A | 39.9785 | 35.8051 | N/A | 0.079175 | 0.047519 | 0.066221 | 0.034818 | N/A | N/A | 31.1033 | 30.7981 | 30 | 16.9573 | 4.1127 | 21.4193 | 14.9166 | 48.9883 | 120.3303 | 69.0546 | 236.4997 | N/A | N/A | 0 | 0 | 57.2998 | 172.6807 | N/A | N/A | 30.9711 | 0 | 27.7349 | 0 | N/A | N/A | N/A | N/A | N/A | N/A | N/A | N/A | N/A | N/A | N/A | N/A | N/A | N/A | N/A | N/A | N/A | N/A | N/A | N/A | N/A | N/A | N/A | 0 | 0 | N/A | N/A | N/A | N/A | N/A | N/A | N/A | N/A | N/A | N/A | N/A | 0 | 0 | N/A
BFA 60 [4387] | 1.0665 | 6008.9102 | 162.2406 | 32.8589 | 174.7533 | 55.2922 | N/A | N/A | N/A | N/A | N/A | N/A | 55.2922 | 55.2922 | N/A | 45.6142 | 37.99 | N/A | 0.12016 | 0.069021 | 0.10476 | 0.057361 | N/A | N/A | 88.0271 | 93.8828 | 30 | 27.8114 | -6.7414 | 43.2118 | N/A | 41.5078 | 131.6287 | 53.7119 | 236.442 | N/A | N/A | 0 | 0 | 58.3959 | 179.7363 | N/A | N/A | 29.8744 | 0 | 28.703 | 0 | N/A | N/A | N/A | N/A | N/A | N/A | N/A | N/A | N/A | N/A | N/A | N/A | N/A | N/A | N/A | N/A | N/A | N/A | N/A | N/A | N/A | N/A | N/A | 0 | 0 | N/A | N/A | N/A | N/A | N/A | N/A | N/A | N/A | N/A | N/A | N/A | 0 | 0 | N/A
BFA 60 [4388] | 1.1912 | 12181.0359 | 328.888 | 26.029 | 141.8295 | 68.3643 | N/A | N/A | N/A | N/A | N/A | N/A | 72.7754 | 68.3643 | N/A | 72.7754 | 57.2446 | N/A | 0.19543 | 0.10657 | 0.034447 | 0.020345 | N/A | N/A | 144.3244 | 171.9217 | 30 | 33.4008 | -12.3308 | 72.9387 | N/A | 26.636 | 128.6601 | 60.7861 | 215.9813 | N/A | N/A | 0 | 0 | 63.8888 | 180.286 | N/A | N/A | 28.6031 | 0 | 30.5673 | 0 | N/A | N/A | N/A | N/A | N/A | N/A | N/A | N/A | N/A | N/A | N/A | N/A | N/A | N/A | N/A | N/A | N/A | N/A | N/A | N/A | N/A | N/A | N/A | 0 | 0 | N/A | N/A | N/A | N/A | N/A | N/A | N/A | N/A | N/A | N/A | N/A | 0 | 0 | N/A
BFA 60 [4389] | 0.93582 | 13453.7955 | 363.2525 | 33.7822 | 190.5541 | 53.9532 | N/A | N/A | N/A | N/A | N/A | N/A | 62.6717 | 62.3509 | N/A | 62.6717 | 62.3509 | N/A | 0.071087 | 0.035602 | 0.16419 | 0.10628 | N/A | N/A | 201.9821 | 189.0194 | 30 | 27.3595 | -6.2895 | 98.3482 | 30.1098 | 40.7388 | 151.5145 | 35.4392 | 210.5021 | N/A | N/A | 0 | 0 | 61.4727 | 177.3987 | N/A | N/A | 26.603 | 0 | 32.9159 | 0 | N/A | N/A | N/A | N/A | N/A | N/A | N/A | N/A | N/A | N/A | N/A | N/A | N/A | N/A | N/A | N/A | N/A | N/A | N/A | N/A | N/A | N/A | N/A | 0 | 0 | N/A | N/A | N/A | N/A | N/A | N/A | N/A | N/A | N/A | N/A | N/A | 0 | 0 | N/A
BFA 60 [4390] | 1.9895 | 31524.4699 | 851.1607 | 18.0109 | 174.705 | 97.0253 | N/A | N/A | N/A | N/A | N/A | N/A | 97.0253 | 97.0253 | N/A | 85.6932 | 85.0454 | N/A | 0.20972 | 0.11457 | 0.17719 | 0.10714 | N/A | N/A | 263.1769 | 523.5803 | 30 | 73.9676 | -52.8976 | 85.2386 | N/A | 27.5175 | 123.3213 | 41.8545 | 243.424 | N/A | N/A | 0 | 0 | 59.9734 | 182.9954 | N/A | N/A | 28.6471 | 0 | 31.1598 | 0 | N/A | N/A | N/A | N/A | N/A | N/A | N/A | N/A | N/A | N/A | N/A | N/A | N/A | N/A | N/A | N/A | N/A | N/A | N/A | N/A | N/A | N/A | N/A | 0 | 0 | N/A | N/A | N/A | N/A | N/A | N/A | N/A | N/A | N/A | N/A | N/A | 0 | 0 | N/A
BFA 60 [4391] | 0.94877 | 12629.2046 | 340.9885 | 33.1943 | 165.3461 | 54.7965 | N/A | N/A | N/A | N/A | N/A | N/A | 77.8672 | 54.7965 | N/A | 77.8672 | 40.2232 | N/A | 0.14064 | 0.084939 | 0.061042 | 0.032378 | N/A | N/A | 186.6845 | 177.1201 | 30 | 28.6186 | -7.5486 | 88.2586 | 29.9481 | 33.8654 | 152.4774 | 50.9857 | 223.3363 | N/A | N/A | 0 | 0 | 61.7406 | 177.9796 | N/A | N/A | 31.1306 | 0 | 27.9424 | 0 | N/A | N/A | N/A | N/A | N/A | N/A | N/A | N/A | N/A | N/A | N/A | N/A | N/A | N/A | N/A | N/A | N/A | N/A | N/A | N/A | N/A | N/A | N/A | 0 | 0 | N/A | N/A | N/A | N/A | N/A | N/A | N/A | N/A | N/A | N/A | N/A | 0 | 0 | N/A
BFA 60 [4392] | 1.0854 | 9043.489 | 244.1742 | 30.4646 | 163.6899 | 59.171 | N/A | N/A | N/A | N/A | N/A | N/A | 59.171 | 59.171 | N/A | 54.6135 | 42.1592 | N/A | 0.15133 | 0.079403 | 0.09264 | 0.057449 | N/A | N/A | 123.7976 | 134.3656 | 30 | 32.457 | -11.387 | 55.726 | N/A | 35.0031 | 130.8256 | 55.2054 | 229.5644 | N/A | N/A | 0 | 0 | 60.9225 | 179.2224 | N/A | N/A | 27.6858 | 0 | 31.8041 | 0 | N/A | N/A | N/A | N/A | N/A | N/A | N/A | N/A | N/A | N/A | N/A | N/A | N/A | N/A | N/A | N/A | N/A | N/A | N/A | N/A | N/A | N/A | N/A | 0 | 0 | N/A | N/A | N/A | N/A | N/A | N/A | N/A | N/A | N/A | N/A | N/A | 0 | 0 | N/A
BFA 60 [4393] | 1.0004 | 11347.9202 | 306.3938 | 32.0443 | 176.6041 | 56.5425 | N/A | N/A | N/A | N/A | N/A | N/A | 64.5825 | 56.5425 | N/A | 64.5825 | 38.9052 | N/A | 0.13598 | 0.076713 | 0.10343 | 0.059725 | N/A | N/A | 162.5647 | 162.6368 | 30 | 31.2179 | -10.1479 | 72.7014 | N/A | 34.8306 | 150.7082 | 51.1399 | 236.3156 | N/A | N/A | 0 | 0 | 61.3131 | 182.9548 | N/A | N/A | 29.43 | 0 | 30.0047 | 0 | N/A | N/A | N/A | N/A | N/A | N/A | N/A | N/A | N/A | N/A | N/A | N/A | N/A | N/A | N/A | N/A | N/A | N/A | N/A | N/A | N/A | N/A | N/A | 0 | 0 | N/A | N/A | N/A | N/A | N/A | N/A | N/A | N/A | N/A | N/A | N/A | 0 | 0 | N/A
BFA 60 [4394] | 1.2512 | 6949.9098 | 187.6476 | 30.0053 | 182.5168 | 59.9904 | N/A | N/A | N/A | N/A | N/A | N/A | 59.9904 | 59.9904 | N/A | 48.811 | 37.5107 | N/A | 0.12321 | 0.066142 | 0.13026 | 0.07681 | N/A | N/A | 93.8388 | 117.4107 | 30 | 31.9872 | -10.9172 | 43.4543 | N/A | 39.1 | 137.799 | 63.1467 | 255.5165 | N/A | N/A | 0 | 0 | 56.4182 | 180.1318 | N/A | N/A | 28.2278 | 0 | 30.5267 | 0 | N/A | N/A | N/A | N/A | N/A | N/A | N/A | N/A | N/A | N/A | N/A | N/A | N/A | N/A | N/A | N/A | N/A | N/A | N/A | N/A | N/A | N/A | N/A | 0 | 0 | N/A | N/A | N/A | N/A | N/A | N/A | N/A | N/A | N/A | N/A | N/A | 0 | 0 | N/A
BFA 60 [4395] | 1.4504 | 9121.4036 | 246.2779 | 27.4296 | 166.7876 | 65.1241 | N/A | N/A | N/A | N/A | N/A | N/A | 65.1241 | 65.1241 | N/A | 45.6117 | 48.6611 | N/A | 0.16589 | 0.10115 | 0.13035 | 0.070137 | N/A | N/A | 113.45 | 164.5463 | 30 | 40.1554 | -19.0854 | 45.4305 | N/A | 41.2064 | 113.138 | 54.0388 | 234.6678 | N/A | N/A | 0 | 0 | 61.4439 | 179.0586 | N/A | N/A | 31.3729 | 0 | 28.2825 | 0 | N/A | N/A | N/A | N/A | N/A | N/A | N/A | N/A | N/A | N/A | N/A | N/A | N/A | N/A | N/A | N/A | N/A | N/A | N/A | N/A | N/A | N/A | N/A | 0 | 0 | N/A | N/A | N/A | N/A | N/A | N/A | N/A | N/A | N/A | N/A | N/A | 0 | 0 | N/A
BFA 60 [4396] | 0.8637 | 5982.2723 | 161.5214 | 36.4084 | 187.391 | 50.5445 | N/A | N/A | N/A | N/A | N/A | N/A | 50.5445 | 50.5445 | N/A | 41.1168 | 42.6607 | N/A | 0.09034 | 0.05394 | 0.12328 | 0.061955 | N/A | N/A | 95.8689 | 82.8017 | 30 | 24.3581 | -3.2881 | 49.1195 | 23.4508 | 48.0251 | 138.9548 | 44.918 | 229.6932 | N/A | N/A | 0 | 0 | 62.192 | 178.4173 | N/A | N/A | 30.8406 | 0 | 26.6824 | 0 | N/A | N/A | N/A | N/A | N/A | N/A | N/A | N/A | N/A | N/A | N/A | N/A | N/A | N/A | N/A | N/A | N/A | N/A | N/A | N/A | N/A | N/A | N/A | 0 | 0 | N/A | N/A | N/A | N/A | N/A | N/A | N/A | N/A | N/A | N/A | N/A | 0 | 0 | N/A
BFA 60 [4397] | 1.5734 | 11468.1461 | 309.6399 | 25.6725 | 170.8357 | 69.2478 | N/A | N/A | N/A | N/A | N/A | N/A | 69.2478 | 69.2478 | N/A | 52.1792 | 52.525 | N/A | 0.17331 | 0.10344 | 0.14705 | 0.084546 | N/A | N/A | 134.1442 | 211.0646 | 30 | 46.0476 | -24.9776 | 49.81 | N/A | 38.8222 | 117.5172 | 54.3985 | 240.7058 | N/A | N/A | 0 | 0 | 62.4377 | 179.4614 | N/A | N/A | 30.8308 | 0 | 29.896 | 0 | N/A | N/A | N/A | N/A | N/A | N/A | N/A | N/A | N/A | N/A | N/A | N/A | N/A | N/A | N/A | N/A | N/A | N/A | N/A | N/A | N/A | N/A | N/A | 0 | 0 | N/A | N/A | N/A | N/A | N/A | N/A | N/A | N/A | N/A | N/A | N/A | 0 | 0 | N/A
BFA 60 [4398] | 0.81504 | 2451.7153 | 66.1963 | 41.5597 | 158.8502 | 45.2216 | N/A | N/A | N/A | N/A | N/A | N/A | 45.2216 | 45.2216 | N/A | 42.7307 | 35.2977 | N/A | 0.094284 | 0.0583 | 0.039937 | 0.025973 | N/A | N/A | 43.9147 | 35.7923 | 30 | 14.7043 | 6.3657 | 33.3469 | 17.1636 | 44.875 | 131.7815 | 58.6333 | 216.1347 | N/A | N/A | 0 | 0 | 60.7489 | 180.2452 | N/A | N/A | 31.7303 | 0 | 33.0377 | 0 | N/A | N/A | N/A | N/A | N/A | N/A | N/A | N/A | N/A | N/A | N/A | N/A | N/A | N/A | N/A | N/A | N/A | N/A | N/A | N/A | N/A | N/A | N/A | 0 | 0 | N/A | N/A | N/A | N/A | N/A | N/A | N/A | N/A | N/A | N/A | N/A | 0 | 0 | N/A
BFA 60 [4399] | 0.77061 | 1889.612 | 51.0195 | 40.2862 | 142.1443 | 46.3961 | N/A | N/A | N/A | N/A | N/A | N/A | 46.3961 | 46.3961 | N/A | 43.6719 | 35.0312 | N/A | 0.1163 | 0.067371 | 0.02507 | 0.013501 | N/A | N/A | 32.9895 | 25.4222 | 30 | 11.2311 | 9.8389 | 33.6495 | 15.7385 | 43.58 | 115.1107 | 58.9127 | 201.4087 | N/A | N/A | 0 | 0 | 60.7604 | 179.7868 | N/A | N/A | 30.0832 | 0 | 28.304 | 0 | N/A | N/A | N/A | N/A | N/A | N/A | N/A | N/A | N/A | N/A | N/A | N/A | N/A | N/A | N/A | N/A | N/A | N/A | N/A | N/A | N/A | N/A | N/A | 0 | 0 | N/A | N/A | N/A | N/A | N/A | N/A | N/A | N/A | N/A | N/A | N/A | 0 | 0 | N/A
BFA 60 [4400] | 0.93996 | 6438.2497 | 173.8327 | 35.6075 | 170.5331 | 51.5261 | N/A | N/A | N/A | N/A | N/A | N/A | 51.5261 | 51.5261 | N/A | 49.0874 | 42.9653 | N/A | 0.12158 | 0.07428 | 0.069584 | 0.043553 | N/A | N/A | 101.2105 | 95.1335 | 30 | 22.1007 | -1.0307 | 58.2627 | 22.9013 | 39.356 | 141.3649 | 45.7925 | 216.3793 | N/A | N/A | 0 | 0 | 57.8413 | 182.6248 | N/A | N/A | 31.4229 | 0 | 32.0428 | 0 | N/A | N/A | N/A | N/A | N/A | N/A | N/A | N/A | N/A | N/A | N/A | N/A | N/A | N/A | N/A | N/A | N/A | N/A | N/A | N/A | N/A | N/A | N/A | 0 | 0 | N/A | N/A | N/A | N/A | N/A | N/A | N/A | N/A | N/A | N/A | N/A | 0 | 0 | N/A
BFA 60 [4401] | 1.1529 | 7192.3728 | 194.1941 | 27.525 | 152.5792 | 64.916 | N/A | N/A | N/A | N/A | N/A | N/A | 64.916 | 64.916 | N/A | 62.0831 | 38.2545 | N/A | 0.13905 | 0.072606 | 0.060047 | 0.030301 | N/A | N/A | 89.7441 | 103.4618 | 30 | 30.5961 | -9.5261 | 50.2775 | N/A | 29.8442 | 127.8514 | 71.9321 | 232.7911 | N/A | N/A | 0 | 0 | 55.4571 | 179.6797 | N/A | N/A | 27.5725 | 0 | 26.7765 | 0 | N/A | N/A | N/A | N/A | N/A | N/A | N/A | N/A | N/A | N/A | N/A | N/A | N/A | N/A | N/A | N/A | N/A | N/A | N/A | N/A | N/A | N/A | N/A | 0 | 0 | N/A | N/A | N/A | N/A | N/A | N/A | N/A | N/A | N/A | N/A | N/A | 0 | 0 | N/A
BFA 60 [4402] | 1.0007 | 2984.7292 | 80.5877 | 39.0769 | 160.6127 | 47.5917 | N/A | N/A | N/A | N/A | N/A | N/A | 47.5917 | 47.5917 | N/A | 43.8302 | 33.4347 | N/A | 0.10247 | 0.065079 | 0.061929 | 0.036629 | N/A | N/A | 50.7994 | 50.8339 | 30 | 20.3504 | 0.71964 | 29.3334 | N/A | 43.8286 | 128.382 | 74.0565 | 237.1994 | N/A | N/A | 0 | 0 | 63.8512 | 178.9033 | N/A | N/A | 32.419 | 0 | 30.6031 | 0 | N/A | N/A | N/A | N/A | N/A | N/A | N/A | N/A | N/A | N/A | N/A | N/A | N/A | N/A | N/A | N/A | N/A | N/A | N/A | N/A | N/A | N/A | N/A | 0 | 0 | N/A | N/A | N/A | N/A | N/A | N/A | N/A | N/A | N/A | N/A | N/A | 0 | 0 | N/A
BFA 60 [4403] | 0.95379 | 3954.1815 | 106.7629 | 37.0333 | 162.1961 | 49.8108 | N/A | N/A | N/A | N/A | N/A | N/A | 49.8108 | 49.8108 | N/A | 41.0575 | 36.1135 | N/A | 0.11984 | 0.06647 | 0.078948 | 0.045874 | N/A | N/A | 64.3011 | 61.3298 | 30 | 22.3848 | -1.3148 | 35.3292 | 20.3954 | 47.0798 | 116.7507 | 56.3564 | 222.0574 | N/A | N/A | 0 | 0 | 62.0319 | 177.709 | N/A | N/A | 29.0163 | 0 | 30.1594 | 0 | N/A | N/A | N/A | N/A | N/A | N/A | N/A | N/A | N/A | N/A | N/A | N/A | N/A | N/A | N/A | N/A | N/A | N/A | N/A | N/A | N/A | N/A | N/A | 0 | 0 | N/A | N/A | N/A | N/A | N/A | N/A | N/A | N/A | N/A | N/A | N/A | 0 | 0 | N/A
BFA 60 [4404] | 1.168 | 8175.2591 | 220.732 | 30.8406 | 156.7131 | 58.5193 | N/A | N/A | N/A | N/A | N/A | N/A | 58.5193 | 58.5193 | N/A | 57.9245 | 41.6066 | N/A | 0.1545 | 0.09682 | 0.063876 | 0.038365 | N/A | N/A | 113.1586 | 132.1709 | 30 | 29.5285 | -8.4585 | 55.372 | N/A | 33.2026 | 132.5448 | 59.7389 | 226.326 | N/A | N/A | 0 | 0 | 61.59 | 181.1149 | N/A | N/A | 32.0743 | 0 | 30.9899 | 0 | N/A | N/A | N/A | N/A | N/A | N/A | N/A | N/A | N/A | N/A | N/A | N/A | N/A | N/A | N/A | N/A | N/A | N/A | N/A | N/A | N/A | N/A | N/A | 0 | 0 | N/A | N/A | N/A | N/A | N/A | N/A | N/A | N/A | N/A | N/A | N/A | 0 | 0 | N/A
BFA 60 [4405] | 1.1381 | 6847.1087 | 184.8719 | 32.4287 | 170.49 | 55.9441 | N/A | N/A | N/A | N/A | N/A | N/A | 55.9441 | 55.9441 | N/A | 48.384 | 38.0599 | N/A | 0.12771 | 0.081668 | 0.099209 | 0.055633 | N/A | N/A | 99.1375 | 112.8305 | 30 | 28.5072 | -7.4372 | 48.0378 | N/A | 39.1832 | 131.7 | 52.84 | 231.7042 | N/A | N/A | 0 | 0 | 58.7428 | 178.864 | N/A | N/A | 32.5984 | 0 | 29.282 | 0 | N/A | N/A | N/A | N/A | N/A | N/A | N/A | N/A | N/A | N/A | N/A | N/A | N/A | N/A | N/A | N/A | N/A | N/A | N/A | N/A | N/A | N/A | N/A | 0 | 0 | N/A | N/A | N/A | N/A | N/A | N/A | N/A | N/A | N/A | N/A | N/A | 0 | 0 | N/A
BFA 60 [4406] | 1.5216 | 11623.2582 | 313.828 | 25.4904 | 160.8941 | 69.7092 | N/A | N/A | N/A | N/A | N/A | N/A | 69.7092 | 69.7092 | N/A | 48.9444 | 56.629 | N/A | 0.18349 | 0.10934 | 0.13099 | 0.072766 | N/A | N/A | 135.0588 | 205.5003 | 30 | 44.2211 | -23.1511 | 52.5689 | N/A | 37.8491 | 108.7415 | 51.7729 | 228.836 | N/A | N/A | 0 | 0 | 61.8086 | 177.4939 | N/A | N/A | 30.7886 | 0 | 29.0528 | 0 | N/A | N/A | N/A | N/A | N/A | N/A | N/A | N/A | N/A | N/A | N/A | N/A | N/A | N/A | N/A | N/A | N/A | N/A | N/A | N/A | N/A | N/A | N/A | 0 | 0 | N/A | N/A | N/A | N/A | N/A | N/A | N/A | N/A | N/A | N/A | N/A | 0 | 0 | N/A
BFA 60 [4407] | 1.4692 | 13901.8511 | 375.35 | 26.0591 | 175.848 | 68.2908 | N/A | N/A | N/A | N/A | N/A | N/A | 68.2908 | 68.2908 | N/A | 47.8146 | 62.7806 | N/A | 0.16702 | 0.09932 | 0.15216 | 0.092099 | N/A | N/A | 164.8904 | 242.2645 | 30 | 44.1583 | -23.0883 | 62.9637 | N/A | 47.7591 | 112.2102 | 36.4317 | 224.3565 | N/A | N/A | 0 | 0 | 60.3824 | 179.6581 | N/A | N/A | 30.7375 | 0 | 31.1848 | 0 | N/A | N/A | N/A | N/A | N/A | N/A | N/A | N/A | N/A | N/A | N/A | N/A | N/A | N/A | N/A | N/A | N/A | N/A | N/A | N/A | N/A | N/A | N/A | 0 | 0 | N/A | N/A | N/A | N/A | N/A | N/A | N/A | N/A | N/A | N/A | N/A | 0 | 0 | N/A
BFA 60 [4408] | 0.96628 | 9430.3539 | 254.6196 | 35.4183 | 173.538 | 51.765 | N/A | N/A | N/A | N/A | N/A | N/A | 61.7398 | 51.765 | N/A | 61.7398 | 37.8115 | N/A | 0.12171 | 0.075272 | 0.099807 | 0.062732 | N/A | N/A | 147.5626 | 142.5864 | 30 | 27.1732 | -6.1032 | 69.4092 | 27.661 | 38.0943 | 148.6514 | 52.5448 | 230.5272 | N/A | N/A | 0 | 0 | 63.5942 | 177.7954 | N/A | N/A | 31.7348 | 0 | 32.1509 | 0 | N/A | N/A | N/A | N/A | N/A | N/A | N/A | N/A | N/A | N/A | N/A | N/A | N/A | N/A | N/A | N/A | N/A | N/A | N/A | N/A | N/A | N/A | N/A | 0 | 0 | N/A | N/A | N/A | N/A | N/A | N/A | N/A | N/A | N/A | N/A | N/A | 0 | 0 | N/A
BFA 60 [4409] | 1.3045 | 7528.1553 | 203.2602 | 29.8571 | 160.278 | 60.2605 | N/A | N/A | N/A | N/A | N/A | N/A | 60.2605 | 60.2605 | N/A | 43.2768 | 52.0053 | N/A | 0.17237 | 0.10448 | 0.10324 | 0.05926 | N/A | N/A | 101.1907 | 131.9987 | 30 | 31.2175 | -10.1475 | 48.2303 | N/A | 46.0131 | 103.9254 | 47.7189 | 218.8128 | N/A | N/A | 0 | 0 | 59.9444 | 181.9231 | N/A | N/A | 31.2217 | 0 | 29.8557 | 0 | N/A | N/A | N/A | N/A | N/A | N/A | N/A | N/A | N/A | N/A | N/A | N/A | N/A | N/A | N/A | N/A | N/A | N/A | N/A | N/A | N/A | N/A | N/A | 0 | 0 | N/A | N/A | N/A | N/A | N/A | N/A | N/A | N/A | N/A | N/A | N/A | 0 | 0 | N/A
BFA 60 [4410] | 1.18 | 10503.1566 | 283.5852 | 29.1698 | 189.3512 | 61.5511 | N/A | N/A | N/A | N/A | N/A | N/A | 61.5511 | 61.5511 | N/A | 53.0963 | 44.1258 | N/A | 0.1272 | 0.068638 | 0.16633 | 0.092256 | N/A | N/A | 138.2194 | 163.092 | 30 | 37.1839 | -16.1139 | 56.493 | N/A | 44.1278 | 134.4822 | 42.8591 | 242.3705 | N/A | N/A | 0 | 0 | 62.4124 | 178.9343 | N/A | N/A | 28.351 | 0 | 29.0158 | 0 | N/A | N/A | N/A | N/A | N/A | N/A | N/A | N/A | N/A | N/A | N/A | N/A | N/A | N/A | N/A | N/A | N/A | N/A | N/A | N/A | N/A | N/A | N/A | 0 | 0 | N/A | N/A | N/A | N/A | N/A | N/A | N/A | N/A | N/A | N/A | N/A | 0 | 0 | N/A
BFA 60 [4411] | 1.7323 | 13726.9734 | 370.6283 | 22.6837 | 175.8162 | 77.7919 | N/A | N/A | N/A | N/A | N/A | N/A | 77.7919 | 77.7919 | N/A | 60.7705 | 56.2056 | N/A | 0.17089 | 0.099315 | 0.15902 | 0.088571 | N/A | N/A | 142.9307 | 247.6014 | 30 | 51.9953 | -30.9253 | 52.8008 | N/A | 35.9458 | 121.0168 | 53.0981 | 247.525 | N/A | N/A | 0 | 0 | 56.8394 | 179.8429 | N/A | N/A | 30.1629 | 0 | 29.1167 | 0 | N/A | N/A | N/A | N/A | N/A | N/A | N/A | N/A | N/A | N/A | N/A | N/A | N/A | N/A | N/A | N/A | N/A | N/A | N/A | N/A | N/A | N/A | N/A | 0 | 0 | N/A | N/A | N/A | N/A | N/A | N/A | N/A | N/A | N/A | N/A | N/A | 0 | 0 | N/A
BFA 60 [4412] | 1.3634 | 9746.6806 | 263.1604 | 27.6936 | 185.4174 | 64.5517 | N/A | N/A | N/A | N/A | N/A | N/A | 64.5517 | 64.5517 | N/A | 52.9305 | 42.5274 | N/A | 0.13888 | 0.076504 | 0.16652 | 0.093991 | N/A | N/A | 122.3021 | 166.7461 | 30 | 40.1355 | -19.0655 | 48.5688 | N/A | 44.8468 | 127.2666 | 48.0523 | 247.2709 | N/A | N/A | 0 | 0 | 61.4204 | 176.5783 | N/A | N/A | 28.8492 | 0 | 29.4429 | 0 | N/A | N/A | N/A | N/A | N/A | N/A | N/A | N/A | N/A | N/A | N/A | N/A | N/A | N/A | N/A | N/A | N/A | N/A | N/A | N/A | N/A | N/A | N/A | 0 | 0 | N/A | N/A | N/A | N/A | N/A | N/A | N/A | N/A | N/A | N/A | N/A | 0 | 0 | N/A
BFA 60 [4413] | 1.9687 | 19098.5766 | 515.6616 | 18.8687 | 156.983 | 92.7644 | N/A | N/A | N/A | N/A | N/A | N/A | 92.7644 | 92.7644 | N/A | 65.1494 | 76.1624 | N/A | 0.20447 | 0.11304 | 0.14249 | 0.075424 | N/A | N/A | 166.7649 | 328.3112 | 30 | 62.7031 | -41.6331 | 60.9175 | N/A | 29.3497 | 104.4124 | 56.8329 | 234.0762 | N/A | N/A | 0 | 0 | 57.8331 | 178.6615 | N/A | N/A | 28.9355 | 0 | 27.8936 | 0 | N/A | N/A | N/A | N/A | N/A | N/A | N/A | N/A | N/A | N/A | N/A | N/A | N/A | N/A | N/A | N/A | N/A | N/A | N/A | N/A | N/A | N/A | N/A | 0 | 0 | N/A | N/A | N/A | N/A | N/A | N/A | N/A | N/A | N/A | N/A | N/A | 0 | 0 | N/A
BFA 60 [4414] | 1.0422 | 12543.6344 | 338.6781 | 30.231 | 179.0853 | 59.5843 | N/A | N/A | N/A | N/A | N/A | N/A | 61.1485 | 59.5843 | N/A | 61.1485 | 42.8145 | N/A | 0.14558 | 0.079598 | 0.1237 | 0.064725 | N/A | N/A | 170.5204 | 177.7185 | 30 | 35.3957 | -14.3257 | 70.8766 | N/A | 34.6678 | 146.5004 | 49.616 | 239.3714 | N/A | N/A | 0 | 0 | 62.0391 | 183.608 | N/A | N/A | 28.6676 | 0 | 27.6197 | 0 | N/A | N/A | N/A | N/A | N/A | N/A | N/A | N/A | N/A | N/A | N/A | N/A | N/A | N/A | N/A | N/A | N/A | N/A | N/A | N/A | N/A | N/A | N/A | 0 | 0 | N/A | N/A | N/A | N/A | N/A | N/A | N/A | N/A | N/A | N/A | N/A | 0 | 0 | N/A
BFA 60 [4415] | 1.1981 | 6160.9219 | 166.3449 | 28.4735 | 146.2908 | 62.9257 | N/A | N/A | N/A | N/A | N/A | N/A | 62.9257 | 62.9257 | N/A | 56.2584 | 42.3419 | N/A | 0.15371 | 0.082781 | 0.058029 | 0.035074 | N/A | N/A | 79.3053 | 95.0134 | 30 | 27.2724 | -6.2024 | 45.1806 | N/A | 32.2456 | 115.5773 | 63.4227 | 220.5478 | N/A | N/A | 0 | 0 | 58.3404 | 180.4496 | N/A | N/A | 28.3044 | 0 | 31.1496 | 0 | N/A | N/A | N/A | N/A | N/A | N/A | N/A | N/A | N/A | N/A | N/A | N/A | N/A | N/A | N/A | N/A | N/A | N/A | N/A | N/A | N/A | N/A | N/A | 0 | 0 | N/A | N/A | N/A | N/A | N/A | N/A | N/A | N/A | N/A | N/A | N/A | 0 | 0 | N/A
BFA 60 [4416] | 1.408 | 18608.3214 | 502.4247 | 24.5391 | 158.7179 | 72.2344 | N/A | N/A | N/A | N/A | N/A | N/A | 77.1483 | 72.2344 | N/A | 77.1483 | 61.2368 | N/A | 0.18934 | 0.11386 | 0.076801 | 0.046898 | N/A | N/A | 208.6643 | 293.8028 | 30 | 42.0959 | -21.0259 | 88.4091 | N/A | 26.1825 | 136.9279 | 47.6545 | 224.1297 | N/A | N/A | 0 | 0 | 57.8769 | 180.7028 | N/A | N/A | 31.0201 | 0 | 31.4101 | 0 | N/A | N/A | N/A | N/A | N/A | N/A | N/A | N/A | N/A | N/A | N/A | N/A | N/A | N/A | N/A | N/A | N/A | N/A | N/A | N/A | N/A | N/A | N/A | 0 | 0 | N/A | N/A | N/A | N/A | N/A | N/A | N/A | N/A | N/A | N/A | N/A | 0 | 0 | N/A
BFA 60 [4417] | 0.6243 | 1747.1747 | 47.1737 | 44.8483 | 184.5764 | 42.5392 | N/A | N/A | N/A | N/A | N/A | N/A | 42.5392 | 42.5392 | N/A | 40.4346 | 36.7071 | N/A | 0.050865 | 0.028266 | 0.055579 | 0.02795 | N/A | N/A | 33.2684 | 20.7695 | 30 | 11.6309 | 9.4391 | 30.0438 | 14.9153 | 49.2903 | 153.4343 | 56.9692 | 234.2802 | N/A | N/A | 0 | 0 | 58.3253 | 182.578 | N/A | N/A | 29.0608 | 0 | 26.6975 | 0 | N/A | N/A | N/A | N/A | N/A | N/A | N/A | N/A | N/A | N/A | N/A | N/A | N/A | N/A | N/A | N/A | N/A | N/A | N/A | N/A | N/A | N/A | N/A | 0 | 0 | N/A | N/A | N/A | N/A | N/A | N/A | N/A | N/A | N/A | N/A | N/A | 0 | 0 | N/A
BFA 60 [4418] | 0.83341 | 2906.7494 | 78.4822 | 38.8855 | 159.168 | 47.7885 | N/A | N/A | N/A | N/A | N/A | N/A | 47.7885 | 47.7885 | N/A | 46.1128 | 34.7158 | N/A | 0.09955 | 0.05669 | 0.042305 | 0.02608 | N/A | N/A | 49.2684 | 41.0609 | 30 | 17.1817 | 3.8883 | 33.8353 | 18.0664 | 41.4433 | 135.1445 | 64.0688 | 226.0798 | N/A | N/A | 0 | 0 | 60.2387 | 181.7931 | N/A | N/A | 29.6599 | 0 | 31.6524 | 0 | N/A | N/A | N/A | N/A | N/A | N/A | N/A | N/A | N/A | N/A | N/A | N/A | N/A | N/A | N/A | N/A | N/A | N/A | N/A | N/A | N/A | N/A | N/A | 0 | 0 | N/A | N/A | N/A | N/A | N/A | N/A | N/A | N/A | N/A | N/A | N/A | 0 | 0 | N/A
BFA 60 [4419] | 1.0821 | 3960.5162 | 106.9339 | 36.4289 | 174.0743 | 50.52 | N/A | N/A | N/A | N/A | N/A | N/A | 50.52 | 50.52 | N/A | 43.4803 | 35.1725 | N/A | 0.1036 | 0.064328 | 0.095708 | 0.053181 | N/A | N/A | 63.5 | 68.7103 | 30 | 23.6226 | -2.5526 | 33.5316 | N/A | 44.391 | 133.0036 | 67.017 | 245.8328 | N/A | N/A | 0 | 0 | 60.5126 | 177.2136 | N/A | N/A | 31.836 | 0 | 29.0588 | 0 | N/A | N/A | N/A | N/A | N/A | N/A | N/A | N/A | N/A | N/A | N/A | N/A | N/A | N/A | N/A | N/A | N/A | N/A | N/A | N/A | N/A | N/A | N/A | 0 | 0 | N/A | N/A | N/A | N/A | N/A | N/A | N/A | N/A | N/A | N/A | N/A | 0 | 0 | N/A
BFA 60 [4420] | 0.49144 | 2028.4002 | 54.7668 | 48.8099 | 176.5975 | 39.8656 | N/A | N/A | N/A | N/A | N/A | N/A | 61.3219 | 39.8656 | N/A | 61.3219 | 35.9599 | N/A | 0.032843 | 0.017487 | 0.02927 | 0.017385 | N/A | N/A | 41.2136 | 20.2542 | 30 | 7.2763 | 13.7937 | 55.7538 | 14.5601 | 49.055 | 169.0794 | 61.0118 | 227.3186 | N/A | N/A | 0 | 0 | 57.6869 | 177.4208 | N/A | N/A | 28.0328 | 0 | 30.7085 | 0 | N/A | N/A | N/A | N/A | N/A | N/A | N/A | N/A | N/A | N/A | N/A | N/A | N/A | N/A | N/A | N/A | N/A | N/A | N/A | N/A | N/A | N/A | N/A | 0 | 0 | N/A | N/A | N/A | N/A | N/A | N/A | N/A | N/A | N/A | N/A | N/A | 0 | 0 | N/A
BFA 60 [4421] | 1.5089 | 9999.9486 | 269.9986 | 27.0236 | 168.9436 | 66.0274 | N/A | N/A | N/A | N/A | N/A | N/A | 66.0274 | 66.0274 | N/A | 47.7728 | 50.7587 | N/A | 0.17175 | 0.10137 | 0.14456 | 0.082451 | N/A | N/A | 122.6757 | 185.109 | 30 | 43.4745 | -22.4045 | 46.0037 | N/A | 42.4945 | 112.7731 | 54.017 | 237.2072 | N/A | N/A | 0 | 0 | 64.1043 | 178.282 | N/A | N/A | 30.5483 | 0 | 29.6984 | 0 | N/A | N/A | N/A | N/A | N/A | N/A | N/A | N/A | N/A | N/A | N/A | N/A | N/A | N/A | N/A | N/A | N/A | N/A | N/A | N/A | N/A | N/A | N/A | 0 | 0 | N/A | N/A | N/A | N/A | N/A | N/A | N/A | N/A | N/A | N/A | N/A | 0 | 0 | N/A
BFA 60 [4422] | 0.89308 | 9222.437 | 249.0058 | 35.1312 | 185.9737 | 52.133 | N/A | N/A | N/A | N/A | N/A | N/A | 63.7801 | 52.133 | N/A | 63.7801 | 39.3399 | N/A | 0.1011 | 0.052497 | 0.13079 | 0.085129 | N/A | N/A | 143.2907 | 127.97 | 30 | 25.4171 | -4.3471 | 72.5688 | 26.6029 | 38.8959 | 156.6822 | 50.291 | 240.2167 | N/A | N/A | 0 | 0 | 60.4326 | 180.4314 | N/A | N/A | 27.4414 | 0 | 33.0605 | 0 | N/A | N/A | N/A | N/A | N/A | N/A | N/A | N/A | N/A | N/A | N/A | N/A | N/A | N/A | N/A | N/A | N/A | N/A | N/A | N/A | N/A | N/A | N/A | 0 | 0 | N/A | N/A | N/A | N/A | N/A | N/A | N/A | N/A | N/A | N/A | N/A | 0 | 0 | N/A
BFA 60 [4423] | 1.0089 | 3704.765 | 100.0287 | 36.7141 | 187.3248 | 50.1821 | N/A | N/A | N/A | N/A | N/A | N/A | 50.1821 | 50.1821 | N/A | 39.4244 | 36.5756 | N/A | 0.096823 | 0.057105 | 0.10842 | 0.054448 | N/A | N/A | 59.7994 | 60.3309 | 30 | 23.3011 | -2.2311 | 31.7991 | N/A | 49.5937 | 136.7324 | 59.4005 | 251.155 | N/A | N/A | 0 | 0 | 60.7769 | 182.4743 | N/A | N/A | 30.5315 | 0 | 26.6654 | 0 | N/A | N/A | N/A | N/A | N/A | N/A | N/A | N/A | N/A | N/A | N/A | N/A | N/A | N/A | N/A | N/A | N/A | N/A | N/A | N/A | N/A | N/A | N/A | 0 | 0 | N/A | N/A | N/A | N/A | N/A | N/A | N/A | N/A | N/A | N/A | N/A | 0 | 0 | N/A
BFA 60 [4424] | 1.1533 | 7049.6022 | 190.3393 | 30.6605 | 174.6375 | 58.8292 | N/A | N/A | N/A | N/A | N/A | N/A | 58.8292 | 58.8292 | N/A | 47.8693 | 36.3893 | N/A | 0.1364 | 0.065062 | 0.11762 | 0.074388 | N/A | N/A | 97.0636 | 111.9416 | 30 | 33.0589 | -11.9889 | 42.6488 | N/A | 39.4465 | 130.7352 | 62.0909 | 246.3367 | N/A | N/A | 0 | 0 | 60.129 | 181.0408 | N/A | N/A | 25.5015 | 0 | 32.3113 | 0 | N/A | N/A | N/A | N/A | N/A | N/A | N/A | N/A | N/A | N/A | N/A | N/A | N/A | N/A | N/A | N/A | N/A | N/A | N/A | N/A | N/A | N/A | N/A | 0 | 0 | N/A | N/A | N/A | N/A | N/A | N/A | N/A | N/A | N/A | N/A | N/A | 0 | 0 | N/A
BFA 60 [4425] | 1.1623 | 5598.402 | 151.1569 | 35.4577 | 151.1163 | 51.715 | N/A | N/A | N/A | N/A | N/A | N/A | 51.715 | 53.7081 | N/A | 42.3583 | 53.7081 | N/A | 0.17467 | 0.12338 | 0.066819 | 0.044703 | N/A | N/A | 87.6865 | 101.9194 | 30 | 20.4157 | 0.65429 | 54.8441 | N/A | 46.9256 | 102.864 | 47.8638 | 201.0014 | N/A | N/A | 0 | 0 | 60.5567 | 178.6601 | N/A | N/A | 35.2346 | 0 | 33.7833 | 0 | N/A | N/A | N/A | N/A | N/A | N/A | N/A | N/A | N/A | N/A | N/A | N/A | N/A | N/A | N/A | N/A | N/A | N/A | N/A | N/A | N/A | N/A | N/A | 0 | 0 | N/A | N/A | N/A | N/A | N/A | N/A | N/A | N/A | N/A | N/A | N/A | 0 | 0 | N/A
BFA 60 [4426] | 3.3664 | 26942.48 | 727.447 | 13.2089 | 163.1045 | 131.2899 | N/A | N/A | N/A | N/A | N/A | N/A | 131.2899 | 131.2899 | N/A | 103.8045 | 113.2541 | N/A | 0.22557 | 0.11612 | 0.19346 | 0.1215 | N/A | N/A | 166.2231 | 559.5781 | 30 | 103.6142 | -82.5442 | 52.0054 | N/A | 32.7127 | 94.5381 | 66.5372 | 247.2574 | N/A | N/A | 0 | 0 | 59.0766 | 181.0683 | N/A | N/A | 27.2395 | 0 | 32.1308 | 0 | N/A | N/A | N/A | N/A | N/A | N/A | N/A | N/A | N/A | N/A | N/A | N/A | N/A | N/A | N/A | N/A | N/A | N/A | N/A | N/A | N/A | N/A | N/A | 0 | 0 | N/A | N/A | N/A | N/A | N/A | N/A | N/A | N/A | N/A | N/A | N/A | 0 | 0 | N/A
BFA 60 [4427] | 0.74019 | 2822.2044 | 76.1995 | 40.2812 | 186.5395 | 46.4009 | N/A | N/A | N/A | N/A | N/A | N/A | 46.4009 | 46.4009 | N/A | 38.5708 | 39.6337 | N/A | 0.06943 | 0.038359 | 0.079761 | 0.040215 | N/A | N/A | 49.266 | 36.4661 | 30 | 16.7606 | 4.3094 | 33.6767 | 17.4879 | 51.0924 | 139.699 | 49.2273 | 229.5829 | N/A | N/A | 0 | 0 | 58.2658 | 182.5768 | N/A | N/A | 28.9197 | 0 | 26.7571 | 0 | N/A | N/A | N/A | N/A | N/A | N/A | N/A | N/A | N/A | N/A | N/A | N/A | N/A | N/A | N/A | N/A | N/A | N/A | N/A | N/A | N/A | N/A | N/A | 0 | 0 | N/A | N/A | N/A | N/A | N/A | N/A | N/A | N/A | N/A | N/A | N/A | 0 | 0 | N/A
BFA 60 [4428] | 1.1836 | 4318.6875 | 116.6046 | 34.3764 | 158.8128 | 53.1324 | N/A | N/A | N/A | N/A | N/A | N/A | 53.1324 | 53.1324 | N/A | 41.5316 | 35.4363 | N/A | 0.13539 | 0.074631 | 0.087726 | 0.058681 | N/A | N/A | 65.8382 | 77.9292 | 30 | 25.5047 | -4.4347 | 33.8658 | N/A | 47.0404 | 108.3844 | 58.9145 | 224.4542 | N/A | N/A | 0 | 0 | 62.2188 | 178.4217 | N/A | N/A | 28.864 | 0 | 33.7788 | 0 | N/A | N/A | N/A | N/A | N/A | N/A | N/A | N/A | N/A | N/A | N/A | N/A | N/A | N/A | N/A | N/A | N/A | N/A | N/A | N/A | N/A | N/A | N/A | 0 | 0 | N/A | N/A | N/A | N/A | N/A | N/A | N/A | N/A | N/A | N/A | N/A | 0 | 0 | N/A
BFA 60 [4429] | 0.84394 | 3340.0367 | 90.181 | 40.0641 | 164.164 | 46.6096 | N/A | N/A | N/A | N/A | N/A | N/A | 46.6096 | 46.6096 | N/A | 41.1836 | 36.3576 | N/A | 0.10639 | 0.063537 | 0.061856 | 0.03596 | N/A | N/A | 58.0445 | 48.9864 | 30 | 18.3888 | 2.6812 | 36.3269 | 19.2905 | 46.772 | 126.3994 | 55.6034 | 219.01 | N/A | N/A | 0 | 0 | 62.089 | 180.2181 | N/A | N/A | 30.8451 | 0 | 30.1716 | 0 | N/A | N/A | N/A | N/A | N/A | N/A | N/A | N/A | N/A | N/A | N/A | N/A | N/A | N/A | N/A | N/A | N/A | N/A | N/A | N/A | N/A | N/A | N/A | 0 | 0 | N/A | N/A | N/A | N/A | N/A | N/A | N/A | N/A | N/A | N/A | N/A | 0 | 0 | N/A
BFA 60 [4430] | 0.80573 | 5162.0061 | 139.3742 | 36.6836 | 183.3493 | 50.218 | N/A | N/A | N/A | N/A | N/A | N/A | 50.218 | 50.218 | N/A | 39.4148 | 46.3883 | N/A | 0.089554 | 0.050412 | 0.095847 | 0.04808 | N/A | N/A | 83.2614 | 67.0866 | 30 | 21.6643 | -0.59433 | 47.6544 | 21.3739 | 49.7058 | 132.5189 | 42.3279 | 218.4774 | N/A | N/A | 0 | 0 | 58.2163 | 181.5942 | N/A | N/A | 29.3763 | 0 | 26.64 | 0 | N/A | N/A | N/A | N/A | N/A | N/A | N/A | N/A | N/A | N/A | N/A | N/A | N/A | N/A | N/A | N/A | N/A | N/A | N/A | N/A | N/A | N/A | N/A | 0 | 0 | N/A | N/A | N/A | N/A | N/A | N/A | N/A | N/A | N/A | N/A | N/A | 0 | 0 | N/A
BFA 60 [4431] | 1.2276 | 6211.9102 | 167.7216 | 31.9476 | 153.6616 | 56.6955 | N/A | N/A | N/A | N/A | N/A | N/A | 56.6955 | 56.6955 | N/A | 43.1016 | 48.476 | N/A | 0.1647 | 0.10595 | 0.088356 | 0.050535 | N/A | N/A | 88.7487 | 108.948 | 30 | 26.6349 | -5.5649 | 46.6449 | N/A | 46.1002 | 100.5384 | 49.0357 | 210.8824 | N/A | N/A | 0 | 0 | 59.9566 | 177.5535 | N/A | N/A | 32.7526 | 0 | 29.7672 | 0 | N/A | N/A | N/A | N/A | N/A | N/A | N/A | N/A | N/A | N/A | N/A | N/A | N/A | N/A | N/A | N/A | N/A | N/A | N/A | N/A | N/A | N/A | N/A | 0 | 0 | N/A | N/A | N/A | N/A | N/A | N/A | N/A | N/A | N/A | N/A | N/A | 0 | 0 | N/A
BFA 60 [4432] | 1.3328 | 10094.5795 | 272.5536 | 26.9607 | 158.9769 | 66.1698 | N/A | N/A | N/A | N/A | N/A | N/A | 66.1698 | 66.1698 | N/A | 58.3976 | 45.4611 | N/A | 0.16385 | 0.084265 | 0.10862 | 0.063679 | N/A | N/A | 123.5701 | 164.6896 | 30 | 40.981 | -19.911 | 49.2647 | N/A | 32.2316 | 122.7568 | 75.2481 | 241.2797 | N/A | N/A | 0 | 0 | 63.2434 | 176.9301 | N/A | N/A | 27.2159 | 0 | 30.3808 | 0 | N/A | N/A | N/A | N/A | N/A | N/A | N/A | N/A | N/A | N/A | N/A | N/A | N/A | N/A | N/A | N/A | N/A | N/A | N/A | N/A | N/A | N/A | N/A | 0 | 0 | N/A | N/A | N/A | N/A | N/A | N/A | N/A | N/A | N/A | N/A | N/A | 0 | 0 | N/A
BFA 60 [4433] | 0.80248 | 10337.3478 | 279.1084 | 35.6512 | 178.2549 | 51.4713 | N/A | N/A | N/A | N/A | N/A | N/A | 77.0119 | 51.4713 | N/A | 77.0119 | 36.3922 | N/A | 0.10945 | 0.057047 | 0.1018 | 0.054762 | N/A | N/A | 162.678 | 130.5455 | 30 | 25.3885 | -4.3185 | 81.4332 | 27.888 | 37.2161 | 159.0648 | 58.1319 | 241.773 | N/A | N/A | 0 | 0 | 61.298 | 179.5166 | N/A | N/A | 27.5303 | 0 | 28.2768 | 0 | N/A | N/A | N/A | N/A | N/A | N/A | N/A | N/A | N/A | N/A | N/A | N/A | N/A | N/A | N/A | N/A | N/A | N/A | N/A | N/A | N/A | N/A | N/A | 0 | 0 | N/A | N/A | N/A | N/A | N/A | N/A | N/A | N/A | N/A | N/A | N/A | 0 | 0 | N/A
BFA 60 [4434] | 1.6653 | 15313.2656 | 413.4582 | 22.9026 | 182.8627 | 77.0881 | N/A | N/A | N/A | N/A | N/A | N/A | 77.0881 | 77.0881 | N/A | 64.277 | 56.9621 | N/A | 0.16133 | 0.095782 | 0.18285 | 0.10026 | N/A | N/A | 160.9035 | 267.9474 | 30 | 52.809 | -31.739 | 57.9949 | N/A | 41.8428 | 121.0137 | 41.4123 | 244.2432 | N/A | N/A | 0 | 0 | 59.4159 | 176.2575 | N/A | N/A | 30.6981 | 0 | 28.7378 | 0 | N/A | N/A | N/A | N/A | N/A | N/A | N/A | N/A | N/A | N/A | N/A | N/A | N/A | N/A | N/A | N/A | N/A | N/A | N/A | N/A | N/A | N/A | N/A | 0 | 0 | N/A | N/A | N/A | N/A | N/A | N/A | N/A | N/A | N/A | N/A | N/A | 0 | 0 | N/A
BFA 60 [4435] | 0.65625 | 1550.2491 | 41.8567 | 46.6769 | 168.4522 | 41.2373 | N/A | N/A | N/A | N/A | N/A | N/A | 41.2373 | 41.2373 | N/A | 36.8634 | 35.6317 | N/A | 0.064401 | 0.036895 | 0.047197 | 0.026496 | N/A | N/A | 30.4506 | 19.9832 | 30 | 12.183 | 8.887 | 25.4494 | 14.9586 | 54.7017 | 127.1033 | 57.4057 | 215.7683 | N/A | N/A | 0 | 0 | 62.2433 | 177.107 | N/A | N/A | 29.8082 | 0 | 29.3098 | 0 | N/A | N/A | N/A | N/A | N/A | N/A | N/A | N/A | N/A | N/A | N/A | N/A | N/A | N/A | N/A | N/A | N/A | N/A | N/A | N/A | N/A | N/A | N/A | 0 | 0 | N/A | N/A | N/A | N/A | N/A | N/A | N/A | N/A | N/A | N/A | N/A | 0 | 0 | N/A
BFA 60 [4436] | 2.0837 | 15538.2263 | 419.5321 | 21.164 | 160.8775 | 83.0938 | N/A | N/A | N/A | N/A | N/A | N/A | 83.0938 | 83.0938 | N/A | 63.1215 | 65.1439 | N/A | 0.19538 | 0.11992 | 0.14458 | 0.088869 | N/A | N/A | 151.467 | 315.6071 | 30 | 58.2878 | -37.2178 | 53.3155 | N/A | 30.597 | 111.7755 | 69.791 | 242.6842 | N/A | N/A | 0 | 0 | 63.0243 | 179.2072 | N/A | N/A | 31.5403 | 0 | 31.5784 | 0 | N/A | N/A | N/A | N/A | N/A | N/A | N/A | N/A | N/A | N/A | N/A | N/A | N/A | N/A | N/A | N/A | N/A | N/A | N/A | N/A | N/A | N/A | N/A | 0 | 0 | N/A | N/A | N/A | N/A | N/A | N/A | N/A | N/A | N/A | N/A | N/A | 0 | 0 | N/A
BFA 60 [4437] | 0.82611 | 4690.1533 | 126.6341 | 38.7854 | 168.3972 | 47.8924 | N/A | N/A | N/A | N/A | N/A | N/A | 50.3944 | 47.8924 | N/A | 50.3944 | 36.4324 | N/A | 0.098781 | 0.061358 | 0.06049 | 0.032207 | N/A | N/A | 79.3242 | 65.5302 | 30 | 19.502 | 1.568 | 48.0993 | 21.1706 | 41.0556 | 145.7103 | 56.1588 | 225.7952 | N/A | N/A | 0 | 0 | 60.1551 | 178.8343 | N/A | N/A | 31.8463 | 0 | 28.0328 | 0 | N/A | N/A | N/A | N/A | N/A | N/A | N/A | N/A | N/A | N/A | N/A | N/A | N/A | N/A | N/A | N/A | N/A | N/A | N/A | N/A | N/A | N/A | N/A | 0 | 0 | N/A | N/A | N/A | N/A | N/A | N/A | N/A | N/A | N/A | N/A | N/A | 0 | 0 | N/A
BFA 60 [4438] | 0.94476 | 9489.2293 | 256.2092 | 32.7528 | 170.444 | 55.4513 | N/A | N/A | N/A | N/A | N/A | N/A | 55.4513 | 55.4513 | N/A | 49.0512 | 44.6284 | N/A | 0.13504 | 0.066036 | 0.10909 | 0.066629 | N/A | N/A | 138.6132 | 130.9558 | 30 | 29.8193 | -8.7493 | 63.645 | 27.0383 | 39.4953 | 131.7508 | 43.6744 | 218.0855 | N/A | N/A | 0 | 0 | 61.0661 | 176.1597 | N/A | N/A | 26.0584 | 0 | 31.4158 | 0 | N/A | N/A | N/A | N/A | N/A | N/A | N/A | N/A | N/A | N/A | N/A | N/A | N/A | N/A | N/A | N/A | N/A | N/A | N/A | N/A | N/A | N/A | N/A | 0 | 0 | N/A | N/A | N/A | N/A | N/A | N/A | N/A | N/A | N/A | N/A | N/A | 0 | 0 | N/A
BFA 60 [4439] | 1.0749 | 2596.3737 | 70.1021 | 35.2669 | 155.9043 | 51.9583 | N/A | N/A | N/A | N/A | N/A | N/A | 51.9583 | 51.9583 | N/A | 43.9004 | 35.101 | N/A | 0.10651 | 0.056485 | 0.065266 | 0.037316 | N/A | N/A | 40.476 | 43.5069 | 30 | 20.8872 | 0.18281 | 26.4115 | N/A | 43.4873 | 114.1094 | 72.6879 | 233.1704 | N/A | N/A | 0 | 0 | 58.8162 | 178.9244 | N/A | N/A | 27.9371 | 0 | 29.7588 | 0 | N/A | N/A | N/A | N/A | N/A | N/A | N/A | N/A | N/A | N/A | N/A | N/A | N/A | N/A | N/A | N/A | N/A | N/A | N/A | N/A | N/A | N/A | N/A | 0 | 0 | N/A | N/A | N/A | N/A | N/A | N/A | N/A | N/A | N/A | N/A | N/A | 0 | 0 | N/A
BFA 60 [4440] | 1.0046 | 4080.5151 | 110.1739 | 37.1188 | 159.6627 | 49.7125 | N/A | N/A | N/A | N/A | N/A | N/A | 49.7125 | 49.7125 | N/A | 43.9389 | 36.092 | N/A | 0.12182 | 0.081072 | 0.064165 | 0.037444 | N/A | N/A | 66.4866 | 66.7944 | 30 | 20.8583 | 0.2117 | 39.1261 | N/A | 43.1078 | 123.6146 | 56.3127 | 219.3654 | N/A | N/A | 0 | 0 | 61.3113 | 179.5541 | N/A | N/A | 33.6446 | 0 | 30.2658 | 0 | N/A | N/A | N/A | N/A | N/A | N/A | N/A | N/A | N/A | N/A | N/A | N/A | N/A | N/A | N/A | N/A | N/A | N/A | N/A | N/A | N/A | N/A | N/A | 0 | 0 | N/A | N/A | N/A | N/A | N/A | N/A | N/A | N/A | N/A | N/A | N/A | 0 | 0 | N/A
BFA 60 [4441] | 1.3624 | 18220.3046 | 491.9482 | 25.7072 | 178.0167 | 69.1607 | N/A | N/A | N/A | N/A | N/A | N/A | 72.3886 | 69.1607 | N/A | 72.3886 | 52.0182 | N/A | 0.16632 | 0.090702 | 0.16104 | 0.1009 | N/A | N/A | 213.3935 | 290.7176 | 30 | 46.8551 | -25.7851 | 77.7731 | N/A | 31.861 | 138.7866 | 49.1094 | 243.3788 | N/A | N/A | 0 | 0 | 62.7535 | 179.1228 | N/A | N/A | 28.6058 | 0 | 32.0686 | 0 | N/A | N/A | N/A | N/A | N/A | N/A | N/A | N/A | N/A | N/A | N/A | N/A | N/A | N/A | N/A | N/A | N/A | N/A | N/A | N/A | N/A | N/A | N/A | 0 | 0 | N/A | N/A | N/A | N/A | N/A | N/A | N/A | N/A | N/A | N/A | N/A | 0 | 0 | N/A
BFA 60 [4442] | 0.77348 | 524.5142 | 14.1619 | 45.0895 | 201.1835 | 42.3603 | N/A | N/A | N/A | N/A | N/A | N/A | 42.3603 | 42.3603 | N/A | 36.7004 | 41.0271 | N/A | 0.016226 | 0.010437 | 0.04166 | 0.028592 | N/A | N/A | 10.0296 | 7.7577 | 30 | 6.9061 | 14.1639 | 18.6649 | 9.5785 | 66.3252 | 137.2757 | 46.991 | 221.8378 | N/A | N/A | 0 | 0 | 55.1969 | 179.3389 | N/A | N/A | 32.7516 | 0 | 34.4622 | 0 | N/A | N/A | N/A | N/A | N/A | N/A | N/A | N/A | N/A | N/A | N/A | N/A | N/A | N/A | N/A | N/A | N/A | N/A | N/A | N/A | N/A | N/A | N/A | 0 | 0 | N/A | N/A | N/A | N/A | N/A | N/A | N/A | N/A | N/A | N/A | N/A | 0 | 0 | N/A
BFA 60 [4443] | 0.75896 | 2228.5457 | 60.1707 | 43.0924 | 175.7658 | 43.9125 | N/A | N/A | N/A | N/A | N/A | N/A | 43.9125 | 43.9125 | N/A | 40.6409 | 37.2664 | N/A | 0.061471 | 0.037259 | 0.061266 | 0.0381 | N/A | N/A | 41.1073 | 31.1988 | 30 | 13.6733 | 7.3967 | 32.597 | 16.2071 | 48.4206 | 141.865 | 54.4691 | 223.8473 | N/A | N/A | 0 | 0 | 58.4864 | 175.8461 | N/A | N/A | 31.2211 | 0 | 31.8768 | 0 | N/A | N/A | N/A | N/A | N/A | N/A | N/A | N/A | N/A | N/A | N/A | N/A | N/A | N/A | N/A | N/A | N/A | N/A | N/A | N/A | N/A | N/A | N/A | 0 | 0 | N/A | N/A | N/A | N/A | N/A | N/A | N/A | N/A | N/A | N/A | N/A | 0 | 0 | N/A
BFA 60 [4444] | 1.0549 | 5077.027 | 137.0797 | 32.9908 | 164.5908 | 55.096 | N/A | N/A | N/A | N/A | N/A | N/A | 55.096 | 55.096 | N/A | 49.8581 | 35.5959 | N/A | 0.1221 | 0.06783 | 0.074557 | 0.043903 | N/A | N/A | 74.6405 | 78.7361 | 30 | 25.5819 | -4.5119 | 39.6923 | N/A | 37.6512 | 131.8813 | 64.3912 | 236.4618 | N/A | N/A | 0 | 0 | 58.1671 | 181.5328 | N/A | N/A | 29.0535 | 0 | 30.4917 | 0 | N/A | N/A | N/A | N/A | N/A | N/A | N/A | N/A | N/A | N/A | N/A | N/A | N/A | N/A | N/A | N/A | N/A | N/A | N/A | N/A | N/A | N/A | N/A | 0 | 0 | N/A | N/A | N/A | N/A | N/A | N/A | N/A | N/A | N/A | N/A | N/A | 0 | 0 | N/A
BFA 60 [4445] | 1.7378 | 8747.0455 | 236.1702 | 25.4197 | 183.493 | 69.89 | N/A | N/A | N/A | N/A | N/A | N/A | 69.89 | 69.89 | N/A | 50.7966 | 48.4676 | N/A | 0.15482 | 0.095681 | 0.16484 | 0.0882 | N/A | N/A | 101.3751 | 176.1647 | 30 | 45.7098 | -24.6398 | 38.272 | N/A | 52.2928 | 115.0493 | 49.7493 | 249.7682 | N/A | N/A | 0 | 0 | 60.1212 | 179.1891 | N/A | N/A | 31.7163 | 0 | 28.1492 | 0 | N/A | N/A | N/A | N/A | N/A | N/A | N/A | N/A | N/A | N/A | N/A | N/A | N/A | N/A | N/A | N/A | N/A | N/A | N/A | N/A | N/A | N/A | N/A | 0 | 0 | N/A | N/A | N/A | N/A | N/A | N/A | N/A | N/A | N/A | N/A | N/A | 0 | 0 | N/A
BFA 60 [4446] | 0.99962 | 7722.5947 | 208.5101 | 32.9557 | 176.6898 | 55.1481 | N/A | N/A | N/A | N/A | N/A | N/A | 55.1481 | 55.1481 | N/A | 48.9691 | 39.6681 | N/A | 0.12091 | 0.064342 | 0.11359 | 0.067822 | N/A | N/A | 113.4274 | 113.3844 | 30 | 28.7604 | -7.6904 | 53.703 | 24.8901 | 39.9071 | 137.5105 | 49.3259 | 232.8327 | N/A | N/A | 0 | 0 | 59.76 | 178.5891 | N/A | N/A | 28.0203 | 0 | 30.8397 | 0 | N/A | N/A | N/A | N/A | N/A | N/A | N/A | N/A | N/A | N/A | N/A | N/A | N/A | N/A | N/A | N/A | N/A | N/A | N/A | N/A | N/A | N/A | N/A | 0 | 0 | N/A | N/A | N/A | N/A | N/A | N/A | N/A | N/A | N/A | N/A | N/A | 0 | 0 | N/A
BFA 60 [4447] | 1.4756 | 24188.5223 | 653.0901 | 21.7803 | 149.8517 | 80.852 | N/A | N/A | N/A | N/A | N/A | N/A | 97.2227 | 80.852 | N/A | 97.2227 | 64.1227 | N/A | 0.19162 | 0.10636 | 0.057403 | 0.035985 | N/A | N/A | 242.3281 | 357.5747 | 30 | 48.3142 | -27.2442 | 100.1301 | N/A | 22.3997 | 135.6525 | 56.2269 | 224.3528 | N/A | N/A | 0 | 0 | 57.124 | 175.4614 | N/A | N/A | 29.0327 | 0 | 32.0832 | 0 | N/A | N/A | N/A | N/A | N/A | N/A | N/A | N/A | N/A | N/A | N/A | N/A | N/A | N/A | N/A | N/A | N/A | N/A | N/A | N/A | N/A | N/A | N/A | 0 | 0 | N/A | N/A | N/A | N/A | N/A | N/A | N/A | N/A | N/A | N/A | N/A | 0 | 0 | N/A
BFA 60 [4448] | 1.0256 | 9600.2956 | 259.208 | 31.0611 | 171.989 | 58.145 | N/A | N/A | N/A | N/A | N/A | N/A | 59.8848 | 58.145 | N/A | 59.8848 | 36.942 | N/A | 0.13696 | 0.072223 | 0.10176 | 0.057285 | N/A | N/A | 133.7387 | 137.163 | 30 | 32.0741 | -11.0041 | 59.8632 | N/A | 34.5995 | 142.8121 | 58.9665 | 240.7422 | N/A | N/A | 0 | 0 | 60.1918 | 180.4888 | N/A | N/A | 27.8042 | 0 | 29.3764 | 0 | N/A | N/A | N/A | N/A | N/A | N/A | N/A | N/A | N/A | N/A | N/A | N/A | N/A | N/A | N/A | N/A | N/A | N/A | N/A | N/A | N/A | N/A | N/A | 0 | 0 | N/A | N/A | N/A | N/A | N/A | N/A | N/A | N/A | N/A | N/A | N/A | 0 | 0 | N/A
BFA 60 [4449] | 1.7364 | 16995.8474 | 458.8879 | 22.0131 | 163.0003 | 80.0388 | N/A | N/A | N/A | N/A | N/A | N/A | 80.0388 | 80.0388 | N/A | 57.2813 | 67.576 | N/A | 0.19585 | 0.12208 | 0.13854 | 0.074835 | N/A | N/A | 171.9995 | 298.6515 | 30 | 52.8028 | -31.7328 | 64.3749 | N/A | 32.5263 | 112.3438 | 47.0887 | 230.9241 | N/A | N/A | 0 | 0 | 58.5724 | 179.5367 | N/A | N/A | 31.9372 | 0 | 28.3759 | 0 | N/A | N/A | N/A | N/A | N/A | N/A | N/A | N/A | N/A | N/A | N/A | N/A | N/A | N/A | N/A | N/A | N/A | N/A | N/A | N/A | N/A | N/A | N/A | 0 | 0 | N/A | N/A | N/A | N/A | N/A | N/A | N/A | N/A | N/A | N/A | N/A | 0 | 0 | N/A
BFA 60 [4450] | 1.097 | 11051.3918 | 298.3876 | 27.824 | 141.4669 | 64.2733 | N/A | N/A | N/A | N/A | N/A | N/A | 75.7164 | 64.2733 | N/A | 75.7164 | 53.709 | N/A | 0.18566 | 0.1058 | 0.009034 | 0.0057181 | N/A | N/A | 139.2744 | 152.7885 | 30 | 28.018 | -6.948 | 78.8879 | N/A | 27.8613 | 138.2506 | 55.2267 | 209.9702 | N/A | N/A | 0 | 0 | 59.968 | 178.5264 | N/A | N/A | 29.678 | 0 | 32.332 | 0 | N/A | N/A | N/A | N/A | N/A | N/A | N/A | N/A | N/A | N/A | N/A | N/A | N/A | N/A | N/A | N/A | N/A | N/A | N/A | N/A | N/A | N/A | N/A | 0 | 0 | N/A | N/A | N/A | N/A | N/A | N/A | N/A | N/A | N/A | N/A | N/A | 0 | 0 | N/A
BFA 60 [4451] | 0.9526 | 4241.498 | 114.5204 | 38.2868 | 173.4442 | 48.4184 | N/A | N/A | N/A | N/A | N/A | N/A | 48.4184 | 48.4184 | N/A | 38.4258 | 38.3882 | N/A | 0.11123 | 0.062391 | 0.090934 | 0.057295 | N/A | N/A | 70.9567 | 67.5931 | 30 | 22.6896 | -1.6196 | 37.3872 | 21.1555 | 51.5372 | 122.2781 | 51.6064 | 224.7245 | N/A | N/A | 0 | 0 | 63.4023 | 180.5704 | N/A | N/A | 29.2876 | 0 | 32.2137 | 0 | N/A | N/A | N/A | N/A | N/A | N/A | N/A | N/A | N/A | N/A | N/A | N/A | N/A | N/A | N/A | N/A | N/A | N/A | N/A | N/A | N/A | N/A | N/A | 0 | 0 | N/A | N/A | N/A | N/A | N/A | N/A | N/A | N/A | N/A | N/A | N/A | 0 | 0 | N/A
BFA 60 [4452] | 0.93273 | 3258.6356 | 87.9832 | 36.9198 | 169.3009 | 49.942 | N/A | N/A | N/A | N/A | N/A | N/A | 49.942 | 49.942 | N/A | 40.8891 | 37.559 | N/A | 0.10336 | 0.058558 | 0.073939 | 0.04045 | N/A | N/A | 52.8512 | 49.2957 | 30 | 20.0454 | 1.0246 | 32.5125 | 18.2086 | 47.8717 | 122.112 | 53.5602 | 225.6069 | N/A | N/A | 0 | 0 | 57.6564 | 181.3859 | N/A | N/A | 29.5338 | 0 | 28.6822 | 0 | N/A | N/A | N/A | N/A | N/A | N/A | N/A | N/A | N/A | N/A | N/A | N/A | N/A | N/A | N/A | N/A | N/A | N/A | N/A | N/A | N/A | N/A | N/A | 0 | 0 | N/A | N/A | N/A | N/A | N/A | N/A | N/A | N/A | N/A | N/A | N/A | 0 | 0 | N/A
BFA 60 [4453] | 1.5239 | 14961.7767 | 403.968 | 25.3686 | 173.1685 | 70.0214 | N/A | N/A | N/A | N/A | N/A | N/A | 70.0214 | 70.0214 | N/A | 56.299 | 57.159 | N/A | 0.1763 | 0.10849 | 0.14871 | 0.089892 | N/A | N/A | 173.0762 | 263.7505 | 30 | 46.9092 | -25.8392 | 63.7903 | N/A | 36.0233 | 123.8665 | 45.5512 | 235.45 | N/A | N/A | 0 | 0 | 62.1197 | 180.2971 | N/A | N/A | 31.6085 | 0 | 31.1511 | 0 | N/A | N/A | N/A | N/A | N/A | N/A | N/A | N/A | N/A | N/A | N/A | N/A | N/A | N/A | N/A | N/A | N/A | N/A | N/A | N/A | N/A | N/A | N/A | 0 | 0 | N/A | N/A | N/A | N/A | N/A | N/A | N/A | N/A | N/A | N/A | N/A | 0 | 0 | N/A
BFA 60 [4454] | 1.128 | 7410.8519 | 200.093 | 33.039 | 186.6687 | 55.0247 | N/A | N/A | N/A | N/A | N/A | N/A | 55.0247 | 55.0247 | N/A | 44.3156 | 41.7979 | N/A | 0.11361 | 0.067333 | 0.12616 | 0.082651 | N/A | N/A | 109.0926 | 123.058 | 30 | 28.9067 | -7.8367 | 51.2743 | N/A | 43.5756 | 139.7899 | 45.8687 | 237.5488 | N/A | N/A | 0 | 0 | 60.261 | 183.2568 | N/A | N/A | 30.654 | 0 | 33.2296 | 0 | N/A | N/A | N/A | N/A | N/A | N/A | N/A | N/A | N/A | N/A | N/A | N/A | N/A | N/A | N/A | N/A | N/A | N/A | N/A | N/A | N/A | N/A | N/A | 0 | 0 | N/A | N/A | N/A | N/A | N/A | N/A | N/A | N/A | N/A | N/A | N/A | 0 | 0 | N/A
BFA 60 [4455] | 0.95622 | 4068.9775 | 109.8624 | 35.6545 | 171.9763 | 51.4672 | N/A | N/A | N/A | N/A | N/A | N/A | 51.4672 | 51.4672 | N/A | 43.9982 | 37.8764 | N/A | 0.10215 | 0.052541 | 0.079981 | 0.052645 | N/A | N/A | 64.0383 | 61.2345 | 30 | 21.6959 | -0.62589 | 37.5092 | 19.3613 | 43.071 | 132.0951 | 53.9245 | 230.4664 | N/A | N/A | 0 | 0 | 56.6824 | 179.9477 | N/A | N/A | 27.218 | 0 | 33.3536 | 0 | N/A | N/A | N/A | N/A | N/A | N/A | N/A | N/A | N/A | N/A | N/A | N/A | N/A | N/A | N/A | N/A | N/A | N/A | N/A | N/A | N/A | N/A | N/A | 0 | 0 | N/A | N/A | N/A | N/A | N/A | N/A | N/A | N/A | N/A | N/A | N/A | 0 | 0 | N/A
BFA 60 [4456] | 0.64275 | 1054.9212 | 28.4829 | 47.0195 | 170.6228 | 41.0068 | N/A | N/A | N/A | N/A | N/A | N/A | 41.0068 | 41.0068 | N/A | 38.0326 | 35.3954 | N/A | 0.051031 | 0.030122 | 0.036251 | 0.019991 | N/A | N/A | 20.8377 | 13.3934 | 30 | 9.8745 | 11.1955 | 21.3666 | 12.7655 | 52.0834 | 137.3309 | 60.2757 | 222.8385 | N/A | N/A | 0 | 0 | 59.3916 | 179.4874 | N/A | N/A | 30.5522 | 0 | 28.8751 | 0 | N/A | N/A | N/A | N/A | N/A | N/A | N/A | N/A | N/A | N/A | N/A | N/A | N/A | N/A | N/A | N/A | N/A | N/A | N/A | N/A | N/A | N/A | N/A | 0 | 0 | N/A | N/A | N/A | N/A | N/A | N/A | N/A | N/A | N/A | N/A | N/A | 0 | 0 | N/A
BFA 60 [4457] | 0.72994 | 4158.1779 | 112.2708 | 37.8486 | 148.0135 | 48.8936 | N/A | N/A | N/A | N/A | N/A | N/A | 51.6489 | 48.8936 | N/A | 51.6489 | 33.9818 | N/A | 0.12049 | 0.062398 | 0.028969 | 0.016256 | N/A | N/A | 68.8868 | 50.2831 | 30 | 18.8153 | 2.2547 | 44.2001 | 20.9738 | 38.6493 | 134.3416 | 63.5398 | 215.2615 | N/A | N/A | 0 | 0 | 63.1875 | 176.3634 | N/A | N/A | 27.3782 | 0 | 29.2987 | 0 | N/A | N/A | N/A | N/A | N/A | N/A | N/A | N/A | N/A | N/A | N/A | N/A | N/A | N/A | N/A | N/A | N/A | N/A | N/A | N/A | N/A | N/A | N/A | 0 | 0 | N/A | N/A | N/A | N/A | N/A | N/A | N/A | N/A | N/A | N/A | N/A | 0 | 0 | N/A
BFA 60 [4458] | 1.2412 | 3287.1768 | 88.7538 | 36.2757 | 185.4358 | 50.7038 | N/A | N/A | N/A | N/A | N/A | N/A | 50.7038 | 50.7038 | N/A | 39.0334 | 38.2643 | N/A | 0.090744 | 0.059325 | 0.096918 | 0.070838 | N/A | N/A | 52.5131 | 65.1781 | 30 | 21.7424 | -0.67242 | 30.2374 | N/A | 50.6703 | 132.4019 | 54.1643 | 243.4293 | N/A | N/A | 0 | 0 | 57.5332 | 182.7097 | N/A | N/A | 33.1752 | 0 | 36.1633 | 0 | N/A | N/A | N/A | N/A | N/A | N/A | N/A | N/A | N/A | N/A | N/A | N/A | N/A | N/A | N/A | N/A | N/A | N/A | N/A | N/A | N/A | N/A | N/A | 0 | 0 | N/A | N/A | N/A | N/A | N/A | N/A | N/A | N/A | N/A | N/A | N/A | 0 | 0 | N/A
BFA 60 [4459] | 1.0535 | 3681.7409 | 99.407 | 38.3469 | 176.5159 | 48.3542 | N/A | N/A | N/A | N/A | N/A | N/A | 48.3542 | 48.3542 | N/A | 42.389 | 33.4623 | N/A | 0.10548 | 0.059632 | 0.098188 | 0.059824 | N/A | N/A | 61.6743 | 64.9748 | 30 | 23.7654 | -2.6954 | 30.9841 | N/A | 46.4297 | 135.3283 | 74.7593 | 254.069 | N/A | N/A | 0 | 0 | 64.8225 | 179.5948 | N/A | N/A | 29.482 | 0 | 31.353 | 0 | N/A | N/A | N/A | N/A | N/A | N/A | N/A | N/A | N/A | N/A | N/A | N/A | N/A | N/A | N/A | N/A | N/A | N/A | N/A | N/A | N/A | N/A | N/A | 0 | 0 | N/A | N/A | N/A | N/A | N/A | N/A | N/A | N/A | N/A | N/A | N/A | 0 | 0 | N/A
BFA 60 [4460] | 2.2748 | 10537.9052 | 284.5234 | 22.6004 | 183.3869 | 78.0636 | N/A | N/A | N/A | N/A | N/A | N/A | 78.0636 | 78.0636 | N/A | 58.151 | 60.981 | N/A | 0.1798 | 0.11564 | 0.18026 | 0.10632 | N/A | N/A | 109.3429 | 248.7335 | 30 | 56.3971 | -35.3271 | 37.3704 | N/A | 60.0326 | 107.2744 | 47.3137 | 250.8091 | N/A | N/A | 0 | 0 | 62.4185 | 183.1663 | N/A | N/A | 32.7483 | 0 | 30.5324 | 0 | N/A | N/A | N/A | N/A | N/A | N/A | N/A | N/A | N/A | N/A | N/A | N/A | N/A | N/A | N/A | N/A | N/A | N/A | N/A | N/A | N/A | N/A | N/A | 0 | 0 | N/A | N/A | N/A | N/A | N/A | N/A | N/A | N/A | N/A | N/A | N/A | 0 | 0 | N/A
BFA 60 [4461] | 1.0721 | 3216.3013 | 86.8401 | 35.8227 | 163.4905 | 51.2576 | N/A | N/A | N/A | N/A | N/A | N/A | 51.2576 | 51.2576 | N/A | 41.8932 | 36.0287 | N/A | 0.11235 | 0.069345 | 0.073194 | 0.04048 | N/A | N/A | 50.8257 | 54.4878 | 30 | 21.193 | -0.12302 | 30.3525 | N/A | 46.5324 | 116.6641 | 58.6858 | 227.4427 | N/A | N/A | 0 | 0 | 58.4399 | 181.0701 | N/A | N/A | 31.684 | 0 | 28.9446 | 0 | N/A | N/A | N/A | N/A | N/A | N/A | N/A | N/A | N/A | N/A | N/A | N/A | N/A | N/A | N/A | N/A | N/A | N/A | N/A | N/A | N/A | N/A | N/A | 0 | 0 | N/A | N/A | N/A | N/A | N/A | N/A | N/A | N/A | N/A | N/A | N/A | 0 | 0 | N/A
BFA 60 [4462] | 1.6241 | 10173.7704 | 274.6918 | 23.9602 | 144.8877 | 73.8731 | N/A | N/A | N/A | N/A | N/A | N/A | 73.8731 | 73.8731 | N/A | 60.3618 | 59.424 | N/A | 0.19327 | 0.11949 | 0.080923 | 0.043855 | N/A | N/A | 111.5528 | 181.1754 | 30 | 37.2603 | -16.1903 | 54.6091 | N/A | 29.9004 | 105.4952 | 62.8978 | 221.7419 | N/A | N/A | 0 | 0 | 62.0476 | 182.9109 | N/A | N/A | 31.7253 | 0 | 28.4548 | 0 | N/A | N/A | N/A | N/A | N/A | N/A | N/A | N/A | N/A | N/A | N/A | N/A | N/A | N/A | N/A | N/A | N/A | N/A | N/A | N/A | N/A | N/A | N/A | 0 | 0 | N/A | N/A | N/A | N/A | N/A | N/A | N/A | N/A | N/A | N/A | N/A | 0 | 0 | N/A
BFA 60 [4463] | 1.0116 | 7171.5675 | 193.6323 | 33.3894 | 174.4497 | 54.5131 | N/A | N/A | N/A | N/A | N/A | N/A | 54.5131 | 54.5131 | N/A | 49.8618 | 37.1883 | N/A | 0.12912 | 0.067807 | 0.097828 | 0.063904 | N/A | N/A | 106.561 | 107.7928 | 30 | 28.3718 | -7.3018 | 50.5541 | N/A | 38.9577 | 139.0537 | 54.4221 | 236.3183 | N/A | N/A | 0 | 0 | 60.9972 | 183.0569 | N/A | N/A | 27.7068 | 0 | 33.154 | 0 | N/A | N/A | N/A | N/A | N/A | N/A | N/A | N/A | N/A | N/A | N/A | N/A | N/A | N/A | N/A | N/A | N/A | N/A | N/A | N/A | N/A | N/A | N/A | 0 | 0 | N/A | N/A | N/A | N/A | N/A | N/A | N/A | N/A | N/A | N/A | N/A | 0 | 0 | N/A
BFA 60 [4464] | 1.1261 | 7147.0315 | 192.9698 | 30.1772 | 198.9324 | 59.6806 | N/A | N/A | N/A | N/A | N/A | N/A | 59.6806 | 59.6806 | N/A | 41.4851 | 50.2728 | N/A | 0.087096 | 0.052554 | 0.14755 | 0.077417 | N/A | N/A | 97.0012 | 109.2334 | 30 | 30.0681 | -8.9981 | 47.539 | N/A | 54.4299 | 133.5046 | 36.7249 | 237.726 | N/A | N/A | 0 | 0 | 58.0352 | 179.9562 | N/A | N/A | 31.1068 | 0 | 27.6849 | 0 | N/A | N/A | N/A | N/A | N/A | N/A | N/A | N/A | N/A | N/A | N/A | N/A | N/A | N/A | N/A | N/A | N/A | N/A | N/A | N/A | N/A | N/A | N/A | 0 | 0 | N/A | N/A | N/A | N/A | N/A | N/A | N/A | N/A | N/A | N/A | N/A | 0 | 0 | N/A
BFA 60 [4465] | 0.85209 | 3795.2989 | 102.4731 | 38.7848 | 181.6175 | 47.893 | N/A | N/A | N/A | N/A | N/A | N/A | 47.893 | 47.893 | N/A | 39.7412 | 37.1481 | N/A | 0.095764 | 0.050364 | 0.091243 | 0.052277 | N/A | N/A | 64.1888 | 54.6943 | 30 | 21.336 | -0.26602 | 35.5765 | 20.1032 | 49.1078 | 135.7161 | 54.2653 | 236.2955 | N/A | N/A | 0 | 0 | 61.9556 | 183.2745 | N/A | N/A | 27.7406 | 0 | 29.8104 | 0 | N/A | N/A | N/A | N/A | N/A | N/A | N/A | N/A | N/A | N/A | N/A | N/A | N/A | N/A | N/A | N/A | N/A | N/A | N/A | N/A | N/A | N/A | N/A | 0 | 0 | N/A | N/A | N/A | N/A | N/A | N/A | N/A | N/A | N/A | N/A | N/A | 0 | 0 | N/A
BFA 60 [4466] | 1.1959 | 5386.754 | 145.4424 | 34.2121 | 171.9576 | 53.3563 | N/A | N/A | N/A | N/A | N/A | N/A | 53.3563 | 53.3563 | N/A | 40.8896 | 37.9275 | N/A | 0.12878 | 0.082685 | 0.10312 | 0.064905 | N/A | N/A | 81.7761 | 97.7982 | 30 | 27.4327 | -6.3627 | 39.2725 | N/A | 47.339 | 120.7532 | 52.3278 | 230.2917 | N/A | N/A | 0 | 0 | 61.7056 | 180.9421 | N/A | N/A | 32.7026 | 0 | 32.1876 | 0 | N/A | N/A | N/A | N/A | N/A | N/A | N/A | N/A | N/A | N/A | N/A | N/A | N/A | N/A | N/A | N/A | N/A | N/A | N/A | N/A | N/A | N/A | N/A | 0 | 0 | N/A | N/A | N/A | N/A | N/A | N/A | N/A | N/A | N/A | N/A | N/A | 0 | 0 | N/A
BFA 60 [4467] | 2.7249 | 23915.5166 | 645.7189 | 16.5906 | 191.2902 | 105.0676 | N/A | N/A | N/A | N/A | N/A | N/A | 105.0676 | 105.0676 | N/A | 97.7405 | 85.0812 | N/A | 0.2027 | 0.11485 | 0.22556 | 0.14504 | N/A | N/A | 184.3725 | 502.405 | 30 | 84.7296 | -63.6596 | 56.4514 | N/A | 40.4721 | 121.7273 | 49.6253 | 266.6152 | N/A | N/A | 0 | 0 | 64.0597 | 181.8258 | N/A | N/A | 29.5366 | 0 | 32.742 | 0 | N/A | N/A | N/A | N/A | N/A | N/A | N/A | N/A | N/A | N/A | N/A | N/A | N/A | N/A | N/A | N/A | N/A | N/A | N/A | N/A | N/A | N/A | N/A | 0 | 0 | N/A | N/A | N/A | N/A | N/A | N/A | N/A | N/A | N/A | N/A | N/A | 0 | 0 | N/A
BFA 60 [4468] | 0.5897 | 1717.3186 | 46.3676 | 44.8387 | 171.0798 | 42.5464 | N/A | N/A | N/A | N/A | N/A | N/A | 42.5464 | 42.5464 | N/A | 40.474 | 34.7597 | N/A | 0.064596 | 0.029221 | 0.046141 | 0.02576 | N/A | N/A | 32.6944 | 19.2799 | 30 | 12.9976 | 8.0724 | 26.4252 | 15.2418 | 48.673 | 142.0559 | 64.744 | 233.1033 | N/A | N/A | 0 | 0 | 60.742 | 180.0083 | N/A | N/A | 24.3401 | 0 | 29.1741 | 0 | N/A | N/A | N/A | N/A | N/A | N/A | N/A | N/A | N/A | N/A | N/A | N/A | N/A | N/A | N/A | N/A | N/A | N/A | N/A | N/A | N/A | N/A | N/A | 0 | 0 | N/A | N/A | N/A | N/A | N/A | N/A | N/A | N/A | N/A | N/A | N/A | 0 | 0 | N/A
BFA 60 [4469] | 1.2844 | 6113.8098 | 165.0729 | 31.1596 | 161.8058 | 57.9796 | N/A | N/A | N/A | N/A | N/A | N/A | 57.9796 | 57.9796 | N/A | 49.6638 | 37.3957 | N/A | 0.14158 | 0.086194 | 0.084192 | 0.056733 | N/A | N/A | 85.4126 | 109.7047 | 30 | 29.3143 | -8.2443 | 41.7122 | N/A | 37.3343 | 124.2482 | 62.6994 | 233.6202 | N/A | N/A | 0 | 0 | 60.1009 | 182.0017 | N/A | N/A | 31.3337 | 0 | 33.9743 | 0 | N/A | N/A | N/A | N/A | N/A | N/A | N/A | N/A | N/A | N/A | N/A | N/A | N/A | N/A | N/A | N/A | N/A | N/A | N/A | N/A | N/A | N/A | N/A | 0 | 0 | N/A | N/A | N/A | N/A | N/A | N/A | N/A | N/A | N/A | N/A | N/A | 0 | 0 | N/A
BFA 60 [4470] | 0.775 | 2483.0587 | 67.0426 | 38.5145 | 157.9013 | 48.1763 | N/A | N/A | N/A | N/A | N/A | N/A | 48.1763 | 48.1763 | N/A | 44.8762 | 34.8962 | N/A | 0.098864 | 0.049648 | 0.042129 | 0.023697 | N/A | N/A | 41.7482 | 32.3549 | 30 | 16.3809 | 4.6891 | 30.3165 | 16.9914 | 42.0451 | 129.8445 | 64.2106 | 225.2857 | N/A | N/A | 0 | 0 | 59.4457 | 183.1636 | N/A | N/A | 26.6649 | 0 | 29.3574 | 0 | N/A | N/A | N/A | N/A | N/A | N/A | N/A | N/A | N/A | N/A | N/A | N/A | N/A | N/A | N/A | N/A | N/A | N/A | N/A | N/A | N/A | N/A | N/A | 0 | 0 | N/A | N/A | N/A | N/A | N/A | N/A | N/A | N/A | N/A | N/A | N/A | 0 | 0 | N/A
BFA 60 [4471] | 0.81779 | 3656.493 | 98.7253 | 39.8288 | 199.0946 | 46.8387 | N/A | N/A | N/A | N/A | N/A | N/A | 46.8387 | 46.8387 | N/A | 38.1139 | 41.5545 | N/A | 0.059011 | 0.033187 | 0.11265 | 0.067359 | N/A | N/A | 63.2331 | 51.7116 | 30 | 18.013 | 3.057 | 40.5983 | 19.7551 | 52.6332 | 148.655 | 46.2206 | 236.0389 | N/A | N/A | 0 | 0 | 61.457 | 181.7289 | N/A | N/A | 29.3531 | 0 | 30.8767 | 0 | N/A | N/A | N/A | N/A | N/A | N/A | N/A | N/A | N/A | N/A | N/A | N/A | N/A | N/A | N/A | N/A | N/A | N/A | N/A | N/A | N/A | N/A | N/A | 0 | 0 | N/A | N/A | N/A | N/A | N/A | N/A | N/A | N/A | N/A | N/A | N/A | 0 | 0 | N/A
BFA 60 [4472] | 0.93925 | 3915.6992 | 105.7239 | 37.8169 | 159.0596 | 48.9285 | N/A | N/A | N/A | N/A | N/A | N/A | 49.4147 | 48.9285 | N/A | 49.4147 | 34.4562 | N/A | 0.10632 | 0.069298 | 0.048285 | 0.02825 | N/A | N/A | 64.8235 | 60.8857 | 30 | 19.8653 | 1.2047 | 39.4226 | 20.1505 | 39.8573 | 137.4438 | 65.6426 | 228.4877 | N/A | N/A | 0 | 0 | 61.1651 | 178.7958 | N/A | N/A | 33.0962 | 0 | 30.3304 | 0 | N/A | N/A | N/A | N/A | N/A | N/A | N/A | N/A | N/A | N/A | N/A | N/A | N/A | N/A | N/A | N/A | N/A | N/A | N/A | N/A | N/A | N/A | N/A | 0 | 0 | N/A | N/A | N/A | N/A | N/A | N/A | N/A | N/A | N/A | N/A | N/A | 0 | 0 | N/A
BFA 60 [4473] | 1.0606 | 9038.7954 | 244.0475 | 31.9535 | 142.8933 | 56.686 | N/A | N/A | N/A | N/A | N/A | N/A | 66.8447 | 56.686 | N/A | 66.8447 | 54.3908 | N/A | 0.19088 | 0.12539 | 0.006155 | 0.0038538 | N/A | N/A | 129.1575 | 136.9824 | 30 | 22.8965 | -1.8265 | 78.9536 | N/A | 31.9748 | 140.5617 | 51.5139 | 203.1642 | N/A | N/A | 0 | 0 | 61.4531 | 178.2688 | N/A | N/A | 33.3013 | 0 | 32.0516 | 0 | N/A | N/A | N/A | N/A | N/A | N/A | N/A | N/A | N/A | N/A | N/A | N/A | N/A | N/A | N/A | N/A | N/A | N/A | N/A | N/A | N/A | N/A | N/A | 0 | 0 | N/A | N/A | N/A | N/A | N/A | N/A | N/A | N/A | N/A | N/A | N/A | 0 | 0 | N/A
BFA 60 [4474] | 1.3226 | 9580.9666 | 258.6861 | 27.506 | 163.3383 | 64.9573 | N/A | N/A | N/A | N/A | N/A | N/A | 64.9573 | 64.9573 | N/A | 55.9075 | 45.5849 | N/A | 0.15738 | 0.09252 | 0.096234 | 0.056357 | N/A | N/A | 119.4721 | 158.0139 | 30 | 35.6654 | -14.5954 | 53.7269 | N/A | 32.9773 | 126.7084 | 56.0266 | 232.7981 | N/A | N/A | 0 | 0 | 57.4678 | 181.3177 | N/A | N/A | 30.4511 | 0 | 30.3542 | 0 | N/A | N/A | N/A | N/A | N/A | N/A | N/A | N/A | N/A | N/A | N/A | N/A | N/A | N/A | N/A | N/A | N/A | N/A | N/A | N/A | N/A | N/A | N/A | 0 | 0 | N/A | N/A | N/A | N/A | N/A | N/A | N/A | N/A | N/A | N/A | N/A | 0 | 0 | N/A
BFA 60 [4475] | 1.5611 | 14621.6179 | 394.7837 | 23.8939 | 180.7303 | 74.066 | N/A | N/A | N/A | N/A | N/A | N/A | 74.066 | 74.066 | N/A | 58.8616 | 55.9148 | N/A | 0.15681 | 0.087416 | 0.16994 | 0.10075 | N/A | N/A | 159.9048 | 249.6228 | 30 | 48.9373 | -27.8673 | 59.7566 | N/A | 41.5626 | 120.706 | 39.3435 | 238.0183 | N/A | N/A | 0 | 0 | 58.1548 | 176.9483 | N/A | N/A | 29.1389 | 0 | 30.661 | 0 | N/A | N/A | N/A | N/A | N/A | N/A | N/A | N/A | N/A | N/A | N/A | N/A | N/A | N/A | N/A | N/A | N/A | N/A | N/A | N/A | N/A | N/A | N/A | 0 | 0 | N/A | N/A | N/A | N/A | N/A | N/A | N/A | N/A | N/A | N/A | N/A | 0 | 0 | N/A
BFA 60 [4476] | 0.91441 | 3929.624 | 106.0998 | 38.7342 | 174.5389 | 47.9456 | N/A | N/A | N/A | N/A | N/A | N/A | 47.9456 | 47.9456 | N/A | 43.51 | 35.9471 | N/A | 0.099418 | 0.057619 | 0.077151 | 0.05093 | N/A | N/A | 66.3876 | 60.7052 | 30 | 20.671 | 0.39901 | 38.0207 | 20.2115 | 44.6288 | 138.8889 | 57.8756 | 234.2969 | N/A | N/A | 0 | 0 | 61.3427 | 182.2004 | N/A | N/A | 30.0951 | 0 | 33.4299 | 0 | N/A | N/A | N/A | N/A | N/A | N/A | N/A | N/A | N/A | N/A | N/A | N/A | N/A | N/A | N/A | N/A | N/A | N/A | N/A | N/A | N/A | N/A | N/A | 0 | 0 | N/A | N/A | N/A | N/A | N/A | N/A | N/A | N/A | N/A | N/A | N/A | 0 | 0 | N/A
BFA 60 [4477] | 1.0756 | 6314.286 | 170.4857 | 33.8205 | 192.1393 | 53.8994 | N/A | N/A | N/A | N/A | N/A | N/A | 53.8994 | 53.8994 | N/A | 40.5413 | 43.8622 | N/A | 0.093573 | 0.051356 | 0.1316 | 0.086582 | N/A | N/A | 94.8911 | 102.0645 | 30 | 26.4633 | -5.3933 | 47.7211 | N/A | 48.0244 | 139.2041 | 43.1627 | 236.5481 | N/A | N/A | 0 | 0 | 59.7621 | 181.1003 | N/A | N/A | 28.7596 | 0 | 33.3417 | 0 | N/A | N/A | N/A | N/A | N/A | N/A | N/A | N/A | N/A | N/A | N/A | N/A | N/A | N/A | N/A | N/A | N/A | N/A | N/A | N/A | N/A | N/A | N/A | 0 | 0 | N/A | N/A | N/A | N/A | N/A | N/A | N/A | N/A | N/A | N/A | N/A | 0 | 0 | N/A
BFA 60 [4478] | 0.55684 | 1006.0374 | 27.163 | 49.7944 | 191.0736 | 39.2807 | N/A | N/A | N/A | N/A | N/A | N/A | 39.2807 | 39.3902 | N/A | 34.9506 | 39.3902 | N/A | 0.0229 | 0.012944 | 0.043881 | 0.02704 | N/A | N/A | 20.7453 | 11.5519 | 30 | 8.006 | 13.064 | 25.132 | 12.7353 | 60.2576 | 143.6049 | 51.2525 | 209.3672 | N/A | N/A | 0 | 0 | 60.6087 | 180.229 | N/A | N/A | 29.476 | 0 | 31.6421 | 0 | N/A | N/A | N/A | N/A | N/A | N/A | N/A | N/A | N/A | N/A | N/A | N/A | N/A | N/A | N/A | N/A | N/A | N/A | N/A | N/A | N/A | N/A | N/A | 0 | 0 | N/A | N/A | N/A | N/A | N/A | N/A | N/A | N/A | N/A | N/A | N/A | 0 | 0 | N/A
BFA 60 [4479] | 2.5489 | 52761.9546 | 1424.5728 | 14.1497 | 169.521 | 122.7214 | N/A | N/A | N/A | N/A | N/A | N/A | 122.7214 | 122.7214 | N/A | 118.1697 | 110.4069 | N/A | 0.22906 | 0.13167 | 0.19165 | 0.10758 | N/A | N/A | 348.2455 | 887.6277 | 30 | 101.4977 | -80.4277 | 103.9668 | N/A | 21.2088 | 120.0377 | 47.2767 | 246.0575 | N/A | N/A | 0 | 0 | 62.2331 | 179.2327 | N/A | N/A | 29.8901 | 0 | 29.3063 | 0 | N/A | N/A | N/A | N/A | N/A | N/A | N/A | N/A | N/A | N/A | N/A | N/A | N/A | N/A | N/A | N/A | N/A | N/A | N/A | N/A | N/A | N/A | N/A | 0 | 0 | N/A | N/A | N/A | N/A | N/A | N/A | N/A | N/A | N/A | N/A | N/A | 0 | 0 | N/A
BFA 60 [4480] | 0.87217 | 4450.6729 | 120.1682 | 37.3401 | 163.9903 | 49.4604 | N/A | N/A | N/A | N/A | N/A | N/A | 49.4604 | 49.4604 | N/A | 46.4888 | 35.252 | N/A | 0.11231 | 0.063448 | 0.068649 | 0.038364 | N/A | N/A | 72.8875 | 63.5704 | 30 | 21.9188 | -0.84877 | 40.6106 | 21.1368 | 41.5862 | 133.2727 | 59.9557 | 227.8066 | N/A | N/A | 0 | 0 | 61.6618 | 178.3324 | N/A | N/A | 29.464 | 0 | 29.1983 | 0 | N/A | N/A | N/A | N/A | N/A | N/A | N/A | N/A | N/A | N/A | N/A | N/A | N/A | N/A | N/A | N/A | N/A | N/A | N/A | N/A | N/A | N/A | N/A | 0 | 0 | N/A | N/A | N/A | N/A | N/A | N/A | N/A | N/A | N/A | N/A | N/A | 0 | 0 | N/A
BFA 60 [4481] | 1.6372 | 26273.3741 | 709.3811 | 21.6493 | 149.9556 | 81.3174 | N/A | N/A | N/A | N/A | N/A | N/A | 92.4549 | 81.3174 | N/A | 92.4549 | 73.9277 | N/A | 0.21647 | 0.13545 | 0.063705 | 0.036278 | N/A | N/A | 261.7081 | 428.4606 | 30 | 50.5586 | -29.4886 | 103.9324 | N/A | 22.5281 | 133.0787 | 51.4955 | 221.5478 | N/A | N/A | 0 | 0 | 62.078 | 178.3993 | N/A | N/A | 32.0341 | 0 | 29.6603 | 0 | N/A | N/A | N/A | N/A | N/A | N/A | N/A | N/A | N/A | N/A | N/A | N/A | N/A | N/A | N/A | N/A | N/A | N/A | N/A | N/A | N/A | N/A | N/A | 0 | 0 | N/A | N/A | N/A | N/A | N/A | N/A | N/A | N/A | N/A | N/A | N/A | 0 | 0 | N/A
BFA 60 [4482] | 1.045 | 4893.7019 | 132.13 | 34.469 | 186.4807 | 53.0072 | N/A | N/A | N/A | N/A | N/A | N/A | 53.0072 | 53.0072 | N/A | 38.8956 | 42.6493 | N/A | 0.09621 | 0.060135 | 0.10998 | 0.061331 | N/A | N/A | 74.7803 | 78.148 | 30 | 24.655 | -3.585 | 39.6975 | N/A | 51.0168 | 130.2308 | 44.703 | 232.5619 | N/A | N/A | 0 | 0 | 57.7938 | 181.7419 | N/A | N/A | 32.0068 | 0 | 29.1458 | 0 | N/A | N/A | N/A | N/A | N/A | N/A | N/A | N/A | N/A | N/A | N/A | N/A | N/A | N/A | N/A | N/A | N/A | N/A | N/A | N/A | N/A | N/A | N/A | 0 | 0 | N/A | N/A | N/A | N/A | N/A | N/A | N/A | N/A | N/A | N/A | N/A | 0 | 0 | N/A
BFA 60 [4483] | 0.8308 | 2139.8812 | 57.7768 | 38.6915 | 155.8413 | 47.9903 | N/A | N/A | N/A | N/A | N/A | N/A | 48.6884 | 47.9903 | N/A | 48.6884 | 36.0323 | N/A | 0.079284 | 0.046915 | 0.02692 | 0.016163 | N/A | N/A | 36.1178 | 30.0066 | 30 | 14.5939 | 6.4761 | 32.9444 | 15.6536 | 39.7301 | 140.3492 | 72.6218 | 231.325 | N/A | N/A | 0 | 0 | 56.8057 | 179.8339 | N/A | N/A | 30.614 | 0 | 30.9804 | 0 | N/A | N/A | N/A | N/A | N/A | N/A | N/A | N/A | N/A | N/A | N/A | N/A | N/A | N/A | N/A | N/A | N/A | N/A | N/A | N/A | N/A | N/A | N/A | 0 | 0 | N/A | N/A | N/A | N/A | N/A | N/A | N/A | N/A | N/A | N/A | N/A | 0 | 0 | N/A
BFA 60 [4484] | 0.85235 | 5574.2732 | 150.5054 | 35.8715 | 155.4093 | 51.1972 | N/A | N/A | N/A | N/A | N/A | N/A | 53.8491 | 51.1972 | N/A | 53.8491 | 36.3569 | N/A | 0.12689 | 0.073379 | 0.043094 | 0.023162 | N/A | N/A | 88.1915 | 75.17 | 30 | 21.2542 | -0.18415 | 52.4535 | 22.4206 | 37.1814 | 137.834 | 55.7283 | 215.8874 | N/A | N/A | 0 | 0 | 60.1369 | 177.3601 | N/A | N/A | 30.0408 | 0 | 28.257 | 0 | N/A | N/A | N/A | N/A | N/A | N/A | N/A | N/A | N/A | N/A | N/A | N/A | N/A | N/A | N/A | N/A | N/A | N/A | N/A | N/A | N/A | N/A | N/A | 0 | 0 | N/A | N/A | N/A | N/A | N/A | N/A | N/A | N/A | N/A | N/A | N/A | 0 | 0 | N/A
BFA 60 [4485] | 1.7719 | 21273.7951 | 574.3925 | 20.8627 | 157.6474 | 84.2391 | N/A | N/A | N/A | N/A | N/A | N/A | 84.2391 | 84.2391 | N/A | 77.7061 | 69.2472 | N/A | 0.20233 | 0.12306 | 0.099807 | 0.057061 | N/A | N/A | 204.5578 | 362.4653 | 30 | 54.1722 | -33.1022 | 78.5413 | N/A | 23.9693 | 126.6552 | 60.0424 | 234.9582 | N/A | N/A | 0 | 0 | 60.9346 | 183.4864 | N/A | N/A | 31.3079 | 0 | 29.7575 | 0 | N/A | N/A | N/A | N/A | N/A | N/A | N/A | N/A | N/A | N/A | N/A | N/A | N/A | N/A | N/A | N/A | N/A | N/A | N/A | N/A | N/A | N/A | N/A | 0 | 0 | N/A | N/A | N/A | N/A | N/A | N/A | N/A | N/A | N/A | N/A | N/A | 0 | 0 | N/A
BFA 60 [4486] | 0.91023 | 2247.8545 | 60.6921 | 37.603 | 150.8744 | 49.1652 | N/A | N/A | N/A | N/A | N/A | N/A | 49.1652 | 49.1652 | N/A | 48.8762 | 35.7071 | N/A | 0.091022 | 0.058921 | 0.024777 | 0.013731 | N/A | N/A | 37.0335 | 33.709 | 30 | 14.6559 | 6.4141 | 33.4938 | 16.0439 | 38.7346 | 134.6475 | 67.4472 | 222.2203 | N/A | N/A | 0 | 0 | 57.4369 | 180.6338 | N/A | N/A | 32.916 | 0 | 28.9943 | 0 | N/A | N/A | N/A | N/A | N/A | N/A | N/A | N/A | N/A | N/A | N/A | N/A | N/A | N/A | N/A | N/A | N/A | N/A | N/A | N/A | N/A | N/A | N/A | 0 | 0 | N/A | N/A | N/A | N/A | N/A | N/A | N/A | N/A | N/A | N/A | N/A | 0 | 0 | N/A
BFA 60 [4487] | 1.7388 | 10847.3219 | 292.8777 | 23.3711 | 165.8202 | 75.6269 | N/A | N/A | N/A | N/A | N/A | N/A | 75.6269 | 75.6269 | N/A | 50.8938 | 57.2918 | N/A | 0.17951 | 0.097262 | 0.14292 | 0.083238 | N/A | N/A | 116.1799 | 202.0175 | 30 | 48.8017 | -27.7317 | 44.4547 | N/A | 39.9715 | 106.8527 | 55.8521 | 238.7761 | N/A | N/A | 0 | 0 | 58.4848 | 180.3671 | N/A | N/A | 28.4494 | 0 | 30.2171 | 0 | N/A | N/A | N/A | N/A | N/A | N/A | N/A | N/A | N/A | N/A | N/A | N/A | N/A | N/A | N/A | N/A | N/A | N/A | N/A | N/A | N/A | N/A | N/A | 0 | 0 | N/A | N/A | N/A | N/A | N/A | N/A | N/A | N/A | N/A | N/A | N/A | 0 | 0 | N/A
BFA 60 [4488] | 1.0234 | 5400.2906 | 145.8078 | 34.1679 | 172.6855 | 53.4169 | N/A | N/A | N/A | N/A | N/A | N/A | 53.4169 | 53.4169 | N/A | 44.7838 | 37.8466 | N/A | 0.11307 | 0.062202 | 0.099875 | 0.060073 | N/A | N/A | 81.8887 | 83.8075 | 30 | 25.7978 | -4.7278 | 41.8663 | N/A | 42.5056 | 130.4692 | 53.8697 | 232.9811 | N/A | N/A | 0 | 0 | 58.654 | 177.0089 | N/A | N/A | 28.8149 | 0 | 31.0261 | 0 | N/A | N/A | N/A | N/A | N/A | N/A | N/A | N/A | N/A | N/A | N/A | N/A | N/A | N/A | N/A | N/A | N/A | N/A | N/A | N/A | N/A | N/A | N/A | 0 | 0 | N/A | N/A | N/A | N/A | N/A | N/A | N/A | N/A | N/A | N/A | N/A | 0 | 0 | N/A
BFA 60 [4489] | 0.9822 | 6508.6378 | 175.7332 | 33.4467 | 156.7076 | 54.4306 | N/A | N/A | N/A | N/A | N/A | N/A | 58.1386 | 54.4306 | N/A | 58.1386 | 34.7339 | N/A | 0.12842 | 0.076039 | 0.053714 | 0.028864 | N/A | N/A | 96.8573 | 95.133 | 30 | 25.4985 | -4.4285 | 51.0512 | 23.698 | 34.9312 | 137.7528 | 65.1526 | 228.8965 | N/A | N/A | 0 | 0 | 60.4827 | 177.412 | N/A | N/A | 30.6307 | 0 | 28.2524 | 0 | N/A | N/A | N/A | N/A | N/A | N/A | N/A | N/A | N/A | N/A | N/A | N/A | N/A | N/A | N/A | N/A | N/A | N/A | N/A | N/A | N/A | N/A | N/A | 0 | 0 | N/A | N/A | N/A | N/A | N/A | N/A | N/A | N/A | N/A | N/A | N/A | 0 | 0 | N/A
BFA 60 [4490] | 0.74326 | 3247.1605 | 87.6733 | 42.0034 | 183.0923 | 44.8313 | N/A | N/A | N/A | N/A | N/A | N/A | 50.3687 | 44.8313 | N/A | 50.3687 | 37.1867 | N/A | 0.061001 | 0.034932 | 0.07016 | 0.046516 | N/A | N/A | 58.6688 | 43.6059 | 30 | 14.0493 | 7.0207 | 46.2252 | 18.1134 | 44.4336 | 159.7993 | 57.1052 | 237.4693 | N/A | N/A | 0 | 0 | 57.3369 | 180.5549 | N/A | N/A | 29.7974 | 0 | 33.5444 | 0 | N/A | N/A | N/A | N/A | N/A | N/A | N/A | N/A | N/A | N/A | N/A | N/A | N/A | N/A | N/A | N/A | N/A | N/A | N/A | N/A | N/A | N/A | N/A | 0 | 0 | N/A | N/A | N/A | N/A | N/A | N/A | N/A | N/A | N/A | N/A | N/A | 0 | 0 | N/A
BFA 60 [4491] | 1.1355 | 7197.5654 | 194.3343 | 32.134 | 166.5354 | 56.4015 | N/A | N/A | N/A | N/A | N/A | N/A | 56.4015 | 56.4015 | N/A | 45.0945 | 42.5434 | N/A | 0.1461 | 0.087255 | 0.099921 | 0.058674 | N/A | N/A | 103.3665 | 117.3761 | 30 | 29.715 | -8.645 | 48.444 | N/A | 41.7122 | 121.3399 | 49.7729 | 224.4409 | N/A | N/A | 0 | 0 | 60.887 | 180.1371 | N/A | N/A | 30.846 | 0 | 30.4216 | 0 | N/A | N/A | N/A | N/A | N/A | N/A | N/A | N/A | N/A | N/A | N/A | N/A | N/A | N/A | N/A | N/A | N/A | N/A | N/A | N/A | N/A | N/A | N/A | 0 | 0 | N/A | N/A | N/A | N/A | N/A | N/A | N/A | N/A | N/A | N/A | N/A | 0 | 0 | N/A
BFA 60 [4492] | 1.3766 | 11369.8138 | 306.985 | 26.1452 | 156.0273 | 68.0815 | N/A | N/A | N/A | N/A | N/A | N/A | 68.0815 | 68.0815 | N/A | 55.5222 | 55.0396 | N/A | 0.18589 | 0.10185 | 0.10311 | 0.061742 | N/A | N/A | 135.2724 | 186.2116 | 30 | 40.3732 | -19.3032 | 56.3236 | N/A | 32.849 | 115.5144 | 57.2116 | 227.5936 | N/A | N/A | 0 | 0 | 62.992 | 180.4105 | N/A | N/A | 28.7194 | 0 | 30.913 | 0 | N/A | N/A | N/A | N/A | N/A | N/A | N/A | N/A | N/A | N/A | N/A | N/A | N/A | N/A | N/A | N/A | N/A | N/A | N/A | N/A | N/A | N/A | N/A | 0 | 0 | N/A | N/A | N/A | N/A | N/A | N/A | N/A | N/A | N/A | N/A | N/A | 0 | 0 | N/A
BFA 60 [4493] | 1.2416 | 13271.0213 | 358.3176 | 26.3715 | 143.1272 | 67.5388 | N/A | N/A | N/A | N/A | N/A | N/A | 84.905 | 67.5388 | N/A | 84.905 | 52.0988 | N/A | 0.17915 | 0.10988 | 0.0040016 | 0.0021326 | N/A | N/A | 159.1607 | 197.6184 | 30 | 31.9015 | -10.8315 | 83.1999 | N/A | 26.3766 | 141.9136 | 60.5683 | 216.8837 | N/A | N/A | 0 | 0 | 60.3843 | 179.1257 | N/A | N/A | 31.523 | 0 | 28.0541 | 0 | N/A | N/A | N/A | N/A | N/A | N/A | N/A | N/A | N/A | N/A | N/A | N/A | N/A | N/A | N/A | N/A | N/A | N/A | N/A | N/A | N/A | N/A | N/A | 0 | 0 | N/A | N/A | N/A | N/A | N/A | N/A | N/A | N/A | N/A | N/A | N/A | 0 | 0 | N/A
BFA 60 [4494] | 1.1055 | 16749.7983 | 452.2446 | 28.4123 | 185.6892 | 63.0499 | N/A | N/A | N/A | N/A | N/A | N/A | 63.0499 | 63.0499 | N/A | 54.783 | 62.3595 | N/A | 0.13794 | 0.080123 | 0.14001 | 0.075358 | N/A | N/A | 215.184 | 237.8788 | 30 | 36.9284 | -15.8584 | 90.7151 | N/A | 36.3702 | 142.9593 | 33.7584 | 221.6547 | N/A | N/A | 0 | 0 | 58.3034 | 185.3424 | N/A | N/A | 30.1498 | 0 | 28.2904 | 0 | N/A | N/A | N/A | N/A | N/A | N/A | N/A | N/A | N/A | N/A | N/A | N/A | N/A | N/A | N/A | N/A | N/A | N/A | N/A | N/A | N/A | N/A | N/A | 0 | 0 | N/A | N/A | N/A | N/A | N/A | N/A | N/A | N/A | N/A | N/A | N/A | 0 | 0 | N/A
BFA 60 [4495] | 0.95532 | 6073.0206 | 163.9716 | 30.242 | 151.9412 | 59.5649 | N/A | N/A | N/A | N/A | N/A | N/A | 59.5649 | 59.5649 | N/A | 56.7686 | 39.0261 | N/A | 0.14601 | 0.069895 | 0.049749 | 0.02711 | N/A | N/A | 82.5847 | 78.895 | 30 | 25.7902 | -4.7202 | 47.0956 | 22.7472 | 32.5274 | 128.0268 | 63.142 | 224.7697 | N/A | N/A | 0 | 0 | 58.8931 | 183.4055 | N/A | N/A | 25.5799 | 0 | 28.587 | 0 | N/A | N/A | N/A | N/A | N/A | N/A | N/A | N/A | N/A | N/A | N/A | N/A | N/A | N/A | N/A | N/A | N/A | N/A | N/A | N/A | N/A | N/A | N/A | 0 | 0 | N/A | N/A | N/A | N/A | N/A | N/A | N/A | N/A | N/A | N/A | N/A | 0 | 0 | N/A
BFA 60 [4496] | 0.83267 | 2896.9163 | 78.2167 | 37.1387 | 157.6822 | 49.6897 | N/A | N/A | N/A | N/A | N/A | N/A | 50.3205 | 49.6897 | N/A | 50.3205 | 36.1394 | N/A | 0.087429 | 0.047421 | 0.03885 | 0.023145 | N/A | N/A | 47.2231 | 39.3213 | 30 | 17.2412 | 3.8288 | 35.0453 | 17.1703 | 38.6631 | 138.8706 | 71.3103 | 232.8375 | N/A | N/A | 0 | 0 | 56.179 | 177.1776 | N/A | N/A | 28.4753 | 0 | 30.7848 | 0 | N/A | N/A | N/A | N/A | N/A | N/A | N/A | N/A | N/A | N/A | N/A | N/A | N/A | N/A | N/A | N/A | N/A | N/A | N/A | N/A | N/A | N/A | N/A | 0 | 0 | N/A | N/A | N/A | N/A | N/A | N/A | N/A | N/A | N/A | N/A | N/A | 0 | 0 | N/A
BFA 60 [4497] | 0.72332 | 4866.3147 | 131.3905 | 40.5383 | 164.0258 | 46.1569 | N/A | N/A | N/A | N/A | N/A | N/A | 55.5487 | 46.1569 | N/A | 55.5487 | 33.8812 | N/A | 0.10192 | 0.057787 | 0.038893 | 0.023397 | N/A | N/A | 85.3981 | 61.7702 | 30 | 19.2084 | 1.8616 | 50.6686 | 22.3204 | 41.2474 | 151.2655 | 64.9209 | 230.4324 | N/A | N/A | 0 | 0 | 64.2527 | 180.2736 | N/A | N/A | 29.5534 | 0 | 31.0303 | 0 | N/A | N/A | N/A | N/A | N/A | N/A | N/A | N/A | N/A | N/A | N/A | N/A | N/A | N/A | N/A | N/A | N/A | N/A | N/A | N/A | N/A | N/A | N/A | 0 | 0 | N/A | N/A | N/A | N/A | N/A | N/A | N/A | N/A | N/A | N/A | N/A | 0 | 0 | N/A
BFA 60 [4498] | 0.9387 | 3328.6432 | 89.8734 | 32.3434 | 140.2326 | 56.0756 | N/A | N/A | N/A | N/A | N/A | N/A | 56.0756 | 56.0756 | N/A | 52.667 | 35.2149 | N/A | 0.13323 | 0.067864 | 0.031907 | 0.018234 | N/A | N/A | 48.0815 | 45.134 | 30 | 17.4587 | 3.6113 | 39.1768 | 18.5207 | 34.7235 | 116.2551 | 62.8676 | 211.2977 | N/A | N/A | 0 | 0 | 58.4614 | 181.0191 | N/A | N/A | 26.9923 | 0 | 29.7469 | 0 | N/A | N/A | N/A | N/A | N/A | N/A | N/A | N/A | N/A | N/A | N/A | N/A | N/A | N/A | N/A | N/A | N/A | N/A | N/A | N/A | N/A | N/A | N/A | 0 | 0 | N/A | N/A | N/A | N/A | N/A | N/A | N/A | N/A | N/A | N/A | N/A | 0 | 0 | N/A
BFA 60 [4499] | 0.85164 | 3951.1019 | 106.6798 | 37.8314 | 183.3198 | 48.9125 | N/A | N/A | N/A | N/A | N/A | N/A | 48.9125 | 48.9125 | N/A | 41.3905 | 38.2826 | N/A | 0.087839 | 0.044885 | 0.095086 | 0.055823 | N/A | N/A | 65.431 | 55.7237 | 30 | 20.7821 | 0.28795 | 38.0242 | 19.8037 | 46.9264 | 139.8733 | 52.4841 | 236.7203 | N/A | N/A | 0 | 0 | 59.2995 | 180.8142 | N/A | N/A | 27.0665 | 0 | 30.4164 | 0 | N/A | N/A | N/A | N/A | N/A | N/A | N/A | N/A | N/A | N/A | N/A | N/A | N/A | N/A | N/A | N/A | N/A | N/A | N/A | N/A | N/A | N/A | N/A | 0 | 0 | N/A | N/A | N/A | N/A | N/A | N/A | N/A | N/A | N/A | N/A | N/A | 0 | 0 | N/A
BFA 60 [4500] | 1.505 | 9669.7591 | 261.0835 | 28.7506 | 178.555 | 62.3704 | N/A | N/A | N/A | N/A | N/A | N/A | 62.3704 | 62.3704 | N/A | 48.2698 | 43.5411 | N/A | 0.14801 | 0.093294 | 0.13921 | 0.10023 | N/A | N/A | 125.5806 | 188.9991 | 30 | 38.0737 | -17.0037 | 50.7949 | N/A | 40.1639 | 129.1003 | 50.9708 | 242.1486 | N/A | N/A | 0 | 0 | 61.1148 | 181.1709 | N/A | N/A | 32.2241 | 0 | 35.7531 | 0 | N/A | N/A | N/A | N/A | N/A | N/A | N/A | N/A | N/A | N/A | N/A | N/A | N/A | N/A | N/A | N/A | N/A | N/A | N/A | N/A | N/A | N/A | N/A | 0 | 0 | N/A | N/A | N/A | N/A | N/A | N/A | N/A | N/A | N/A | N/A | N/A | 0 | 0 | N/A
BFA 60 [4501] | 1.0737 | 3241.1691 | 87.5116 | 35.3206 | 167.5919 | 51.8896 | N/A | N/A | N/A | N/A | N/A | N/A | 51.8896 | 51.8896 | N/A | 43.0206 | 36.0167 | N/A | 0.10577 | 0.059908 | 0.076669 | 0.045797 | N/A | N/A | 50.5948 | 54.3226 | 30 | 21.9823 | -0.91231 | 29.4889 | N/A | 44.3451 | 124.0577 | 62.9402 | 236.3707 | N/A | N/A | 0 | 0 | 57.386 | 181.0343 | N/A | N/A | 29.5266 | 0 | 30.8511 | 0 | N/A | N/A | N/A | N/A | N/A | N/A | N/A | N/A | N/A | N/A | N/A | N/A | N/A | N/A | N/A | N/A | N/A | N/A | N/A | N/A | N/A | N/A | N/A | 0 | 0 | N/A | N/A | N/A | N/A | N/A | N/A | N/A | N/A | N/A | N/A | N/A | 0 | 0 | N/A
BFA 60 [4502] | 0.77103 | 4523.7412 | 122.141 | 40.3813 | 172.8719 | 46.3055 | N/A | N/A | N/A | N/A | N/A | N/A | 51.7946 | 46.3055 | N/A | 51.7946 | 36.3545 | N/A | 0.086283 | 0.051834 | 0.064654 | 0.036757 | N/A | N/A | 79.1316 | 61.0125 | 30 | 18.0643 | 3.0057 | 50.0849 | 20.9732 | 42.4478 | 151.285 | 56.738 | 228.9633 | N/A | N/A | 0 | 0 | 60.4008 | 178.4513 | N/A | N/A | 30.995 | 0 | 29.6191 | 0 | N/A | N/A | N/A | N/A | N/A | N/A | N/A | N/A | N/A | N/A | N/A | N/A | N/A | N/A | N/A | N/A | N/A | N/A | N/A | N/A | N/A | N/A | N/A | 0 | 0 | N/A | N/A | N/A | N/A | N/A | N/A | N/A | N/A | N/A | N/A | N/A | 0 | 0 | N/A
BFA 60 [4503] | 0.94302 | 2868.1315 | 77.4395 | 38.6946 | 170.7148 | 47.987 | N/A | N/A | N/A | N/A | N/A | N/A | 47.987 | 47.987 | N/A | 42.5051 | 35.1395 | N/A | 0.094259 | 0.057748 | 0.06716 | 0.03742 | N/A | N/A | 48.4128 | 45.6542 | 30 | 19.1686 | 1.9014 | 29.9254 | 17.8936 | 45.0379 | 133.8388 | 64.4531 | 238.2038 | N/A | N/A | 0 | 0 | 59.7723 | 182.615 | N/A | N/A | 31.494 | 0 | 29.1253 | 0 | N/A | N/A | N/A | N/A | N/A | N/A | N/A | N/A | N/A | N/A | N/A | N/A | N/A | N/A | N/A | N/A | N/A | N/A | N/A | N/A | N/A | N/A | N/A | 0 | 0 | N/A | N/A | N/A | N/A | N/A | N/A | N/A | N/A | N/A | N/A | N/A | 0 | 0 | N/A
BFA 60 [4504] | 0.94337 | 6438.1337 | 173.8296 | 32.2254 | 161.2283 | 56.2586 | N/A | N/A | N/A | N/A | N/A | N/A | 56.2586 | 56.2586 | N/A | 54.4674 | 35.3133 | N/A | 0.13482 | 0.068581 | 0.066138 | 0.036176 | N/A | N/A | 92.695 | 87.4455 | 30 | 26.8857 | -5.8157 | 47.8927 | 23.3695 | 35.1114 | 134.9333 | 61.9575 | 231.6092 | N/A | N/A | 0 | 0 | 59.5467 | 181.9141 | N/A | N/A | 26.9612 | 0 | 28.6779 | 0 | N/A | N/A | N/A | N/A | N/A | N/A | N/A | N/A | N/A | N/A | N/A | N/A | N/A | N/A | N/A | N/A | N/A | N/A | N/A | N/A | N/A | N/A | N/A | 0 | 0 | N/A | N/A | N/A | N/A | N/A | N/A | N/A | N/A | N/A | N/A | N/A | 0 | 0 | N/A
BFA 60 [4505] | 0.95595 | 4766.9683 | 128.7081 | 33.3106 | 138.0242 | 54.6272 | N/A | N/A | N/A | N/A | N/A | N/A | 62.9597 | 54.6272 | N/A | 62.9597 | 35.1285 | N/A | 0.12872 | 0.080869 | 0 | 0 | N/A | N/A | 70.6896 | 67.5756 | 30 | 18.1042 | 2.9658 | 52.6614 | 20.9248 | 33.3138 | 138.92 | 62.5765 | 208.0881 | N/A | N/A | 0 | 0 | 58.6566 | 175.1987 | N/A | N/A | 32.1399 | 0 | 29.0014 | 0 | N/A | N/A | N/A | N/A | N/A | N/A | N/A | N/A | N/A | N/A | N/A | N/A | N/A | N/A | N/A | N/A | N/A | N/A | N/A | N/A | N/A | N/A | N/A | 0 | 0 | N/A | N/A | N/A | N/A | N/A | N/A | N/A | N/A | N/A | N/A | N/A | 0 | 0 | N/A
BFA 60 [4506] | 1.5541 | 21701.2484 | 585.9337 | 21.4302 | 157.8525 | 82.1091 | N/A | N/A | N/A | N/A | N/A | N/A | 82.1091 | 82.1091 | N/A | 75.1361 | 66.6812 | N/A | 0.19916 | 0.10751 | 0.11983 | 0.06056 | N/A | N/A | 214.0813 | 332.7126 | 30 | 56.3556 | -35.2856 | 77.0154 | N/A | 25.3485 | 123.8008 | 60.8463 | 235.2053 | N/A | N/A | 0 | 0 | 62.4971 | 177.5174 | N/A | N/A | 28.3623 | 0 | 26.812 | 0 | N/A | N/A | N/A | N/A | N/A | N/A | N/A | N/A | N/A | N/A | N/A | N/A | N/A | N/A | N/A | N/A | N/A | N/A | N/A | N/A | N/A | N/A | N/A | 0 | 0 | N/A | N/A | N/A | N/A | N/A | N/A | N/A | N/A | N/A | N/A | N/A | 0 | 0 | N/A
BFA 60 [4507] | 1.6539 | 9377.5924 | 253.195 | 27.8955 | 164.3387 | 64.1217 | N/A | N/A | N/A | N/A | N/A | N/A | 64.1217 | 64.1217 | N/A | 56.5782 | 44.1962 | N/A | 0.15806 | 0.11945 | 0.096072 | 0.063986 | N/A | N/A | 118.4599 | 195.9244 | 30 | 36.2714 | -15.2014 | 51.7079 | N/A | 32.9049 | 129.2368 | 62.4176 | 238.2847 | N/A | N/A | 0 | 0 | 59.9168 | 183.1308 | N/A | N/A | 37.0781 | 0 | 33.6646 | 0 | N/A | N/A | N/A | N/A | N/A | N/A | N/A | N/A | N/A | N/A | N/A | N/A | N/A | N/A | N/A | N/A | N/A | N/A | N/A | N/A | N/A | N/A | N/A | 0 | 0 | N/A | N/A | N/A | N/A | N/A | N/A | N/A | N/A | N/A | N/A | N/A | 0 | 0 | N/A
BFA 60 [4508] | 0.73635 | 3637.0644 | 98.2007 | 41.0023 | 168.4095 | 45.7255 | N/A | N/A | N/A | N/A | N/A | N/A | 45.7255 | 45.7255 | N/A | 45.6163 | 36.4761 | N/A | 0.095496 | 0.056963 | 0.050646 | 0.026522 | N/A | N/A | 64.4284 | 47.4418 | 30 | 17.0306 | 4.0394 | 42.712 | 19.6639 | 43.6035 | 144.305 | 55.3502 | 221.4791 | N/A | N/A | 0 | 0 | 61.1806 | 182.0388 | N/A | N/A | 30.8161 | 0 | 27.6399 | 0 | N/A | N/A | N/A | N/A | N/A | N/A | N/A | N/A | N/A | N/A | N/A | N/A | N/A | N/A | N/A | N/A | N/A | N/A | N/A | N/A | N/A | N/A | N/A | 0 | 0 | N/A | N/A | N/A | N/A | N/A | N/A | N/A | N/A | N/A | N/A | N/A | 0 | 0 | N/A
BFA 60 [4509] | 1.2306 | 9120.2422 | 246.2465 | 30.5808 | 169.3664 | 58.9676 | N/A | N/A | N/A | N/A | N/A | N/A | 58.9676 | 58.9676 | N/A | 52.3805 | 40.8102 | N/A | 0.14776 | 0.092185 | 0.11112 | 0.064508 | N/A | N/A | 125.2788 | 154.1679 | 30 | 34.1081 | -13.0381 | 53.4784 | N/A | 36.7409 | 131.705 | 56.2075 | 236.0697 | N/A | N/A | 0 | 0 | 62.098 | 179.3731 | N/A | N/A | 31.9602 | 0 | 30.1353 | 0 | N/A | N/A | N/A | N/A | N/A | N/A | N/A | N/A | N/A | N/A | N/A | N/A | N/A | N/A | N/A | N/A | N/A | N/A | N/A | N/A | N/A | N/A | N/A | 0 | 0 | N/A | N/A | N/A | N/A | N/A | N/A | N/A | N/A | N/A | N/A | N/A | 0 | 0 | N/A
BFA 60 [4510] | 1.0785 | 20377.0787 | 550.1811 | 26.2869 | 166.8411 | 67.7406 | N/A | N/A | N/A | N/A | N/A | N/A | 92.456 | 67.7406 | N/A | 92.456 | 48.6395 | N/A | 0.16647 | 0.080646 | 0.090096 | 0.050189 | N/A | N/A | 243.6564 | 262.7835 | 30 | 42.3147 | -21.2447 | 96.3121 | N/A | 27.3816 | 149.3314 | 59.7736 | 240.1155 | N/A | N/A | 0 | 0 | 60.5961 | 179.6609 | N/A | N/A | 25.8484 | 0 | 29.1203 | 0 | N/A | N/A | N/A | N/A | N/A | N/A | N/A | N/A | N/A | N/A | N/A | N/A | N/A | N/A | N/A | N/A | N/A | N/A | N/A | N/A | N/A | N/A | N/A | 0 | 0 | N/A | N/A | N/A | N/A | N/A | N/A | N/A | N/A | N/A | N/A | N/A | 0 | 0 | N/A
BFA 60 [4511] | 0.62505 | 1679.9675 | 45.3591 | 41.4865 | 160.5077 | 45.2868 | N/A | N/A | N/A | N/A | N/A | N/A | 46.0183 | 45.2868 | N/A | 46.0183 | 36.0293 | N/A | 0.069587 | 0.035006 | 0.021274 | 0.011531 | N/A | N/A | 30.0479 | 18.7814 | 30 | 11.5464 | 9.5236 | 29.0993 | 14.3581 | 42.3401 | 146.5498 | 63.0349 | 223.7705 | N/A | N/A | 0 | 0 | 56.3798 | 182.3309 | N/A | N/A | 26.705 | 0 | 28.4578 | 0 | N/A | N/A | N/A | N/A | N/A | N/A | N/A | N/A | N/A | N/A | N/A | N/A | N/A | N/A | N/A | N/A | N/A | N/A | N/A | N/A | N/A | N/A | N/A | 0 | 0 | N/A | N/A | N/A | N/A | N/A | N/A | N/A | N/A | N/A | N/A | N/A | 0 | 0 | N/A
BFA 60 [4512] | 0.83157 | 6560.9275 | 177.145 | 34.8541 | 161.3536 | 52.4945 | N/A | N/A | N/A | N/A | N/A | N/A | 58.0441 | 52.4945 | N/A | 58.0441 | 36.2903 | N/A | 0.13091 | 0.071615 | 0.041946 | 0.021684 | N/A | N/A | 101.2364 | 84.1852 | 30 | 22.8181 | -1.7481 | 57.5063 | 23.6588 | 35.7942 | 146.329 | 56.0327 | 223.3736 | N/A | N/A | 0 | 0 | 60.0852 | 182.8566 | N/A | N/A | 28.6802 | 0 | 27.3373 | 0 | N/A | N/A | N/A | N/A | N/A | N/A | N/A | N/A | N/A | N/A | N/A | N/A | N/A | N/A | N/A | N/A | N/A | N/A | N/A | N/A | N/A | N/A | N/A | 0 | 0 | N/A | N/A | N/A | N/A | N/A | N/A | N/A | N/A | N/A | N/A | N/A | 0 | 0 | N/A
BFA 60 [4513] | 1.6571 | 14312.2184 | 386.4299 | 23.0049 | 148.0404 | 76.7637 | N/A | N/A | N/A | N/A | N/A | N/A | 76.7637 | 76.7637 | N/A | 63.1181 | 66.1019 | N/A | 0.20416 | 0.12265 | 0.092901 | 0.058554 | N/A | N/A | 151.0206 | 250.2595 | 30 | 43.4553 | -22.3853 | 65.8711 | N/A | 28.4044 | 109.7696 | 54.763 | 220.5878 | N/A | N/A | 0 | 0 | 60.7131 | 179.4861 | N/A | N/A | 30.9962 | 0 | 32.2225 | 0 | N/A | N/A | N/A | N/A | N/A | N/A | N/A | N/A | N/A | N/A | N/A | N/A | N/A | N/A | N/A | N/A | N/A | N/A | N/A | N/A | N/A | N/A | N/A | 0 | 0 | N/A | N/A | N/A | N/A | N/A | N/A | N/A | N/A | N/A | N/A | N/A | 0 | 0 | N/A
BFA 60 [4514] | 0.74878 | 9092.8958 | 245.5082 | 37.9149 | 169.0532 | 48.8209 | N/A | N/A | N/A | N/A | N/A | N/A | 78.6984 | 48.8209 | N/A | 78.6984 | 35.8089 | N/A | 0.10923 | 0.060491 | 0.043849 | 0.026791 | N/A | N/A | 150.8625 | 112.9628 | 30 | 22.0461 | -0.97605 | 82.49 | 26.9605 | 38.2248 | 160.517 | 57.7026 | 229.5582 | N/A | N/A | 0 | 0 | 62.1823 | 179.5198 | N/A | N/A | 28.9774 | 0 | 31.4248 | 0 | N/A | N/A | N/A | N/A | N/A | N/A | N/A | N/A | N/A | N/A | N/A | N/A | N/A | N/A | N/A | N/A | N/A | N/A | N/A | N/A | N/A | N/A | N/A | 0 | 0 | N/A | N/A | N/A | N/A | N/A | N/A | N/A | N/A | N/A | N/A | N/A | 0 | 0 | N/A
BFA 60 [4515] | 1.3328 | 7325.4923 | 197.7883 | 29.5674 | 172.3364 | 60.7969 | N/A | N/A | N/A | N/A | N/A | N/A | 60.7969 | 60.7969 | N/A | 44.7788 | 40.1581 | N/A | 0.14052 | 0.083311 | 0.12194 | 0.072337 | N/A | N/A | 97.598 | 130.0831 | 30 | 34.2376 | -13.1676 | 42.7921 | N/A | 42.0676 | 121.2823 | 53.2614 | 237.2827 | N/A | N/A | 0 | 0 | 58.6072 | 178.7905 | N/A | N/A | 30.6621 | 0 | 30.6763 | 0 | N/A | N/A | N/A | N/A | N/A | N/A | N/A | N/A | N/A | N/A | N/A | N/A | N/A | N/A | N/A | N/A | N/A | N/A | N/A | N/A | N/A | N/A | N/A | 0 | 0 | N/A | N/A | N/A | N/A | N/A | N/A | N/A | N/A | N/A | N/A | N/A | 0 | 0 | N/A
BFA 60 [4516] | 1.3726 | 12173.6824 | 328.6894 | 28.7525 | 162.5287 | 62.3665 | N/A | N/A | N/A | N/A | N/A | N/A | 62.3665 | 62.3665 | N/A | 58.3292 | 52.6287 | N/A | 0.17617 | 0.12799 | 0.091428 | 0.05036 | N/A | N/A | 158.1087 | 217.0157 | 30 | 35.7274 | -14.6574 | 68.1476 | N/A | 32.7126 | 131.2043 | 49.3369 | 224.4086 | N/A | N/A | 0 | 0 | 62.0293 | 181.6542 | N/A | N/A | 35.9988 | 0 | 28.8467 | 0 | N/A | N/A | N/A | N/A | N/A | N/A | N/A | N/A | N/A | N/A | N/A | N/A | N/A | N/A | N/A | N/A | N/A | N/A | N/A | N/A | N/A | N/A | N/A | 0 | 0 | N/A | N/A | N/A | N/A | N/A | N/A | N/A | N/A | N/A | N/A | N/A | 0 | 0 | N/A
BFA 60 [4517] | 0.63615 | 209.2802 | 5.6506 | 54.4334 | 183.0805 | 36.8804 | N/A | N/A | N/A | N/A | N/A | N/A | 36.8804 | 36.8804 | N/A | 34.561 | 34.5473 | N/A | 0.020234 | 0.013773 | 0.021193 | 0.013251 | N/A | N/A | 4.5964 | 2.924 | 30 | 4.85 | 16.22 | 8.6302 | 7.5813 | 63.5982 | 137.0504 | 65.846 | 234.2393 | N/A | N/A | 0 | 0 | 61.0513 | 181.5855 | N/A | N/A | 34.2423 | 0 | 32.0169 | 0 | N/A | N/A | N/A | N/A | N/A | N/A | N/A | N/A | N/A | N/A | N/A | N/A | N/A | N/A | N/A | N/A | N/A | N/A | N/A | N/A | N/A | N/A | N/A | 0 | 0 | N/A | N/A | N/A | N/A | N/A | N/A | N/A | N/A | N/A | N/A | N/A | 0 | 0 | N/A
BFA 60 [4518] | 0.62782 | 856.7451 | 23.1321 | 45.2816 | 169.9267 | 42.2194 | N/A | N/A | N/A | N/A | N/A | N/A | 42.2194 | 42.2194 | N/A | 40.4952 | 36.6248 | N/A | 0.044226 | 0.024788 | 0.026901 | 0.014652 | N/A | N/A | 16.4371 | 10.3195 | 30 | 8.3735 | 12.6965 | 20.4632 | 11.2913 | 47.9134 | 145.7194 | 60.6034 | 225.2491 | N/A | N/A | 0 | 0 | 55.262 | 180.7716 | N/A | N/A | 29.2695 | 0 | 28.5761 | 0 | N/A | N/A | N/A | N/A | N/A | N/A | N/A | N/A | N/A | N/A | N/A | N/A | N/A | N/A | N/A | N/A | N/A | N/A | N/A | N/A | N/A | N/A | N/A | 0 | 0 | N/A | N/A | N/A | N/A | N/A | N/A | N/A | N/A | N/A | N/A | N/A | 0 | 0 | N/A
BFA 60 [4519] | 0.74187 | 743.4285 | 20.0726 | 44.8657 | 158.6245 | 42.5262 | N/A | N/A | N/A | N/A | N/A | N/A | 42.5262 | 42.5262 | N/A | 39.4194 | 35.5503 | N/A | 0.053533 | 0.031985 | 0.028807 | 0.015639 | N/A | N/A | 14.1601 | 10.5049 | 30 | 9.2703 | 11.7997 | 17.062 | 11.1166 | 50.1953 | 124.6626 | 66.9428 | 223.5585 | N/A | N/A | 0 | 0 | 57.5888 | 178.6591 | N/A | N/A | 30.8578 | 0 | 28.4975 | 0 | N/A | N/A | N/A | N/A | N/A | N/A | N/A | N/A | N/A | N/A | N/A | N/A | N/A | N/A | N/A | N/A | N/A | N/A | N/A | N/A | N/A | N/A | N/A | 0 | 0 | N/A | N/A | N/A | N/A | N/A | N/A | N/A | N/A | N/A | N/A | N/A | 0 | 0 | N/A
BFA 60 [4520] | 1.0772 | 8164.2379 | 220.4344 | 30.2719 | 184.8386 | 59.5114 | N/A | N/A | N/A | N/A | N/A | N/A | 59.5114 | 59.5114 | N/A | 47.5353 | 39.6481 | N/A | 0.12802 | 0.06378 | 0.14592 | 0.073547 | N/A | N/A | 111.1221 | 119.7048 | 30 | 34.2397 | -13.1697 | 47.6887 | N/A | 43.2044 | 133.2627 | 50.5072 | 246.0853 | N/A | N/A | 0 | 0 | 60.5762 | 179.342 | N/A | N/A | 26.4822 | 0 | 26.749 | 0 | N/A | N/A | N/A | N/A | N/A | N/A | N/A | N/A | N/A | N/A | N/A | N/A | N/A | N/A | N/A | N/A | N/A | N/A | N/A | N/A | N/A | N/A | N/A | 0 | 0 | N/A | N/A | N/A | N/A | N/A | N/A | N/A | N/A | N/A | N/A | N/A | 0 | 0 | N/A
BFA 60 [4521] | 1.2619 | 11725.4718 | 316.5877 | 28.3033 | 158.8018 | 63.2725 | N/A | N/A | N/A | N/A | N/A | N/A | 70.1701 | 63.2725 | N/A | 70.1701 | 43.9017 | N/A | 0.15643 | 0.097829 | 0.065187 | 0.04056 | N/A | N/A | 150.1067 | 189.4206 | 30 | 34.0517 | -12.9817 | 68.8686 | N/A | 29.6568 | 139.8483 | 59.5072 | 230.3129 | N/A | N/A | 0 | 0 | 58.9269 | 179.4502 | N/A | N/A | 32.0214 | 0 | 31.89 | 0 | N/A | N/A | N/A | N/A | N/A | N/A | N/A | N/A | N/A | N/A | N/A | N/A | N/A | N/A | N/A | N/A | N/A | N/A | N/A | N/A | N/A | N/A | N/A | 0 | 0 | N/A | N/A | N/A | N/A | N/A | N/A | N/A | N/A | N/A | N/A | N/A | 0 | 0 | N/A
BFA 60 [4522] | 0.83709 | 9823.6343 | 265.2381 | 31.5667 | 147.5896 | 57.3076 | N/A | N/A | N/A | N/A | N/A | N/A | 99.1882 | 57.3076 | N/A | 99.1882 | 35.6364 | N/A | 0.11484 | 0.061 | 0 | 0 | N/A | N/A | 142.1143 | 118.9628 | 30 | 22.0861 | -1.0161 | 92.6386 | 24.9193 | 32.3981 | 162.0741 | 69.813 | 224.5339 | N/A | N/A | 0 | 0 | 57.8182 | 180.5588 | N/A | N/A | 27.9771 | 0 | 30.0519 | 0 | N/A | N/A | N/A | N/A | N/A | N/A | N/A | N/A | N/A | N/A | N/A | N/A | N/A | N/A | N/A | N/A | N/A | N/A | N/A | N/A | N/A | N/A | N/A | 0 | 0 | N/A | N/A | N/A | N/A | N/A | N/A | N/A | N/A | N/A | N/A | N/A | 0 | 0 | N/A
BFA 60 [4523] | 1.1224 | 5541.3769 | 149.6172 | 31.8037 | 144.5138 | 56.9248 | N/A | N/A | N/A | N/A | N/A | N/A | 56.9248 | 56.9248 | N/A | 51.9725 | 45.9077 | N/A | 0.16243 | 0.099321 | 0.046748 | 0.030113 | N/A | N/A | 78.8499 | 88.5041 | 30 | 21.3796 | -0.30962 | 51.8379 | N/A | 35.2619 | 115.8032 | 52.3081 | 205.8846 | N/A | N/A | 0 | 0 | 57.7773 | 178.1285 | N/A | N/A | 31.4449 | 0 | 32.788 | 0 | N/A | N/A | N/A | N/A | N/A | N/A | N/A | N/A | N/A | N/A | N/A | N/A | N/A | N/A | N/A | N/A | N/A | N/A | N/A | N/A | N/A | N/A | N/A | 0 | 0 | N/A | N/A | N/A | N/A | N/A | N/A | N/A | N/A | N/A | N/A | N/A | 0 | 0 | N/A
BFA 60 [4524] | 0.58558 | 385.2827 | 10.4026 | 51.0872 | 192.9044 | 38.5553 | N/A | N/A | N/A | N/A | N/A | N/A | 38.5553 | 38.5553 | N/A | 34.9352 | 36.2944 | N/A | 0.020339 | 0.011809 | 0.034049 | 0.020112 | N/A | N/A | 8.0943 | 4.7399 | 30 | 5.8611 | 15.2089 | 13.1472 | 9.1368 | 61.5713 | 145.017 | 57.7818 | 231.5861 | N/A | N/A | 0 | 0 | 59.5068 | 179.1912 | N/A | N/A | 30.14 | 0 | 30.57 | 0 | N/A | N/A | N/A | N/A | N/A | N/A | N/A | N/A | N/A | N/A | N/A | N/A | N/A | N/A | N/A | N/A | N/A | N/A | N/A | N/A | N/A | N/A | N/A | 0 | 0 | N/A | N/A | N/A | N/A | N/A | N/A | N/A | N/A | N/A | N/A | N/A | 0 | 0 | N/A
BFA 60 [4525] | 0.89503 | 697.2681 | 18.8262 | 47.2808 | 185.3236 | 40.8337 | N/A | N/A | N/A | N/A | N/A | N/A | 40.8337 | 40.8337 | N/A | 34.8236 | 35.3756 | N/A | 0.044066 | 0.027475 | 0.052408 | 0.03203 | N/A | N/A | 13.8314 | 12.3795 | 30 | 10.5175 | 10.5525 | 13.2593 | 11.2681 | 63.5126 | 127.9832 | 65.3109 | 245.4653 | N/A | N/A | 0 | 0 | 60.5906 | 177.2615 | N/A | N/A | 31.9429 | 0 | 31.4317 | 0 | N/A | N/A | N/A | N/A | N/A | N/A | N/A | N/A | N/A | N/A | N/A | N/A | N/A | N/A | N/A | N/A | N/A | N/A | N/A | N/A | N/A | N/A | N/A | 0 | 0 | N/A | N/A | N/A | N/A | N/A | N/A | N/A | N/A | N/A | N/A | N/A | 0 | 0 | N/A
BFA 60 [4526] | 1.0516 | 8769.6974 | 236.7818 | 32.4956 | 168.3214 | 55.8414 | N/A | N/A | N/A | N/A | N/A | N/A | 55.8414 | 55.8414 | N/A | 48.8029 | 43.8881 | N/A | 0.14951 | 0.083796 | 0.10157 | 0.06188 | N/A | N/A | 127.2076 | 133.776 | 30 | 30.8757 | -9.8057 | 56.8064 | N/A | 39.0934 | 129.9468 | 49.2062 | 224.9755 | N/A | N/A | 0 | 0 | 63.1257 | 180.2662 | N/A | N/A | 29.2687 | 0 | 31.3518 | 0 | N/A | N/A | N/A | N/A | N/A | N/A | N/A | N/A | N/A | N/A | N/A | N/A | N/A | N/A | N/A | N/A | N/A | N/A | N/A | N/A | N/A | N/A | N/A | 0 | 0 | N/A | N/A | N/A | N/A | N/A | N/A | N/A | N/A | N/A | N/A | N/A | 0 | 0 | N/A
BFA 60 [4527] | 1.001 | 6581.8434 | 177.7098 | 32.1833 | 178.9712 | 56.3244 | N/A | N/A | N/A | N/A | N/A | N/A | 56.3244 | 56.3244 | N/A | 45.8043 | 39.8442 | N/A | 0.11999 | 0.061335 | 0.10787 | 0.059605 | N/A | N/A | 94.6534 | 94.7523 | 30 | 28.2949 | -7.2249 | 46.5231 | N/A | 41.2221 | 134.8866 | 49.3664 | 236.2851 | N/A | N/A | 0 | 0 | 57.2768 | 182.6518 | N/A | N/A | 27.0755 | 0 | 28.9236 | 0 | N/A | N/A | N/A | N/A | N/A | N/A | N/A | N/A | N/A | N/A | N/A | N/A | N/A | N/A | N/A | N/A | N/A | N/A | N/A | N/A | N/A | N/A | N/A | 0 | 0 | N/A | N/A | N/A | N/A | N/A | N/A | N/A | N/A | N/A | N/A | N/A | 0 | 0 | N/A
BFA 60 [4528] | 0.82232 | 1160.2547 | 31.3269 | 41.1509 | 149.362 | 45.5896 | N/A | N/A | N/A | N/A | N/A | N/A | 45.5896 | 45.5896 | N/A | 41.0489 | 34.3646 | N/A | 0.082937 | 0.040229 | 0.036276 | 0.021369 | N/A | N/A | 20.6145 | 16.9517 | 30 | 12.2811 | 8.7889 | 22.7868 | 13.4775 | 48.4674 | 110.0825 | 71.2222 | 222.0767 | N/A | N/A | 0 | 0 | 61.4794 | 182.9884 | N/A | N/A | 25.876 | 0 | 30.5007 | 0 | N/A | N/A | N/A | N/A | N/A | N/A | N/A | N/A | N/A | N/A | N/A | N/A | N/A | N/A | N/A | N/A | N/A | N/A | N/A | N/A | N/A | N/A | N/A | 0 | 0 | N/A | N/A | N/A | N/A | N/A | N/A | N/A | N/A | N/A | N/A | N/A | 0 | 0 | N/A
BFA 60 [4529] | 0.92856 | 9312.8523 | 251.447 | 33.8083 | 159.3404 | 53.9166 | N/A | N/A | N/A | N/A | N/A | N/A | 65.03 | 53.9166 | N/A | 65.03 | 47.7388 | N/A | 0.16684 | 0.10261 | 0.024625 | 0.012631 | N/A | N/A | 139.909 | 129.9135 | 30 | 24.32 | -3.25 | 76.5858 | 27.1996 | 34.0616 | 151.4364 | 50.9774 | 216.4721 | N/A | N/A | 0 | 0 | 62.2695 | 185.8456 | N/A | N/A | 31.5929 | 0 | 27.1549 | 0 | N/A | N/A | N/A | N/A | N/A | N/A | N/A | N/A | N/A | N/A | N/A | N/A | N/A | N/A | N/A | N/A | N/A | N/A | N/A | N/A | N/A | N/A | N/A | 0 | 0 | N/A | N/A | N/A | N/A | N/A | N/A | N/A | N/A | N/A | N/A | N/A | 0 | 0 | N/A
BFA 60 [4530] | 0.92957 | 8668.1539 | 234.0402 | 31.7475 | 153.4694 | 57.0151 | N/A | N/A | N/A | N/A | N/A | N/A | 65.6602 | 57.0151 | N/A | 65.6602 | 47.2372 | N/A | 0.16434 | 0.091704 | 0.021504 | 0.012363 | N/A | N/A | 123.1465 | 114.4735 | 30 | 23.9336 | -2.8636 | 72.4351 | 25.5111 | 31.9817 | 145.7449 | 50.8585 | 213.2312 | N/A | N/A | 0 | 0 | 58.5613 | 182.7891 | N/A | N/A | 29.1617 | 0 | 29.8945 | 0 | N/A | N/A | N/A | N/A | N/A | N/A | N/A | N/A | N/A | N/A | N/A | N/A | N/A | N/A | N/A | N/A | N/A | N/A | N/A | N/A | N/A | N/A | N/A | 0 | 0 | N/A | N/A | N/A | N/A | N/A | N/A | N/A | N/A | N/A | N/A | N/A | 0 | 0 | N/A
BFA 60 [4531] | 0.77951 | 589.2078 | 15.9086 | 46.4049 | 150.8251 | 41.4233 | N/A | N/A | N/A | N/A | N/A | N/A | 41.4233 | 41.4233 | N/A | 39.029 | 34.2793 | N/A | 0.054473 | 0.032855 | 0.02337 | 0.013192 | N/A | N/A | 11.5215 | 8.9812 | 30 | 9.0937 | 11.9763 | 19.9141 | 10.9511 | 50.6603 | 120.2384 | 80.5184 | 230.7226 | N/A | N/A | 0 | 0 | 63.3489 | 183.1018 | N/A | N/A | 31.0959 | 0 | 29.444 | 0 | N/A | N/A | N/A | N/A | N/A | N/A | N/A | N/A | N/A | N/A | N/A | N/A | N/A | N/A | N/A | N/A | N/A | N/A | N/A | N/A | N/A | N/A | N/A | 0 | 0 | N/A | N/A | N/A | N/A | N/A | N/A | N/A | N/A | N/A | N/A | N/A | 0 | 0 | N/A
BFA 60 [4532] | 0.58386 | 2153.1913 | 58.1362 | 44.6207 | 179.1703 | 42.71 | N/A | N/A | N/A | N/A | N/A | N/A | 42.71 | 42.71 | N/A | 39.6712 | 40.8393 | N/A | 0.051856 | 0.024885 | 0.050683 | 0.029194 | N/A | N/A | 40.8355 | 23.8422 | 30 | 11.3844 | 9.6856 | 37.827 | 15.8548 | 49.5478 | 146.4612 | 48.6172 | 208.7699 | N/A | N/A | 0 | 0 | 57.6325 | 179.5653 | N/A | N/A | 25.6356 | 0 | 29.9423 | 0 | N/A | N/A | N/A | N/A | N/A | N/A | N/A | N/A | N/A | N/A | N/A | N/A | N/A | N/A | N/A | N/A | N/A | N/A | N/A | N/A | N/A | N/A | N/A | 0 | 0 | N/A | N/A | N/A | N/A | N/A | N/A | N/A | N/A | N/A | N/A | N/A | 0 | 0 | N/A
BFA 60 [4533] | 2.5077 | 67566.2464 | 1824.2887 | 13.5907 | 168.831 | 127.6681 | N/A | N/A | N/A | N/A | N/A | N/A | 133.3523 | 127.6681 | N/A | 133.3523 | 115.382 | N/A | 0.22999 | 0.12643 | 0.18594 | 0.10801 | N/A | N/A | 428.6794 | 1074.9796 | 30 | 105.5835 | -84.5135 | 127.9864 | N/A | 18.2119 | 126.1199 | 44.6934 | 244.6872 | N/A | N/A | 0 | 0 | 60.8128 | 178.4705 | N/A | N/A | 28.7984 | 0 | 30.1508 | 0 | N/A | N/A | N/A | N/A | N/A | N/A | N/A | N/A | N/A | N/A | N/A | N/A | N/A | N/A | N/A | N/A | N/A | N/A | N/A | N/A | N/A | N/A | N/A | 0 | 0 | N/A | N/A | N/A | N/A | N/A | N/A | N/A | N/A | N/A | N/A | N/A | 0 | 0 | N/A
BFA 60 [4534] | 2.3928 | 24317.4285 | 656.5706 | 16.6796 | 175.4651 | 104.5223 | N/A | N/A | N/A | N/A | N/A | N/A | 104.5223 | 104.5223 | N/A | 88.0605 | 86.8046 | N/A | 0.20823 | 0.11119 | 0.19699 | 0.11588 | N/A | N/A | 188.4489 | 450.9208 | 30 | 82.2656 | -61.1956 | 59.1193 | N/A | 35.0259 | 110.7741 | 50.686 | 251.2618 | N/A | N/A | 0 | 0 | 59.654 | 179.8723 | N/A | N/A | 28.1009 | 0 | 30.4671 | 0 | N/A | N/A | N/A | N/A | N/A | N/A | N/A | N/A | N/A | N/A | N/A | N/A | N/A | N/A | N/A | N/A | N/A | N/A | N/A | N/A | N/A | N/A | N/A | 0 | 0 | N/A | N/A | N/A | N/A | N/A | N/A | N/A | N/A | N/A | N/A | N/A | 0 | 0 | N/A
BFA 60 [4535] | 0.86632 | 2693.1543 | 72.7152 | 39.8684 | 163.2219 | 46.7999 | N/A | N/A | N/A | N/A | N/A | N/A | 46.7999 | 46.7999 | N/A | 43.0113 | 36.0104 | N/A | 0.09507 | 0.060286 | 0.048545 | 0.028616 | N/A | N/A | 46.6124 | 40.3813 | 30 | 16.0844 | 4.9856 | 33.4877 | 17.3695 | 44.3229 | 132.0004 | 57.2029 | 220.6617 | N/A | N/A | 0 | 0 | 59.006 | 181.5078 | N/A | N/A | 32.3797 | 0 | 30.5184 | 0 | N/A | N/A | N/A | N/A | N/A | N/A | N/A | N/A | N/A | N/A | N/A | N/A | N/A | N/A | N/A | N/A | N/A | N/A | N/A | N/A | N/A | N/A | N/A | 0 | 0 | N/A | N/A | N/A | N/A | N/A | N/A | N/A | N/A | N/A | N/A | N/A | 0 | 0 | N/A
BFA 60 [4536] | 2.6222 | 21785.3542 | 588.2046 | 16.3624 | 146.4118 | 106.4919 | N/A | N/A | N/A | N/A | N/A | N/A | 106.4919 | 106.4919 | N/A | 68.3416 | 94.6712 | N/A | 0.22562 | 0.14193 | 0.12791 | 0.080741 | N/A | N/A | 165.7041 | 434.5057 | 30 | 63.8167 | -42.7467 | 69.929 | N/A | 27.3722 | 90.9595 | 55.6302 | 224.8277 | N/A | N/A | 0 | 0 | 57.9073 | 182.4443 | N/A | N/A | 32.1724 | 0 | 32.2608 | 0 | N/A | N/A | N/A | N/A | N/A | N/A | N/A | N/A | N/A | N/A | N/A | N/A | N/A | N/A | N/A | N/A | N/A | N/A | N/A | N/A | N/A | N/A | N/A | 0 | 0 | N/A | N/A | N/A | N/A | N/A | N/A | N/A | N/A | N/A | N/A | N/A | 0 | 0 | N/A
BFA 60 [4537] | 1.4515 | 12464.7514 | 336.5483 | 24.6872 | 167.1905 | 71.8281 | N/A | N/A | N/A | N/A | N/A | N/A | 71.8281 | 71.8281 | N/A | 55.4858 | 52.3683 | N/A | 0.17308 | 0.094967 | 0.13483 | 0.066865 | N/A | N/A | 140.564 | 204.0285 | 30 | 46.7691 | -25.6991 | 53.3034 | N/A | 33.2191 | 121.7741 | 61.2484 | 242.5825 | N/A | N/A | 0 | 0 | 60.4075 | 179.3196 | N/A | N/A | 28.7535 | 0 | 26.3785 | 0 | N/A | N/A | N/A | N/A | N/A | N/A | N/A | N/A | N/A | N/A | N/A | N/A | N/A | N/A | N/A | N/A | N/A | N/A | N/A | N/A | N/A | N/A | N/A | 0 | 0 | N/A | N/A | N/A | N/A | N/A | N/A | N/A | N/A | N/A | N/A | N/A | 0 | 0 | N/A
BFA 60 [4538] | 0.9346 | 3436.6758 | 92.7902 | 35.0217 | 141.1876 | 52.2751 | N/A | N/A | N/A | N/A | N/A | N/A | 52.2751 | 52.2751 | N/A | 47.3107 | 34.0729 | N/A | 0.13137 | 0.07081 | 0.046802 | 0.025747 | N/A | N/A | 53.2511 | 49.7687 | 30 | 19.3924 | 1.6775 | 35.4434 | 19.4562 | 39.3636 | 109.8636 | 64.3752 | 211.5464 | N/A | N/A | 0 | 0 | 61.993 | 175.5272 | N/A | N/A | 28.3251 | 0 | 28.8165 | 0 | N/A | N/A | N/A | N/A | N/A | N/A | N/A | N/A | N/A | N/A | N/A | N/A | N/A | N/A | N/A | N/A | N/A | N/A | N/A | N/A | N/A | N/A | N/A | 0 | 0 | N/A | N/A | N/A | N/A | N/A | N/A | N/A | N/A | N/A | N/A | N/A | 0 | 0 | N/A
BFA 60 [4539] | 0.79407 | 6267.5239 | 169.2231 | 37.8135 | 169.8672 | 48.9323 | N/A | N/A | N/A | N/A | N/A | N/A | 53.0132 | 48.9323 | N/A | 53.0132 | 36.311 | N/A | 0.11031 | 0.05876 | 0.078442 | 0.046199 | N/A | N/A | 103.7494 | 82.3847 | 30 | 22.9974 | -1.9274 | 54.5065 | 23.9965 | 40.5826 | 144.8251 | 56.0589 | 228.3807 | N/A | N/A | 0 | 0 | 62.9625 | 177.5741 | N/A | N/A | 28.0444 | 0 | 30.4962 | 0 | N/A | N/A | N/A | N/A | N/A | N/A | N/A | N/A | N/A | N/A | N/A | N/A | N/A | N/A | N/A | N/A | N/A | N/A | N/A | N/A | N/A | N/A | N/A | 0 | 0 | N/A | N/A | N/A | N/A | N/A | N/A | N/A | N/A | N/A | N/A | N/A | 0 | 0 | N/A
BFA 60 [4540] | 2.5108 | 26594.0026 | 718.0381 | 15.1016 | 157.305 | 115.149 | N/A | N/A | N/A | N/A | N/A | N/A | 115.149 | 115.149 | N/A | 83.0884 | 104.1067 | N/A | 0.22976 | 0.12287 | 0.17037 | 0.091163 | N/A | N/A | 187.0719 | 469.6969 | 30 | 83.0785 | -62.0085 | 64.0214 | N/A | 32.486 | 92.3804 | 50.467 | 234.4367 | N/A | N/A | 0 | 0 | 58.5734 | 181.496 | N/A | N/A | 28.1364 | 0 | 28.151 | 0 | N/A | N/A | N/A | N/A | N/A | N/A | N/A | N/A | N/A | N/A | N/A | N/A | N/A | N/A | N/A | N/A | N/A | N/A | N/A | N/A | N/A | N/A | N/A | 0 | 0 | N/A | N/A | N/A | N/A | N/A | N/A | N/A | N/A | N/A | N/A | N/A | 0 | 0 | N/A
BFA 60 [4541] | 1.2731 | 15187.8659 | 410.0724 | 26.0663 | 177.2152 | 68.2732 | N/A | N/A | N/A | N/A | N/A | N/A | 68.2732 | 68.2732 | N/A | 59.8063 | 53.2412 | N/A | 0.16441 | 0.087427 | 0.15559 | 0.083641 | N/A | N/A | 180.1904 | 229.402 | 30 | 45.2743 | -24.2043 | 67.0926 | N/A | 35.6909 | 130.1352 | 44.6979 | 237.5881 | N/A | N/A | 0 | 0 | 61.909 | 179.337 | N/A | N/A | 28.0025 | 0 | 28.262 | 0 | N/A | N/A | N/A | N/A | N/A | N/A | N/A | N/A | N/A | N/A | N/A | N/A | N/A | N/A | N/A | N/A | N/A | N/A | N/A | N/A | N/A | N/A | N/A | 0 | 0 | N/A | N/A | N/A | N/A | N/A | N/A | N/A | N/A | N/A | N/A | N/A | 0 | 0 | N/A
BFA 60 [4542] | 1.0212 | 7200.5041 | 194.4136 | 34.9033 | 177.7108 | 52.4299 | N/A | N/A | N/A | N/A | N/A | N/A | 52.4299 | 52.4299 | N/A | 48.3684 | 38.3183 | N/A | 0.1202 | 0.072877 | 0.10773 | 0.066521 | N/A | N/A | 111.2421 | 113.6013 | 30 | 27.3556 | -6.2856 | 52.6437 | N/A | 41.196 | 140.5631 | 51.5964 | 234.1337 | N/A | N/A | 0 | 0 | 62.5626 | 180.9264 | N/A | N/A | 31.2287 | 0 | 31.6951 | 0 | N/A | N/A | N/A | N/A | N/A | N/A | N/A | N/A | N/A | N/A | N/A | N/A | N/A | N/A | N/A | N/A | N/A | N/A | N/A | N/A | N/A | N/A | N/A | 0 | 0 | N/A | N/A | N/A | N/A | N/A | N/A | N/A | N/A | N/A | N/A | N/A | 0 | 0 | N/A
BFA 60 [4543] | 1.2194 | 14538.7865 | 392.5472 | 27.6662 | 167.0898 | 64.6107 | N/A | N/A | N/A | N/A | N/A | N/A | 64.6107 | 64.6107 | N/A | 51.0642 | 64.5151 | N/A | 0.19146 | 0.10967 | 0.11754 | 0.065209 | N/A | N/A | 182.2674 | 222.263 | 30 | 39.3758 | -18.3058 | 73.8463 | N/A | 36.2237 | 122.7893 | 41.2618 | 220.3948 | N/A | N/A | 0 | 0 | 62.3527 | 182.7811 | N/A | N/A | 29.804 | 0 | 29.0209 | 0 | N/A | N/A | N/A | N/A | N/A | N/A | N/A | N/A | N/A | N/A | N/A | N/A | N/A | N/A | N/A | N/A | N/A | N/A | N/A | N/A | N/A | N/A | N/A | 0 | 0 | N/A | N/A | N/A | N/A | N/A | N/A | N/A | N/A | N/A | N/A | N/A | 0 | 0 | N/A
BFA 60 [4544] | 1.8537 | 22288.9077 | 601.8005 | 20.3703 | 158.8255 | 86.1856 | N/A | N/A | N/A | N/A | N/A | N/A | 86.1856 | 86.1856 | N/A | 80.6005 | 66.0131 | N/A | 0.19224 | 0.11631 | 0.11815 | 0.062507 | N/A | N/A | 209.4784 | 388.3066 | 30 | 58.8744 | -37.8044 | 75.7168 | N/A | 23.79 | 126.2052 | 70.8028 | 241.3974 | N/A | N/A | 0 | 0 | 60.0238 | 178.2896 | N/A | N/A | 31.1749 | 0 | 27.8815 | 0 | N/A | N/A | N/A | N/A | N/A | N/A | N/A | N/A | N/A | N/A | N/A | N/A | N/A | N/A | N/A | N/A | N/A | N/A | N/A | N/A | N/A | N/A | N/A | 0 | 0 | N/A | N/A | N/A | N/A | N/A | N/A | N/A | N/A | N/A | N/A | N/A | 0 | 0 | N/A
BFA 60 [4545] | 1.0056 | 8721.6279 | 235.484 | 33.5811 | 170.9949 | 54.2381 | N/A | N/A | N/A | N/A | N/A | N/A | 54.2381 | 54.2381 | N/A | 42.5742 | 51.3981 | N/A | 0.14439 | 0.080967 | 0.10468 | 0.062989 | N/A | N/A | 130.2501 | 130.9775 | 30 | 28.4778 | -7.4078 | 61.2521 | N/A | 44.8032 | 122.9463 | 42.0667 | 213.6339 | N/A | N/A | 0 | 0 | 61.7009 | 179.9876 | N/A | N/A | 29.2817 | 0 | 31.0358 | 0 | N/A | N/A | N/A | N/A | N/A | N/A | N/A | N/A | N/A | N/A | N/A | N/A | N/A | N/A | N/A | N/A | N/A | N/A | N/A | N/A | N/A | N/A | N/A | 0 | 0 | N/A | N/A | N/A | N/A | N/A | N/A | N/A | N/A | N/A | N/A | N/A | 0 | 0 | N/A
BFA 60 [4546] | 0.77959 | 16997.2159 | 458.9248 | 38.9428 | 182.24 | 47.7293 | N/A | N/A | N/A | N/A | N/A | N/A | 152.3465 | 47.7293 | N/A | 152.3465 | 41.429 | N/A | 0.082268 | 0.049857 | 0.12326 | 0.078162 | N/A | N/A | 288.4548 | 224.8762 | 30 | 19.8592 | 1.2108 | 171.1776 | 25.1241 | 39.4297 | 171.5973 | 46.773 | 222.8106 | N/A | N/A | 0 | 0 | 60.1609 | 179.1197 | N/A | N/A | 31.217 | 0 | 32.3791 | 0 | N/A | N/A | N/A | N/A | N/A | N/A | N/A | N/A | N/A | N/A | N/A | N/A | N/A | N/A | N/A | N/A | N/A | N/A | N/A | N/A | N/A | N/A | N/A | 0 | 0 | N/A | N/A | N/A | N/A | N/A | N/A | N/A | N/A | N/A | N/A | N/A | 0 | 0 | N/A
BFA 60 [4547] | 0.99892 | 5720.0347 | 154.4409 | 34.4185 | 191.014 | 53.0754 | N/A | N/A | N/A | N/A | N/A | N/A | 53.0754 | 53.0754 | N/A | 39.5888 | 44.3029 | N/A | 0.091655 | 0.051191 | 0.11981 | 0.071465 | N/A | N/A | 87.2953 | 87.201 | 30 | 25.1596 | -4.0896 | 45.47 | 22.2822 | 49.2697 | 137.1701 | 42.7546 | 233.1875 | N/A | N/A | 0 | 0 | 58.8338 | 182.5275 | N/A | N/A | 29.1843 | 0 | 30.8144 | 0 | N/A | N/A | N/A | N/A | N/A | N/A | N/A | N/A | N/A | N/A | N/A | N/A | N/A | N/A | N/A | N/A | N/A | N/A | N/A | N/A | N/A | N/A | N/A | 0 | 0 | N/A | N/A | N/A | N/A | N/A | N/A | N/A | N/A | N/A | N/A | N/A | 0 | 0 | N/A
BFA 60 [4548] | 0.84174 | 3722.2712 | 100.5013 | 38.4694 | 164.8493 | 48.2241 | N/A | N/A | N/A | N/A | N/A | N/A | 48.2241 | 48.2241 | N/A | 43.8154 | 38.6563 | N/A | 0.10197 | 0.061363 | 0.058868 | 0.033391 | N/A | N/A | 62.5215 | 52.6267 | 30 | 17.9512 | 3.1188 | 41.4711 | 19.1215 | 43.4497 | 131.8595 | 50.9586 | 214.7305 | N/A | N/A | 0 | 0 | 58.0236 | 178.5642 | N/A | N/A | 31.0388 | 0 | 29.5622 | 0 | N/A | N/A | N/A | N/A | N/A | N/A | N/A | N/A | N/A | N/A | N/A | N/A | N/A | N/A | N/A | N/A | N/A | N/A | N/A | N/A | N/A | N/A | N/A | 0 | 0 | N/A | N/A | N/A | N/A | N/A | N/A | N/A | N/A | N/A | N/A | N/A | 0 | 0 | N/A
BFA 60 [4549] | 0.99906 | 7427.7369 | 200.5489 | 33.0411 | 188.1419 | 55.0216 | N/A | N/A | N/A | N/A | N/A | N/A | 55.0216 | 55.0216 | N/A | 45.1756 | 42.6458 | N/A | 0.10416 | 0.057601 | 0.13204 | 0.074362 | N/A | N/A | 109.3473 | 109.2443 | 30 | 27.9222 | -6.8522 | 53.203 | 24.4365 | 43.2465 | 141.8915 | 44.729 | 237.1001 | N/A | N/A | 0 | 0 | 59.2818 | 180.824 | N/A | N/A | 28.9432 | 0 | 29.3881 | 0 | N/A | N/A | N/A | N/A | N/A | N/A | N/A | N/A | N/A | N/A | N/A | N/A | N/A | N/A | N/A | N/A | N/A | N/A | N/A | N/A | N/A | N/A | N/A | 0 | 0 | N/A | N/A | N/A | N/A | N/A | N/A | N/A | N/A | N/A | N/A | N/A | 0 | 0 | N/A
BFA 60 [4550] | 1.1842 | 8438.5365 | 227.8405 | 30.8681 | 179.6806 | 58.4722 | N/A | N/A | N/A | N/A | N/A | N/A | 58.4722 | 58.4722 | N/A | 42.2766 | 42.7066 | N/A | 0.13209 | 0.083835 | 0.13657 | 0.072142 | N/A | N/A | 116.8968 | 138.4246 | 30 | 33.893 | -12.823 | 49.7952 | N/A | 45.8938 | 125.0868 | 44.6787 | 232.4896 | N/A | N/A | 0 | 0 | 61.5073 | 178.3792 | N/A | N/A | 32.4019 | 0 | 27.8441 | 0 | N/A | N/A | N/A | N/A | N/A | N/A | N/A | N/A | N/A | N/A | N/A | N/A | N/A | N/A | N/A | N/A | N/A | N/A | N/A | N/A | N/A | N/A | N/A | 0 | 0 | N/A | N/A | N/A | N/A | N/A | N/A | N/A | N/A | N/A | N/A | N/A | 0 | 0 | N/A
BFA 60 [4551] | 0.78091 | 1962.1289 | 52.9775 | 41.5784 | 164.0025 | 45.205 | N/A | N/A | N/A | N/A | N/A | N/A | 45.205 | 45.205 | N/A | 40.4138 | 35.7921 | N/A | 0.077598 | 0.046359 | 0.052024 | 0.026273 | N/A | N/A | 35.1582 | 27.4554 | 30 | 14.7078 | 6.3622 | 26.6815 | 15.5526 | 47.9435 | 127.1702 | 59.7264 | 222.8129 | N/A | N/A | 0 | 0 | 58.5884 | 176.3902 | N/A | N/A | 30.855 | 0 | 26.7945 | 0 | N/A | N/A | N/A | N/A | N/A | N/A | N/A | N/A | N/A | N/A | N/A | N/A | N/A | N/A | N/A | N/A | N/A | N/A | N/A | N/A | N/A | N/A | N/A | 0 | 0 | N/A | N/A | N/A | N/A | N/A | N/A | N/A | N/A | N/A | N/A | N/A | 0 | 0 | N/A
BFA 60 [4552] | 0.77086 | 2045.1982 | 55.2204 | 40.9827 | 158.3886 | 45.7435 | N/A | N/A | N/A | N/A | N/A | N/A | 45.7435 | 45.7435 | N/A | 41.3238 | 34.3763 | N/A | 0.087165 | 0.040457 | 0.050738 | 0.032749 | N/A | N/A | 36.2152 | 27.917 | 30 | 16.0837 | 4.9863 | 25.432 | 16.2033 | 46.553 | 123.7641 | 67.3922 | 227.1799 | N/A | N/A | 0 | 0 | 61.0197 | 177.139 | N/A | N/A | 24.8979 | 0 | 32.8405 | 0 | N/A | N/A | N/A | N/A | N/A | N/A | N/A | N/A | N/A | N/A | N/A | N/A | N/A | N/A | N/A | N/A | N/A | N/A | N/A | N/A | N/A | N/A | N/A | 0 | 0 | N/A | N/A | N/A | N/A | N/A | N/A | N/A | N/A | N/A | N/A | N/A | 0 | 0 | N/A
BFA 60 [4553] | 1.4846 | 13561.3289 | 366.1559 | 25.1525 | 181.0293 | 70.5835 | N/A | N/A | N/A | N/A | N/A | N/A | 70.5835 | 70.5835 | N/A | 61.8032 | 48.8858 | N/A | 0.15303 | 0.094434 | 0.16735 | 0.086273 | N/A | N/A | 155.6267 | 231.0373 | 30 | 45.5394 | -24.4694 | 59.5587 | N/A | 36.9942 | 129.5829 | 47.6874 | 245.7236 | N/A | N/A | 0 | 0 | 58.7603 | 177.0463 | N/A | N/A | 31.6791 | 0 | 27.272 | 0 | N/A | N/A | N/A | N/A | N/A | N/A | N/A | N/A | N/A | N/A | N/A | N/A | N/A | N/A | N/A | N/A | N/A | N/A | N/A | N/A | N/A | N/A | N/A | 0 | 0 | N/A | N/A | N/A | N/A | N/A | N/A | N/A | N/A | N/A | N/A | N/A | 0 | 0 | N/A
BFA 60 [4554] | 1.3536 | 13025.6177 | 351.6917 | 26.6955 | 183.4091 | 66.7782 | N/A | N/A | N/A | N/A | N/A | N/A | 66.7782 | 66.7782 | N/A | 53.6701 | 51.2574 | N/A | 0.15343 | 0.093368 | 0.15438 | 0.083689 | N/A | N/A | 157.9968 | 213.8644 | 30 | 42.5984 | -21.5284 | 61.1554 | N/A | 39.7384 | 130.6278 | 41.9341 | 239.3697 | N/A | N/A | 0 | 0 | 60.3728 | 183.1612 | N/A | N/A | 31.3222 | 0 | 28.4613 | 0 | N/A | N/A | N/A | N/A | N/A | N/A | N/A | N/A | N/A | N/A | N/A | N/A | N/A | N/A | N/A | N/A | N/A | N/A | N/A | N/A | N/A | N/A | N/A | 0 | 0 | N/A | N/A | N/A | N/A | N/A | N/A | N/A | N/A | N/A | N/A | N/A | 0 | 0 | N/A
BFA 60 [4555] | 0.79056 | 207.0577 | 5.5906 | 46.0917 | 140.2564 | 41.6406 | N/A | N/A | N/A | N/A | N/A | N/A | 41.6406 | 41.6406 | N/A | 40.2719 | 36.4241 | N/A | 0.038684 | 0.026386 | 0.010238 | 0.0060549 | N/A | N/A | 4.0277 | 3.1842 | 30 | 4.1491 | 16.9209 | 19.774 | 7.3656 | 50.5163 | 109.1121 | 68.1053 | 205.5793 | N/A | N/A | 0 | 0 | 58.7726 | 179.5868 | N/A | N/A | 34.2974 | 0 | 30.6002 | 0 | N/A | N/A | N/A | N/A | N/A | N/A | N/A | N/A | N/A | N/A | N/A | N/A | N/A | N/A | N/A | N/A | N/A | N/A | N/A | N/A | N/A | N/A | N/A | 0 | 0 | N/A | N/A | N/A | N/A | N/A | N/A | N/A | N/A | N/A | N/A | N/A | 0 | 0 | N/A
BFA 60 [4556] | 2.0949 | 17428.1182 | 470.5592 | 19.4223 | 176.966 | 90.2177 | N/A | N/A | N/A | N/A | N/A | N/A | 90.2177 | 90.2177 | N/A | 75.1855 | 71.1751 | N/A | 0.19512 | 0.11193 | 0.18928 | 0.09514 | N/A | N/A | 156.4746 | 327.8063 | 30 | 68.3868 | -47.3168 | 50.9692 | N/A | 37.9471 | 113.8484 | 55.994 | 253.2045 | N/A | N/A | 0 | 0 | 61.004 | 179.2951 | N/A | N/A | 29.8403 | 0 | 26.6865 | 0 | N/A | N/A | N/A | N/A | N/A | N/A | N/A | N/A | N/A | N/A | N/A | N/A | N/A | N/A | N/A | N/A | N/A | N/A | N/A | N/A | N/A | N/A | N/A | 0 | 0 | N/A | N/A | N/A | N/A | N/A | N/A | N/A | N/A | N/A | N/A | N/A | 0 | 0 | N/A
BFA 60 [4557] | 1.1025 | 6139.433 | 165.7647 | 30.822 | 143.4374 | 58.5512 | N/A | N/A | N/A | N/A | N/A | N/A | 58.7603 | 58.5512 | N/A | 58.7603 | 40.3474 | N/A | 0.15225 | 0.091839 | 0.035508 | 0.021321 | N/A | N/A | 84.9332 | 93.6386 | 30 | 24.1913 | -3.1213 | 50.7574 | N/A | 31.9787 | 126.3027 | 63.0586 | 215.7854 | N/A | N/A | 0 | 0 | 60.8393 | 178.9459 | N/A | N/A | 31.0981 | 0 | 30.9826 | 0 | N/A | N/A | N/A | N/A | N/A | N/A | N/A | N/A | N/A | N/A | N/A | N/A | N/A | N/A | N/A | N/A | N/A | N/A | N/A | N/A | N/A | N/A | N/A | 0 | 0 | N/A | N/A | N/A | N/A | N/A | N/A | N/A | N/A | N/A | N/A | N/A | 0 | 0 | N/A
BFA 60 [4558] | 1.3143 | 26211.9414 | 707.7224 | 25.4718 | 163.2924 | 69.7567 | N/A | N/A | N/A | N/A | N/A | N/A | 108.5102 | 69.7567 | N/A | 108.5102 | 57.6588 | N/A | 0.18011 | 0.11048 | 0.057953 | 0.032912 | N/A | N/A | 304.3676 | 400.0234 | 30 | 42.1907 | -21.1207 | 124.2546 | N/A | 25.8188 | 153.2227 | 46.7457 | 226.6646 | N/A | N/A | 0 | 0 | 58.6981 | 179.6329 | N/A | N/A | 31.5259 | 0 | 29.5924 | 0 | N/A | N/A | N/A | N/A | N/A | N/A | N/A | N/A | N/A | N/A | N/A | N/A | N/A | N/A | N/A | N/A | N/A | N/A | N/A | N/A | N/A | N/A | N/A | 0 | 0 | N/A | N/A | N/A | N/A | N/A | N/A | N/A | N/A | N/A | N/A | N/A | 0 | 0 | N/A
BFA 60 [4559] | 1.0349 | 5604.0044 | 151.3081 | 33.7038 | 159.2402 | 54.0638 | N/A | N/A | N/A | N/A | N/A | N/A | 54.0638 | 54.0638 | N/A | 51.551 | 36.0379 | N/A | 0.12958 | 0.077463 | 0.061438 | 0.038743 | N/A | N/A | 83.9609 | 86.8946 | 30 | 24.0935 | -3.0235 | 46.5188 | N/A | 36.8059 | 132.2928 | 57.7885 | 224.3913 | N/A | N/A | 0 | 0 | 59.0431 | 179.8842 | N/A | N/A | 30.8714 | 0 | 32.2355 | 0 | N/A | N/A | N/A | N/A | N/A | N/A | N/A | N/A | N/A | N/A | N/A | N/A | N/A | N/A | N/A | N/A | N/A | N/A | N/A | N/A | N/A | N/A | N/A | 0 | 0 | N/A | N/A | N/A | N/A | N/A | N/A | N/A | N/A | N/A | N/A | N/A | 0 | 0 | N/A
BFA 60 [4560] | 1.1895 | 5241.8805 | 141.5308 | 33.8377 | 161.5886 | 53.8752 | N/A | N/A | N/A | N/A | N/A | N/A | 53.8752 | 53.8752 | N/A | 46.2566 | 35.4103 | N/A | 0.12947 | 0.086858 | 0.084263 | 0.049761 | N/A | N/A | 78.8104 | 93.7479 | 30 | 26.3804 | -5.3104 | 39.7407 | N/A | 40.6571 | 122.903 | 60.1751 | 228.9866 | N/A | N/A | 0 | 0 | 60.9467 | 177.4488 | N/A | N/A | 33.8561 | 0 | 30.5637 | 0 | N/A | N/A | N/A | N/A | N/A | N/A | N/A | N/A | N/A | N/A | N/A | N/A | N/A | N/A | N/A | N/A | N/A | N/A | N/A | N/A | N/A | N/A | N/A | 0 | 0 | N/A | N/A | N/A | N/A | N/A | N/A | N/A | N/A | N/A | N/A | N/A | 0 | 0 | N/A
BFA 60 [4561] | 1.1253 | 7892.6786 | 213.1023 | 32.7371 | 170.7327 | 55.475 | N/A | N/A | N/A | N/A | N/A | N/A | 55.475 | 55.475 | N/A | 47.3736 | 40.3557 | N/A | 0.1391 | 0.088891 | 0.10494 | 0.060904 | N/A | N/A | 115.2424 | 129.6862 | 30 | 30.0817 | -9.0117 | 52.475 | N/A | 40.2052 | 130.2527 | 49.9939 | 228.078 | N/A | N/A | 0 | 0 | 61.9456 | 179.8833 | N/A | N/A | 32.5803 | 0 | 30.1305 | 0 | N/A | N/A | N/A | N/A | N/A | N/A | N/A | N/A | N/A | N/A | N/A | N/A | N/A | N/A | N/A | N/A | N/A | N/A | N/A | N/A | N/A | N/A | N/A | 0 | 0 | N/A | N/A | N/A | N/A | N/A | N/A | N/A | N/A | N/A | N/A | N/A | 0 | 0 | N/A
BFA 60 [4562] | 1.1698 | 12006.813 | 324.184 | 29.485 | 178.4804 | 60.9513 | N/A | N/A | N/A | N/A | N/A | N/A | 60.9513 | 60.9513 | N/A | 53.8696 | 47.6134 | N/A | 0.14102 | 0.078012 | 0.12201 | 0.079868 | N/A | N/A | 159.562 | 186.6477 | 30 | 34.331 | -13.261 | 69.9473 | N/A | 35.9804 | 139.6316 | 41.4446 | 228.6628 | N/A | N/A | 0 | 0 | 58.2091 | 182.5226 | N/A | N/A | 28.9513 | 0 | 33.2095 | 0 | N/A | N/A | N/A | N/A | N/A | N/A | N/A | N/A | N/A | N/A | N/A | N/A | N/A | N/A | N/A | N/A | N/A | N/A | N/A | N/A | N/A | N/A | N/A | 0 | 0 | N/A | N/A | N/A | N/A | N/A | N/A | N/A | N/A | N/A | N/A | N/A | 0 | 0 | N/A
BFA 60 [4563] | 1.3739 | 9696.7252 | 261.8116 | 27.9949 | 184.2452 | 63.9122 | N/A | N/A | N/A | N/A | N/A | N/A | 63.9122 | 63.9122 | N/A | 48.9096 | 44.2078 | N/A | 0.12998 | 0.074871 | 0.15085 | 0.095078 | N/A | N/A | 122.8927 | 168.8482 | 30 | 37.2483 | -16.1783 | 52.0654 | N/A | 43.3828 | 128.473 | 42.9391 | 239.4054 | N/A | N/A | 0 | 0 | 57.8455 | 178.0761 | N/A | N/A | 29.9437 | 0 | 32.2232 | 0 | N/A | N/A | N/A | N/A | N/A | N/A | N/A | N/A | N/A | N/A | N/A | N/A | N/A | N/A | N/A | N/A | N/A | N/A | N/A | N/A | N/A | N/A | N/A | 0 | 0 | N/A | N/A | N/A | N/A | N/A | N/A | N/A | N/A | N/A | N/A | N/A | 0 | 0 | N/A
BFA 60 [4564] | 1.033 | 5214.0037 | 140.7781 | 35.0646 | 183.5337 | 52.2194 | N/A | N/A | N/A | N/A | N/A | N/A | 52.2194 | 52.2194 | N/A | 47.4016 | 38.1078 | N/A | 0.095765 | 0.056966 | 0.10789 | 0.066003 | N/A | N/A | 80.8769 | 83.5439 | 30 | 23.3615 | -2.2915 | 44.6375 | N/A | 41.7701 | 145.3324 | 56.0187 | 245.2982 | N/A | N/A | 0 | 0 | 57.256 | 179.8543 | N/A | N/A | 30.7465 | 0 | 31.4572 | 0 | N/A | N/A | N/A | N/A | N/A | N/A | N/A | N/A | N/A | N/A | N/A | N/A | N/A | N/A | N/A | N/A | N/A | N/A | N/A | N/A | N/A | N/A | N/A | 0 | 0 | N/A | N/A | N/A | N/A | N/A | N/A | N/A | N/A | N/A | N/A | N/A | 0 | 0 | N/A
BFA 60 [4565] | 1.4016 | 8608.8796 | 232.4397 | 27.9136 | 174.2354 | 64.0835 | N/A | N/A | N/A | N/A | N/A | N/A | 64.0835 | 64.0835 | N/A | 49.808 | 42.0596 | N/A | 0.15265 | 0.082132 | 0.13694 | 0.077721 | N/A | N/A | 108.8142 | 152.5173 | 30 | 39.8893 | -18.8193 | 43.1639 | N/A | 38.1561 | 126.6342 | 67.1878 | 251.36 | N/A | N/A | 0 | 0 | 61.2376 | 179.8466 | N/A | N/A | 28.2815 | 0 | 29.5771 | 0 | N/A | N/A | N/A | N/A | N/A | N/A | N/A | N/A | N/A | N/A | N/A | N/A | N/A | N/A | N/A | N/A | N/A | N/A | N/A | N/A | N/A | N/A | N/A | 0 | 0 | N/A | N/A | N/A | N/A | N/A | N/A | N/A | N/A | N/A | N/A | N/A | 0 | 0 | N/A
BFA 60 [4566] | 0.7221 | 3211.321 | 86.7057 | 41.8754 | 158.3044 | 44.9429 | N/A | N/A | N/A | N/A | N/A | N/A | 47.7655 | 44.9429 | N/A | 47.7655 | 33.571 | N/A | 0.095565 | 0.059225 | 0.034565 | 0.014391 | N/A | N/A | 57.8772 | 41.793 | 30 | 16.768 | 4.302 | 38.3029 | 19.423 | 43.0133 | 142.2302 | 66.6303 | 225.5131 | N/A | N/A | 0 | 0 | 64.1981 | 179.1603 | N/A | N/A | 31.7879 | 0 | 22.6046 | 0 | N/A | N/A | N/A | N/A | N/A | N/A | N/A | N/A | N/A | N/A | N/A | N/A | N/A | N/A | N/A | N/A | N/A | N/A | N/A | N/A | N/A | N/A | N/A | 0 | 0 | N/A | N/A | N/A | N/A | N/A | N/A | N/A | N/A | N/A | N/A | N/A | 0 | 0 | N/A
BFA 60 [4567] | 1.297 | 16822.2083 | 454.1996 | 26.2627 | 179.7706 | 67.7986 | N/A | N/A | N/A | N/A | N/A | N/A | 76.6431 | 67.7986 | N/A | 76.6431 | 44.7378 | N/A | 0.14414 | 0.084196 | 0.1635 | 0.085197 | N/A | N/A | 200.9774 | 260.6661 | 30 | 41.5625 | -20.4925 | 80.949 | N/A | 31.6014 | 143.092 | 48.8369 | 244.2144 | N/A | N/A | 0 | 0 | 57.5149 | 175.9314 | N/A | N/A | 30.2904 | 0 | 27.5236 | 0 | N/A | N/A | N/A | N/A | N/A | N/A | N/A | N/A | N/A | N/A | N/A | N/A | N/A | N/A | N/A | N/A | N/A | N/A | N/A | N/A | N/A | N/A | N/A | 0 | 0 | N/A | N/A | N/A | N/A | N/A | N/A | N/A | N/A | N/A | N/A | N/A | 0 | 0 | N/A
BFA 60 [4568] | 1.2725 | 6967.4049 | 188.1199 | 32.3048 | 178.8539 | 56.1353 | N/A | N/A | N/A | N/A | N/A | N/A | 56.1353 | 56.1353 | N/A | 37.2114 | 44.8727 | N/A | 0.12787 | 0.089665 | 0.12763 | 0.075091 | N/A | N/A | 100.5356 | 127.928 | 30 | 31.4154 | -10.3454 | 44.3566 | N/A | 55.6152 | 114.4924 | 42.8567 | 225.8963 | N/A | N/A | 0 | 0 | 61.8813 | 178.931 | N/A | N/A | 35.0379 | 0 | 30.4699 | 0 | N/A | N/A | N/A | N/A | N/A | N/A | N/A | N/A | N/A | N/A | N/A | N/A | N/A | N/A | N/A | N/A | N/A | N/A | N/A | N/A | N/A | N/A | N/A | 0 | 0 | N/A | N/A | N/A | N/A | N/A | N/A | N/A | N/A | N/A | N/A | N/A | 0 | 0 | N/A
BFA 60 [4569] | 0.96883 | 6253.9805 | 168.8575 | 32.4428 | 150.4459 | 55.9225 | N/A | N/A | N/A | N/A | N/A | N/A | 58.8287 | 55.9225 | N/A | 58.8287 | 38.4004 | N/A | 0.14411 | 0.08381 | 0.032529 | 0.017953 | N/A | N/A | 90.5848 | 87.7611 | 30 | 23.014 | -1.944 | 54.3493 | 23.1023 | 33.2314 | 136.4329 | 58.5023 | 217.5224 | N/A | N/A | 0 | 0 | 59.3858 | 180.7013 | N/A | N/A | 30.1811 | 0 | 28.8944 | 0 | N/A | N/A | N/A | N/A | N/A | N/A | N/A | N/A | N/A | N/A | N/A | N/A | N/A | N/A | N/A | N/A | N/A | N/A | N/A | N/A | N/A | N/A | N/A | 0 | 0 | N/A | N/A | N/A | N/A | N/A | N/A | N/A | N/A | N/A | N/A | N/A | 0 | 0 | N/A
BFA 60 [4570] | 1.02 | 6340.6945 | 171.1988 | 33.0396 | 167.532 | 55.0238 | N/A | N/A | N/A | N/A | N/A | N/A | 55.0238 | 55.0238 | N/A | 46.3802 | 39.0675 | N/A | 0.13527 | 0.075733 | 0.086879 | 0.049669 | N/A | N/A | 93.3408 | 95.2088 | 30 | 26.6499 | -5.5799 | 47.5851 | N/A | 40.4038 | 127.3594 | 50.3056 | 224.8581 | N/A | N/A | 0 | 0 | 58.9743 | 181.8462 | N/A | N/A | 29.2424 | 0 | 29.7571 | 0 | N/A | N/A | N/A | N/A | N/A | N/A | N/A | N/A | N/A | N/A | N/A | N/A | N/A | N/A | N/A | N/A | N/A | N/A | N/A | N/A | N/A | N/A | N/A | 0 | 0 | N/A | N/A | N/A | N/A | N/A | N/A | N/A | N/A | N/A | N/A | N/A | 0 | 0 | N/A
BFA 60 [4571] | 1.0062 | 3749.9666 | 101.2491 | 31.5364 | 141.1595 | 57.357 | N/A | N/A | N/A | N/A | N/A | N/A | 57.357 | 57.357 | N/A | 52.2358 | 34.7948 | N/A | 0.12972 | 0.066656 | 0.046718 | 0.02225 | N/A | N/A | 52.9573 | 53.2877 | 30 | 22.0124 | -0.9424 | 39.3111 | N/A | 35.0527 | 112.1695 | 73.3014 | 220.5512 | N/A | N/A | 0 | 0 | 60.7088 | 178.548 | N/A | N/A | 27.1957 | 0 | 25.4667 | 0 | N/A | N/A | N/A | N/A | N/A | N/A | N/A | N/A | N/A | N/A | N/A | N/A | N/A | N/A | N/A | N/A | N/A | N/A | N/A | N/A | N/A | N/A | N/A | 0 | 0 | N/A | N/A | N/A | N/A | N/A | N/A | N/A | N/A | N/A | N/A | N/A | 0 | 0 | N/A
BFA 60 [4572] | 0.79841 | 4577.1652 | 123.5835 | 40.89 | 178.0247 | 45.8289 | N/A | N/A | N/A | N/A | N/A | N/A | 46.1447 | 45.8289 | N/A | 46.1447 | 36.1314 | N/A | 0.08947 | 0.052819 | 0.088538 | 0.052435 | N/A | N/A | 80.8988 | 64.5901 | 30 | 20.0247 | 1.0453 | 45.7151 | 21.823 | 45.6006 | 146.0145 | 56.6734 | 233.3177 | N/A | N/A | 0 | 0 | 64.0184 | 178.2872 | N/A | N/A | 30.5556 | 0 | 30.6356 | 0 | N/A | N/A | N/A | N/A | N/A | N/A | N/A | N/A | N/A | N/A | N/A | N/A | N/A | N/A | N/A | N/A | N/A | N/A | N/A | N/A | N/A | N/A | N/A | 0 | 0 | N/A | N/A | N/A | N/A | N/A | N/A | N/A | N/A | N/A | N/A | N/A | 0 | 0 | N/A
BFA 60 [4573] | 0.97537 | 5284.2708 | 142.6753 | 35.2582 | 150.8444 | 51.9694 | N/A | N/A | N/A | N/A | N/A | N/A | 51.9694 | 51.9694 | N/A | 46.1155 | 45.1759 | N/A | 0.16034 | 0.092307 | 0.056068 | 0.035618 | N/A | N/A | 82.3611 | 80.3322 | 30 | 20.9493 | 0.12069 | 50.4482 | 22.405 | 40.5862 | 116.4543 | 52.2295 | 207.6295 | N/A | N/A | 0 | 0 | 61.7648 | 180.0016 | N/A | N/A | 29.929 | 0 | 32.426 | 0 | N/A | N/A | N/A | N/A | N/A | N/A | N/A | N/A | N/A | N/A | N/A | N/A | N/A | N/A | N/A | N/A | N/A | N/A | N/A | N/A | N/A | N/A | N/A | 0 | 0 | N/A | N/A | N/A | N/A | N/A | N/A | N/A | N/A | N/A | N/A | N/A | 0 | 0 | N/A
BFA 60 [4574] | 2.1328 | 15304.0484 | 413.2093 | 20.0529 | 162.0126 | 87.4923 | N/A | N/A | N/A | N/A | N/A | N/A | 87.4923 | 87.4923 | N/A | 64.8146 | 69.5079 | N/A | 0.19823 | 0.11755 | 0.15854 | 0.085176 | N/A | N/A | 141.6843 | 302.1838 | 30 | 62.2083 | -41.1383 | 49.2026 | N/A | 34.2202 | 104.4717 | 63.8192 | 241.6744 | N/A | N/A | 0 | 0 | 60.8469 | 178.1683 | N/A | N/A | 30.6694 | 0 | 28.2474 | 0 | N/A | N/A | N/A | N/A | N/A | N/A | N/A | N/A | N/A | N/A | N/A | N/A | N/A | N/A | N/A | N/A | N/A | N/A | N/A | N/A | N/A | N/A | N/A | 0 | 0 | N/A | N/A | N/A | N/A | N/A | N/A | N/A | N/A | N/A | N/A | N/A | 0 | 0 | N/A
BFA 60 [4575] | 0.96781 | 5448.9232 | 147.1209 | 35.1436 | 185.8893 | 52.1171 | N/A | N/A | N/A | N/A | N/A | N/A | 52.1171 | 52.1171 | N/A | 40.5197 | 43.1577 | N/A | 0.096202 | 0.054172 | 0.10821 | 0.064332 | N/A | N/A | 84.6868 | 81.9607 | 30 | 24.1597 | -3.0897 | 45.1075 | 21.8417 | 47.7674 | 135.6089 | 44.2175 | 229.5498 | N/A | N/A | 0 | 0 | 58.5156 | 182.2858 | N/A | N/A | 29.3841 | 0 | 30.7317 | 0 | N/A | N/A | N/A | N/A | N/A | N/A | N/A | N/A | N/A | N/A | N/A | N/A | N/A | N/A | N/A | N/A | N/A | N/A | N/A | N/A | N/A | N/A | N/A | 0 | 0 | N/A | N/A | N/A | N/A | N/A | N/A | N/A | N/A | N/A | N/A | N/A | 0 | 0 | N/A
BFA 60 [4576] | 0.62032 | 972.4155 | 26.2552 | 48.1775 | 176.5388 | 40.2569 | N/A | N/A | N/A | N/A | N/A | N/A | 40.2569 | 40.2569 | N/A | 38.3572 | 35.9739 | N/A | 0.039438 | 0.022042 | 0.035391 | 0.02416 | N/A | N/A | 19.5658 | 12.1371 | 30 | 8.483 | 12.587 | 22.9261 | 12.3037 | 51.8123 | 148.0658 | 58.4512 | 223.2128 | N/A | N/A | 0 | 0 | 58.5607 | 178.8009 | N/A | N/A | 29.2004 | 0 | 34.3202 | 0 | N/A | N/A | N/A | N/A | N/A | N/A | N/A | N/A | N/A | N/A | N/A | N/A | N/A | N/A | N/A | N/A | N/A | N/A | N/A | N/A | N/A | N/A | N/A | 0 | 0 | N/A | N/A | N/A | N/A | N/A | N/A | N/A | N/A | N/A | N/A | N/A | 0 | 0 | N/A
BFA 60 [4577] | 1.124 | 2935.0008 | 79.245 | 37.7578 | 175.865 | 48.9936 | N/A | N/A | N/A | N/A | N/A | N/A | 48.9936 | 48.9936 | N/A | 38.7739 | 34.6474 | N/A | 0.10511 | 0.065845 | 0.089159 | 0.049589 | N/A | N/A | 48.5237 | 54.5383 | 30 | 22.5715 | -1.5015 | 26.0062 | N/A | 51.0611 | 124.6068 | 65.0315 | 244.7257 | N/A | N/A | 0 | 0 | 62.2598 | 183.96 | N/A | N/A | 32.0634 | 0 | 29.0826 | 0 | N/A | N/A | N/A | N/A | N/A | N/A | N/A | N/A | N/A | N/A | N/A | N/A | N/A | N/A | N/A | N/A | N/A | N/A | N/A | N/A | N/A | N/A | N/A | 0 | 0 | N/A | N/A | N/A | N/A | N/A | N/A | N/A | N/A | N/A | N/A | N/A | 0 | 0 | N/A
BFA 60 [4578] | 1.2929 | 7664.1431 | 206.9319 | 29.42 | 189.2391 | 61.0739 | N/A | N/A | N/A | N/A | N/A | N/A | 61.0739 | 61.0739 | N/A | 38.6811 | 49.5819 | N/A | 0.11173 | 0.060606 | 0.13872 | 0.085492 | N/A | N/A | 101.6467 | 131.4161 | 30 | 33.4441 | -12.3741 | 45.8325 | N/A | 57.1362 | 120.6048 | 37.5991 | 232.1592 | N/A | N/A | 0 | 0 | 57.4782 | 180.4433 | N/A | N/A | 28.4775 | 0 | 31.6462 | 0 | N/A | N/A | N/A | N/A | N/A | N/A | N/A | N/A | N/A | N/A | N/A | N/A | N/A | N/A | N/A | N/A | N/A | N/A | N/A | N/A | N/A | N/A | N/A | 0 | 0 | N/A | N/A | N/A | N/A | N/A | N/A | N/A | N/A | N/A | N/A | N/A | 0 | 0 | N/A
BFA 60 [4579] | 1.5276 | 9849.6272 | 265.9399 | 26.6063 | 169.2672 | 66.9855 | N/A | N/A | N/A | N/A | N/A | N/A | 66.9855 | 66.9855 | N/A | 46.4558 | 50.1011 | N/A | 0.16273 | 0.10366 | 0.13001 | 0.075297 | N/A | N/A | 119.1033 | 181.9371 | 30 | 40.3324 | -19.2624 | 48.8422 | N/A | 40.3845 | 115.3448 | 49.1423 | 233.5934 | N/A | N/A | 0 | 0 | 58.3177 | 179.9811 | N/A | N/A | 32.4974 | 0 | 30.078 | 0 | N/A | N/A | N/A | N/A | N/A | N/A | N/A | N/A | N/A | N/A | N/A | N/A | N/A | N/A | N/A | N/A | N/A | N/A | N/A | N/A | N/A | N/A | N/A | 0 | 0 | N/A | N/A | N/A | N/A | N/A | N/A | N/A | N/A | N/A | N/A | N/A | 0 | 0 | N/A
BFA 60 [4580] | 1.3615 | 14484.832 | 391.0905 | 24.5473 | 177.7657 | 72.2119 | N/A | N/A | N/A | N/A | N/A | N/A | 72.2119 | 72.2119 | N/A | 56.3263 | 56.3722 | N/A | 0.16648 | 0.086244 | 0.15479 | 0.081929 | N/A | N/A | 162.4761 | 221.2059 | 30 | 47.3029 | -26.2329 | 61.2429 | N/A | 37.784 | 123.862 | 42.6376 | 238.0281 | N/A | N/A | 0 | 0 | 58.646 | 180.9811 | N/A | N/A | 27.3866 | 0 | 27.8913 | 0 | N/A | N/A | N/A | N/A | N/A | N/A | N/A | N/A | N/A | N/A | N/A | N/A | N/A | N/A | N/A | N/A | N/A | N/A | N/A | N/A | N/A | N/A | N/A | 0 | 0 | N/A | N/A | N/A | N/A | N/A | N/A | N/A | N/A | N/A | N/A | N/A | 0 | 0 | N/A
BFA 60 [4581] | 1.2823 | 4642.6739 | 125.3522 | 32.6941 | 158.5676 | 55.5398 | N/A | N/A | N/A | N/A | N/A | N/A | 55.5398 | 55.5398 | N/A | 42.7641 | 37.4917 | N/A | 0.14446 | 0.082179 | 0.091551 | 0.057897 | N/A | N/A | 67.7094 | 86.8231 | 30 | 27.7098 | -6.6398 | 33.5092 | N/A | 45.3866 | 107.8571 | 62.355 | 228.9227 | N/A | N/A | 0 | 0 | 62.8125 | 181.2685 | N/A | N/A | 29.6348 | 0 | 32.3093 | 0 | N/A | N/A | N/A | N/A | N/A | N/A | N/A | N/A | N/A | N/A | N/A | N/A | N/A | N/A | N/A | N/A | N/A | N/A | N/A | N/A | N/A | N/A | N/A | 0 | 0 | N/A | N/A | N/A | N/A | N/A | N/A | N/A | N/A | N/A | N/A | N/A | 0 | 0 | N/A
BFA 60 [4582] | 1.3849 | 11696.826 | 315.8143 | 27.4902 | 165.2044 | 64.9918 | N/A | N/A | N/A | N/A | N/A | N/A | 64.9918 | 64.9918 | N/A | 52.279 | 55.2691 | N/A | 0.18073 | 0.11361 | 0.10902 | 0.065292 | N/A | N/A | 145.7789 | 201.8927 | 30 | 38.3486 | -17.2786 | 61.0025 | N/A | 35.1963 | 122.7439 | 48.4508 | 227.7423 | N/A | N/A | 0 | 0 | 61.4937 | 183.8063 | N/A | N/A | 32.1551 | 0 | 30.9178 | 0 | N/A | N/A | N/A | N/A | N/A | N/A | N/A | N/A | N/A | N/A | N/A | N/A | N/A | N/A | N/A | N/A | N/A | N/A | N/A | N/A | N/A | N/A | N/A | 0 | 0 | N/A | N/A | N/A | N/A | N/A | N/A | N/A | N/A | N/A | N/A | N/A | 0 | 0 | N/A
BFA 60 [4583] | 0.97333 | 4492.1759 | 121.2887 | 37.246 | 177.6413 | 49.5673 | N/A | N/A | N/A | N/A | N/A | N/A | 49.5673 | 49.5673 | N/A | 42.5735 | 37.1534 | N/A | 0.10414 | 0.067588 | 0.090744 | 0.049671 | N/A | N/A | 73.4086 | 71.4511 | 30 | 22.7272 | -1.6572 | 39.5312 | 21.0644 | 45.3243 | 136.3834 | 54.4361 | 234.712 | N/A | N/A | 0 | 0 | 61.0283 | 182.1226 | N/A | N/A | 32.9847 | 0 | 28.6952 | 0 | N/A | N/A | N/A | N/A | N/A | N/A | N/A | N/A | N/A | N/A | N/A | N/A | N/A | N/A | N/A | N/A | N/A | N/A | N/A | N/A | N/A | N/A | N/A | 0 | 0 | N/A | N/A | N/A | N/A | N/A | N/A | N/A | N/A | N/A | N/A | N/A | 0 | 0 | N/A
BFA 60 [4584] | 1.0136 | 8993.1976 | 242.8163 | 30.5504 | 156.5954 | 59.0207 | N/A | N/A | N/A | N/A | N/A | N/A | 59.0207 | 59.0207 | N/A | 55.9972 | 49.666 | N/A | 0.16086 | 0.085985 | 0.065248 | 0.038361 | N/A | N/A | 123.4225 | 125.0959 | 30 | 27.4526 | -6.3826 | 65.518 | N/A | 33.5089 | 129.65 | 46.033 | 211.8925 | N/A | N/A | 0 | 0 | 56.6293 | 178.337 | N/A | N/A | 28.1261 | 0 | 30.4527 | 0 | N/A | N/A | N/A | N/A | N/A | N/A | N/A | N/A | N/A | N/A | N/A | N/A | N/A | N/A | N/A | N/A | N/A | N/A | N/A | N/A | N/A | N/A | N/A | 0 | 0 | N/A | N/A | N/A | N/A | N/A | N/A | N/A | N/A | N/A | N/A | N/A | 0 | 0 | N/A
BFA 60 [4585] | 0.89334 | 2288.1704 | 61.7806 | 38.1462 | 155.804 | 48.5696 | N/A | N/A | N/A | N/A | N/A | N/A | 48.5696 | 48.5696 | N/A | 43.3051 | 35.1602 | N/A | 0.096 | 0.054685 | 0.050652 | 0.026719 | N/A | N/A | 38.1601 | 34.0897 | 30 | 16.9863 | 4.0837 | 26.9414 | 16.3851 | 43.9109 | 120.4751 | 65.2744 | 224.6011 | N/A | N/A | 0 | 0 | 58.6641 | 178.4485 | N/A | N/A | 29.6674 | 0 | 27.812 | 0 | N/A | N/A | N/A | N/A | N/A | N/A | N/A | N/A | N/A | N/A | N/A | N/A | N/A | N/A | N/A | N/A | N/A | N/A | N/A | N/A | N/A | N/A | N/A | 0 | 0 | N/A | N/A | N/A | N/A | N/A | N/A | N/A | N/A | N/A | N/A | N/A | 0 | 0 | N/A
BFA 60 [4586] | 1.2199 | 7562.6821 | 204.1924 | 29.9308 | 171.0733 | 60.1258 | N/A | N/A | N/A | N/A | N/A | N/A | 60.1258 | 60.1258 | N/A | 49.4316 | 38.4139 | N/A | 0.13791 | 0.075763 | 0.10879 | 0.067589 | N/A | N/A | 101.8826 | 124.2841 | 30 | 32.5826 | -11.5126 | 46.4216 | N/A | 37.7903 | 129.0182 | 56.1584 | 238.3655 | N/A | N/A | 0 | 0 | 57.8674 | 180.3493 | N/A | N/A | 28.7835 | 0 | 31.8529 | 0 | N/A | N/A | N/A | N/A | N/A | N/A | N/A | N/A | N/A | N/A | N/A | N/A | N/A | N/A | N/A | N/A | N/A | N/A | N/A | N/A | N/A | N/A | N/A | 0 | 0 | N/A | N/A | N/A | N/A | N/A | N/A | N/A | N/A | N/A | N/A | N/A | 0 | 0 | N/A
BFA 60 [4587] | 0.87221 | 3723.77 | 100.5418 | 39.4956 | 173.7597 | 47.1685 | N/A | N/A | N/A | N/A | N/A | N/A | 47.1685 | 47.1685 | N/A | 37.1646 | 40.9908 | N/A | 0.098585 | 0.055532 | 0.082956 | 0.049363 | N/A | N/A | 63.9464 | 55.775 | 30 | 19.9336 | 1.1364 | 37.3617 | 19.8805 | 55.2768 | 118.5938 | 48.3113 | 216.5327 | N/A | N/A | 0 | 0 | 61.4811 | 179.1938 | N/A | N/A | 29.3919 | 0 | 30.7548 | 0 | N/A | N/A | N/A | N/A | N/A | N/A | N/A | N/A | N/A | N/A | N/A | N/A | N/A | N/A | N/A | N/A | N/A | N/A | N/A | N/A | N/A | N/A | N/A | 0 | 0 | N/A | N/A | N/A | N/A | N/A | N/A | N/A | N/A | N/A | N/A | N/A | 0 | 0 | N/A
BFA 60 [4588] | 1.2312 | 8231.8073 | 222.2588 | 29.3428 | 158.7128 | 61.2202 | N/A | N/A | N/A | N/A | N/A | N/A | 61.2202 | 61.2202 | N/A | 48.2972 | 45.9938 | N/A | 0.1632 | 0.091571 | 0.10483 | 0.058152 | N/A | N/A | 108.9144 | 134.1004 | 30 | 34.5869 | -13.5169 | 47.6008 | N/A | 38.4108 | 113.8657 | 55.604 | 226.0777 | N/A | N/A | 0 | 0 | 61.9408 | 177.3147 | N/A | N/A | 29.2963 | 0 | 29.0188 | 0 | N/A | N/A | N/A | N/A | N/A | N/A | N/A | N/A | N/A | N/A | N/A | N/A | N/A | N/A | N/A | N/A | N/A | N/A | N/A | N/A | N/A | N/A | N/A | 0 | 0 | N/A | N/A | N/A | N/A | N/A | N/A | N/A | N/A | N/A | N/A | N/A | 0 | 0 | N/A
BFA 60 [4589] | 0.94429 | 11903.0605 | 321.3826 | 30.7598 | 157.2111 | 58.6579 | N/A | N/A | N/A | N/A | N/A | N/A | 63.7967 | 58.6579 | N/A | 63.7967 | 51.5757 | N/A | 0.17391 | 0.08921 | 0.06262 | 0.035962 | N/A | N/A | 164.3681 | 155.2106 | 30 | 31.0206 | -9.9506 | 76.7428 | 29.4724 | 32.2852 | 137.6017 | 48.7053 | 215.6927 | N/A | N/A | 0 | 0 | 62.113 | 178.7183 | N/A | N/A | 27.1567 | 0 | 29.8682 | 0 | N/A | N/A | N/A | N/A | N/A | N/A | N/A | N/A | N/A | N/A | N/A | N/A | N/A | N/A | N/A | N/A | N/A | N/A | N/A | N/A | N/A | N/A | N/A | 0 | 0 | N/A | N/A | N/A | N/A | N/A | N/A | N/A | N/A | N/A | N/A | N/A | 0 | 0 | N/A
BFA 60 [4590] | 1.8513 | 12959.3538 | 349.9026 | 22.252 | 157.2325 | 79.2224 | N/A | N/A | N/A | N/A | N/A | N/A | 79.2224 | 79.2224 | N/A | 52.9213 | 64.7134 | N/A | 0.19832 | 0.1148 | 0.13414 | 0.077589 | N/A | N/A | 132.5013 | 245.3059 | 30 | 51.356 | -30.286 | 50.4687 | N/A | 34.8636 | 103.1981 | 59.9329 | 233.531 | N/A | N/A | 0 | 0 | 62.3103 | 181.0086 | N/A | N/A | 30.0658 | 0 | 30.0465 | 0 | N/A | N/A | N/A | N/A | N/A | N/A | N/A | N/A | N/A | N/A | N/A | N/A | N/A | N/A | N/A | N/A | N/A | N/A | N/A | N/A | N/A | N/A | N/A | 0 | 0 | N/A | N/A | N/A | N/A | N/A | N/A | N/A | N/A | N/A | N/A | N/A | 0 | 0 | N/A
BFA 60 [4591] | 1.3178 | 11808.7769 | 318.837 | 28.4978 | 176.0225 | 62.8765 | N/A | N/A | N/A | N/A | N/A | N/A | 62.8765 | 62.8765 | N/A | 46.9615 | 52.9446 | N/A | 0.16394 | 0.095444 | 0.14169 | 0.086894 | N/A | N/A | 152.1253 | 200.4783 | 30 | 40.1855 | -19.1155 | 58.7713 | N/A | 42.107 | 122.9426 | 43.5235 | 231.1582 | N/A | N/A | 0 | 0 | 63.751 | 181.7811 | N/A | N/A | 30.2073 | 0 | 31.5202 | 0 | N/A | N/A | N/A | N/A | N/A | N/A | N/A | N/A | N/A | N/A | N/A | N/A | N/A | N/A | N/A | N/A | N/A | N/A | N/A | N/A | N/A | N/A | N/A | 0 | 0 | N/A | N/A | N/A | N/A | N/A | N/A | N/A | N/A | N/A | N/A | N/A | 0 | 0 | N/A
BFA 60 [4592] | 0.96472 | 9197.9876 | 248.3457 | 34.7729 | 168.1064 | 52.6015 | N/A | N/A | N/A | N/A | N/A | N/A | 62.7324 | 52.6015 | N/A | 62.7324 | 35.5462 | N/A | 0.13207 | 0.07982 | 0.080956 | 0.049069 | N/A | N/A | 141.6379 | 136.6404 | 30 | 28.0307 | -6.9607 | 65.6279 | 27.6107 | 36.6695 | 146.9398 | 58.2422 | 232.6524 | N/A | N/A | 0 | 0 | 64.3069 | 178.7516 | N/A | N/A | 31.1475 | 0 | 31.2206 | 0 | N/A | N/A | N/A | N/A | N/A | N/A | N/A | N/A | N/A | N/A | N/A | N/A | N/A | N/A | N/A | N/A | N/A | N/A | N/A | N/A | N/A | N/A | N/A | 0 | 0 | N/A | N/A | N/A | N/A | N/A | N/A | N/A | N/A | N/A | N/A | N/A | 0 | 0 | N/A
BFA 60 [4593] | 1.0768 | 19736.0541 | 532.8735 | 29.5829 | 176.4623 | 60.7678 | N/A | N/A | N/A | N/A | N/A | N/A | 84.2981 | 60.7678 | N/A | 84.2981 | 50.072 | N/A | 0.14749 | 0.088266 | 0.12457 | 0.065794 | N/A | N/A | 263.0703 | 283.2774 | 30 | 36.3449 | -15.2749 | 108.6043 | N/A | 31.6583 | 153.485 | 41.2561 | 226.133 | N/A | N/A | 0 | 0 | 61.303 | 179.5932 | N/A | N/A | 30.8979 | 0 | 27.8407 | 0 | N/A | N/A | N/A | N/A | N/A | N/A | N/A | N/A | N/A | N/A | N/A | N/A | N/A | N/A | N/A | N/A | N/A | N/A | N/A | N/A | N/A | N/A | N/A | 0 | 0 | N/A | N/A | N/A | N/A | N/A | N/A | N/A | N/A | N/A | N/A | N/A | 0 | 0 | N/A
BFA 60 [4594] | 1.1683 | 6633.6198 | 179.1077 | 28.5078 | 144.4453 | 62.8564 | N/A | N/A | N/A | N/A | N/A | N/A | 70.2169 | 62.8564 | N/A | 70.2169 | 36.3161 | N/A | 0.13481 | 0.082948 | 0.012614 | 0.0078004 | N/A | N/A | 85.4842 | 99.8722 | 30 | 24.7511 | -3.6811 | 60.4895 | N/A | 28.6078 | 139.2242 | 72.6472 | 224.674 | N/A | N/A | 0 | 0 | 57.2827 | 181.5988 | N/A | N/A | 31.603 | 0 | 31.7315 | 0 | N/A | N/A | N/A | N/A | N/A | N/A | N/A | N/A | N/A | N/A | N/A | N/A | N/A | N/A | N/A | N/A | N/A | N/A | N/A | N/A | N/A | N/A | N/A | 0 | 0 | N/A | N/A | N/A | N/A | N/A | N/A | N/A | N/A | N/A | N/A | N/A | 0 | 0 | N/A
BFA 60 [4595] | 0.96267 | 3299.6293 | 89.09 | 37.2665 | 168.9769 | 49.544 | N/A | N/A | N/A | N/A | N/A | N/A | 49.544 | 49.544 | N/A | 46.0146 | 35.2079 | N/A | 0.098318 | 0.05835 | 0.062243 | 0.037707 | N/A | N/A | 53.946 | 51.9321 | 30 | 20.0047 | 1.0653 | 32.9886 | 18.547 | 41.4783 | 138.3683 | 67.1734 | 240.2984 | N/A | N/A | 0 | 0 | 58.8263 | 183.5814 | N/A | N/A | 30.6885 | 0 | 31.2073 | 0 | N/A | N/A | N/A | N/A | N/A | N/A | N/A | N/A | N/A | N/A | N/A | N/A | N/A | N/A | N/A | N/A | N/A | N/A | N/A | N/A | N/A | N/A | N/A | 0 | 0 | N/A | N/A | N/A | N/A | N/A | N/A | N/A | N/A | N/A | N/A | N/A | 0 | 0 | N/A
BFA 60 [4596] | 1.071 | 4321.4361 | 116.6788 | 35.3006 | 167.7899 | 51.9151 | N/A | N/A | N/A | N/A | N/A | N/A | 51.9151 | 51.9151 | N/A | 40.6462 | 37.5744 | N/A | 0.12295 | 0.069142 | 0.087867 | 0.054771 | N/A | N/A | 67.4247 | 72.2146 | 30 | 24.0083 | -2.9383 | 35.9996 | N/A | 48.321 | 116.8687 | 53.0514 | 225.6111 | N/A | N/A | 0 | 0 | 60.131 | 181.0648 | N/A | N/A | 29.3509 | 0 | 31.937 | 0 | N/A | N/A | N/A | N/A | N/A | N/A | N/A | N/A | N/A | N/A | N/A | N/A | N/A | N/A | N/A | N/A | N/A | N/A | N/A | N/A | N/A | N/A | N/A | 0 | 0 | N/A | N/A | N/A | N/A | N/A | N/A | N/A | N/A | N/A | N/A | N/A | 0 | 0 | N/A
BFA 60 [4597] | 1.0133 | 5094.4806 | 137.551 | 36.5659 | 181.5144 | 50.3569 | N/A | N/A | N/A | N/A | N/A | N/A | 50.3569 | 50.3569 | N/A | 38.0609 | 40.2669 | N/A | 0.1115 | 0.066137 | 0.10753 | 0.064913 | N/A | N/A | 81.9456 | 83.0372 | 30 | 25.3664 | -4.2964 | 40.1672 | N/A | 52.1816 | 126.6656 | 48.4594 | 230.4295 | N/A | N/A | 0 | 0 | 63.3308 | 182.8295 | N/A | N/A | 30.675 | 0 | 31.1186 | 0 | N/A | N/A | N/A | N/A | N/A | N/A | N/A | N/A | N/A | N/A | N/A | N/A | N/A | N/A | N/A | N/A | N/A | N/A | N/A | N/A | N/A | N/A | N/A | 0 | 0 | N/A | N/A | N/A | N/A | N/A | N/A | N/A | N/A | N/A | N/A | N/A | 0 | 0 | N/A
BFA 60 [4598] | 1.168 | 11427.444 | 308.541 | 31.2814 | 172.7065 | 57.7766 | N/A | N/A | N/A | N/A | N/A | N/A | 63.2069 | 57.7766 | N/A | 63.2069 | 39.8167 | N/A | 0.13958 | 0.090625 | 0.10671 | 0.064731 | N/A | N/A | 160.2073 | 187.1288 | 30 | 32.4772 | -11.4072 | 70.372 | N/A | 34.4675 | 144.9687 | 51.7384 | 234.0756 | N/A | N/A | 0 | 0 | 61.0992 | 179.422 | N/A | N/A | 32.9951 | 0 | 31.2414 | 0 | N/A | N/A | N/A | N/A | N/A | N/A | N/A | N/A | N/A | N/A | N/A | N/A | N/A | N/A | N/A | N/A | N/A | N/A | N/A | N/A | N/A | N/A | N/A | 0 | 0 | N/A | N/A | N/A | N/A | N/A | N/A | N/A | N/A | N/A | N/A | N/A | 0 | 0 | N/A
BFA 60 [4599] | 1.1934 | 10771.5523 | 290.8319 | 30.0371 | 174.0556 | 59.9329 | N/A | N/A | N/A | N/A | N/A | N/A | 59.9329 | 59.9329 | N/A | 46.3497 | 51.6327 | N/A | 0.15091 | 0.099877 | 0.12039 | 0.065362 | N/A | N/A | 145.5788 | 173.7306 | 30 | 34.1548 | -13.0848 | 63.0748 | N/A | 40.4964 | 126.672 | 41.1315 | 222.5966 | N/A | N/A | 0 | 0 | 59.9889 | 181.1825 | N/A | N/A | 33.4975 | 0 | 28.4979 | 0 | N/A | N/A | N/A | N/A | N/A | N/A | N/A | N/A | N/A | N/A | N/A | N/A | N/A | N/A | N/A | N/A | N/A | N/A | N/A | N/A | N/A | N/A | N/A | 0 | 0 | N/A | N/A | N/A | N/A | N/A | N/A | N/A | N/A | N/A | N/A | N/A | 0 | 0 | N/A
BFA 60 [4600] | 1.1541 | 9776.0741 | 263.954 | 29.6508 | 171.3302 | 60.6413 | N/A | N/A | N/A | N/A | N/A | N/A | 60.6413 | 60.6413 | N/A | 49.0588 | 43.5112 | N/A | 0.14549 | 0.082535 | 0.12552 | 0.067305 | N/A | N/A | 130.5812 | 150.7086 | 30 | 35.3902 | -14.3202 | 55.2473 | N/A | 38.5526 | 126.916 | 48.5224 | 231.1159 | N/A | N/A | 0 | 0 | 60.3456 | 176.6904 | N/A | N/A | 29.566 | 0 | 28.2005 | 0 | N/A | N/A | N/A | N/A | N/A | N/A | N/A | N/A | N/A | N/A | N/A | N/A | N/A | N/A | N/A | N/A | N/A | N/A | N/A | N/A | N/A | N/A | N/A | 0 | 0 | N/A | N/A | N/A | N/A | N/A | N/A | N/A | N/A | N/A | N/A | N/A | 0 | 0 | N/A
BFA 60 [4601] | 1.1602 | 8081.5849 | 218.2028 | 29.5413 | 156.7632 | 60.8456 | N/A | N/A | N/A | N/A | N/A | N/A | 60.8456 | 60.8456 | N/A | 60.1158 | 39.9431 | N/A | 0.14785 | 0.089202 | 0.063947 | 0.031645 | N/A | N/A | 107.5851 | 124.8214 | 30 | 30.3362 | -9.2662 | 53.2802 | N/A | 31.8032 | 132.8162 | 63.3704 | 230.2545 | N/A | N/A | 0 | 0 | 59.0423 | 180.8357 | N/A | N/A | 31.1042 | 0 | 26.3295 | 0 | N/A | N/A | N/A | N/A | N/A | N/A | N/A | N/A | N/A | N/A | N/A | N/A | N/A | N/A | N/A | N/A | N/A | N/A | N/A | N/A | N/A | N/A | N/A | 0 | 0 | N/A | N/A | N/A | N/A | N/A | N/A | N/A | N/A | N/A | N/A | N/A | 0 | 0 | N/A
BFA 60 [4602] | 0.89791 | 3714.984 | 100.3046 | 38.8569 | 185.8659 | 47.8181 | N/A | N/A | N/A | N/A | N/A | N/A | 47.8181 | 47.8181 | N/A | 38.3923 | 39.1469 | N/A | 0.081848 | 0.052505 | 0.10049 | 0.05387 | N/A | N/A | 62.9288 | 56.5046 | 30 | 20.4613 | 0.60871 | 36.3123 | 19.7989 | 51.43 | 135.8412 | 50.1582 | 233.6255 | N/A | N/A | 0 | 0 | 61.159 | 179.1595 | N/A | N/A | 32.68 | 0 | 28.1938 | 0 | N/A | N/A | N/A | N/A | N/A | N/A | N/A | N/A | N/A | N/A | N/A | N/A | N/A | N/A | N/A | N/A | N/A | N/A | N/A | N/A | N/A | N/A | N/A | 0 | 0 | N/A | N/A | N/A | N/A | N/A | N/A | N/A | N/A | N/A | N/A | N/A | 0 | 0 | N/A
BFA 60 [4603] | 1.4736 | 4033.3412 | 108.9002 | 30.4702 | 165.7163 | 59.1611 | N/A | N/A | N/A | N/A | N/A | N/A | 59.1611 | 59.1611 | N/A | 42.5556 | 36.7892 | N/A | 0.12733 | 0.075692 | 0.10161 | 0.059086 | N/A | N/A | 55.2222 | 81.3765 | 30 | 29.0302 | -7.9602 | 27.7872 | N/A | 47.3312 | 108.5577 | 62.668 | 238.0133 | N/A | N/A | 0 | 0 | 55.6174 | 179.3283 | N/A | N/A | 30.7291 | 0 | 30.1779 | 0 | N/A | N/A | N/A | N/A | N/A | N/A | N/A | N/A | N/A | N/A | N/A | N/A | N/A | N/A | N/A | N/A | N/A | N/A | N/A | N/A | N/A | N/A | N/A | 0 | 0 | N/A | N/A | N/A | N/A | N/A | N/A | N/A | N/A | N/A | N/A | N/A | 0 | 0 | N/A
BFA 60 [4604] | 1.364 | 9918.9437 | 267.8115 | 26.3652 | 168.4659 | 67.5537 | N/A | N/A | N/A | N/A | N/A | N/A | 67.5537 | 67.5537 | N/A | 49.787 | 48.2579 | N/A | 0.16151 | 0.08966 | 0.12597 | 0.065303 | N/A | N/A | 118.9328 | 162.2216 | 30 | 40.664 | -19.594 | 48.7849 | N/A | 37.0619 | 119.4821 | 54.3279 | 237.6239 | N/A | N/A | 0 | 0 | 58.2051 | 180.204 | N/A | N/A | 29.0366 | 0 | 27.403 | 0 | N/A | N/A | N/A | N/A | N/A | N/A | N/A | N/A | N/A | N/A | N/A | N/A | N/A | N/A | N/A | N/A | N/A | N/A | N/A | N/A | N/A | N/A | N/A | 0 | 0 | N/A | N/A | N/A | N/A | N/A | N/A | N/A | N/A | N/A | N/A | N/A | 0 | 0 | N/A
BFA 60 [4605] | 1.6261 | 14586.7619 | 393.8426 | 22.466 | 153.7149 | 78.5061 | N/A | N/A | N/A | N/A | N/A | N/A | 78.5061 | 78.5061 | N/A | 65.5024 | 62.3515 | N/A | 0.19313 | 0.11228 | 0.098753 | 0.053752 | N/A | N/A | 150.5014 | 244.7343 | 30 | 46.7859 | -25.7159 | 62.3554 | N/A | 27.4501 | 116.47 | 61.5666 | 230.7767 | N/A | N/A | 0 | 0 | 60.4519 | 182.1554 | N/A | N/A | 30.1708 | 0 | 28.5597 | 0 | N/A | N/A | N/A | N/A | N/A | N/A | N/A | N/A | N/A | N/A | N/A | N/A | N/A | N/A | N/A | N/A | N/A | N/A | N/A | N/A | N/A | N/A | N/A | 0 | 0 | N/A | N/A | N/A | N/A | N/A | N/A | N/A | N/A | N/A | N/A | N/A | 0 | 0 | N/A
BFA 60 [4606] | 1.012 | 7555.5618 | 204.0002 | 33.4389 | 157.0261 | 54.4417 | N/A | N/A | N/A | N/A | N/A | N/A | 70.594 | 54.4417 | N/A | 70.594 | 35.8295 | N/A | 0.12654 | 0.083603 | 0.013644 | 0.0075488 | N/A | N/A | 112.4139 | 113.7602 | 30 | 22.6711 | -1.6011 | 66.6537 | N/A | 33.5009 | 153.1007 | 59.7299 | 224.3565 | N/A | N/A | 0 | 0 | 57.9533 | 181.1849 | N/A | N/A | 33.4524 | 0 | 28.955 | 0 | N/A | N/A | N/A | N/A | N/A | N/A | N/A | N/A | N/A | N/A | N/A | N/A | N/A | N/A | N/A | N/A | N/A | N/A | N/A | N/A | N/A | N/A | N/A | 0 | 0 | N/A | N/A | N/A | N/A | N/A | N/A | N/A | N/A | N/A | N/A | N/A | 0 | 0 | N/A
BFA 60 [4607] | 1.2691 | 10691.8471 | 288.6799 | 28.5764 | 158.4675 | 62.7181 | N/A | N/A | N/A | N/A | N/A | N/A | 62.7181 | 62.7181 | N/A | 54.8831 | 51.7746 | N/A | 0.1751 | 0.10807 | 0.091593 | 0.053064 | N/A | N/A | 138.0844 | 175.2497 | 30 | 34.8711 | -13.8011 | 61.3221 | N/A | 33.7585 | 123.0464 | 50.6281 | 221.9186 | N/A | N/A | 0 | 0 | 61.1749 | 179.5795 | N/A | N/A | 31.6826 | 0 | 30.0858 | 0 | N/A | N/A | N/A | N/A | N/A | N/A | N/A | N/A | N/A | N/A | N/A | N/A | N/A | N/A | N/A | N/A | N/A | N/A | N/A | N/A | N/A | N/A | N/A | 0 | 0 | N/A | N/A | N/A | N/A | N/A | N/A | N/A | N/A | N/A | N/A | N/A | 0 | 0 | N/A
BFA 60 [4608] | 1.1294 | 6938.7152 | 187.3453 | 31.1333 | 163.3893 | 58.0236 | N/A | N/A | N/A | N/A | N/A | N/A | 58.0236 | 58.0236 | N/A | 53.7593 | 35.8283 | N/A | 0.13934 | 0.07681 | 0.086871 | 0.048676 | N/A | N/A | 96.8633 | 109.3942 | 30 | 31.1324 | -10.0624 | 44.5755 | N/A | 35.4738 | 131.3452 | 70.318 | 240.9115 | N/A | N/A | 0 | 0 | 61.4597 | 180.5766 | N/A | N/A | 28.8663 | 0 | 29.2631 | 0 | N/A | N/A | N/A | N/A | N/A | N/A | N/A | N/A | N/A | N/A | N/A | N/A | N/A | N/A | N/A | N/A | N/A | N/A | N/A | N/A | N/A | N/A | N/A | 0 | 0 | N/A | N/A | N/A | N/A | N/A | N/A | N/A | N/A | N/A | N/A | N/A | 0 | 0 | N/A
BFA 60 [4609] | 1.2534 | 7824.7899 | 211.2693 | 30.3862 | 171.6351 | 59.3089 | N/A | N/A | N/A | N/A | N/A | N/A | 59.3089 | 59.3089 | N/A | 44.4874 | 41.973 | N/A | 0.14728 | 0.093593 | 0.1224 | 0.062291 | N/A | N/A | 106.8657 | 133.9417 | 30 | 34.502 | -13.432 | 45.3584 | N/A | 42.4288 | 121.5399 | 52.5523 | 234.9498 | N/A | N/A | 0 | 0 | 61.6925 | 179.6638 | N/A | N/A | 32.4358 | 0 | 26.9728 | 0 | N/A | N/A | N/A | N/A | N/A | N/A | N/A | N/A | N/A | N/A | N/A | N/A | N/A | N/A | N/A | N/A | N/A | N/A | N/A | N/A | N/A | N/A | N/A | 0 | 0 | N/A | N/A | N/A | N/A | N/A | N/A | N/A | N/A | N/A | N/A | N/A | 0 | 0 | N/A
BFA 60 [4610] | 0.75226 | 609.6306 | 16.46 | 41.2622 | 139.1668 | 45.4886 | N/A | N/A | N/A | N/A | N/A | N/A | 45.4886 | 45.4886 | N/A | 43.8865 | 37.0009 | N/A | 0.057324 | 0.031049 | 0.014823 | 0.0092318 | N/A | N/A | 10.8555 | 8.1662 | 30 | 7.8744 | 13.1956 | 25.7269 | 10.3987 | 43.2702 | 117.9152 | 72.6395 | 213.2475 | N/A | N/A | 0 | 0 | 57.54 | 177.1337 | N/A | N/A | 28.4417 | 0 | 31.915 | 0 | N/A | N/A | N/A | N/A | N/A | N/A | N/A | N/A | N/A | N/A | N/A | N/A | N/A | N/A | N/A | N/A | N/A | N/A | N/A | N/A | N/A | N/A | N/A | 0 | 0 | N/A | N/A | N/A | N/A | N/A | N/A | N/A | N/A | N/A | N/A | N/A | 0 | 0 | N/A
BFA 60 [4611] | 1.7191 | 19121.1571 | 516.2712 | 20.8338 | 197.3279 | 84.3507 | N/A | N/A | N/A | N/A | N/A | N/A | 84.3507 | 84.3507 | N/A | 78.0874 | 60.5852 | N/A | 0.15746 | 0.073228 | 0.213 | 0.12702 | N/A | N/A | 183.6159 | 315.659 | 30 | 59.0239 | -37.9539 | 64.7912 | N/A | 42.8177 | 131.5761 | 37.5378 | 257.6417 | N/A | N/A | 0 | 0 | 61.1801 | 180.6776 | N/A | N/A | 24.9412 | 0 | 30.8099 | 0 | N/A | N/A | N/A | N/A | N/A | N/A | N/A | N/A | N/A | N/A | N/A | N/A | N/A | N/A | N/A | N/A | N/A | N/A | N/A | N/A | N/A | N/A | N/A | 0 | 0 | N/A | N/A | N/A | N/A | N/A | N/A | N/A | N/A | N/A | N/A | N/A | 0 | 0 | N/A
BFA 60 [4612] | 1.3148 | 9412.8377 | 254.1466 | 29.8707 | 193.7739 | 60.2357 | N/A | N/A | N/A | N/A | N/A | N/A | 60.2357 | 60.2357 | N/A | 53.1387 | 42.2989 | N/A | 0.12418 | 0.073762 | 0.17544 | 0.10633 | N/A | N/A | 126.5761 | 166.4273 | 30 | 36.4733 | -15.4033 | 51.615 | N/A | 47.4201 | 135.6284 | 45.4882 | 249.3967 | N/A | N/A | 0 | 0 | 64.9408 | 178.9725 | N/A | N/A | 30.7091 | 0 | 31.2189 | 0 | N/A | N/A | N/A | N/A | N/A | N/A | N/A | N/A | N/A | N/A | N/A | N/A | N/A | N/A | N/A | N/A | N/A | N/A | N/A | N/A | N/A | N/A | N/A | 0 | 0 | N/A | N/A | N/A | N/A | N/A | N/A | N/A | N/A | N/A | N/A | N/A | 0 | 0 | N/A
BFA 60 [4613] | 1.0759 | 2419.7299 | 65.3327 | 32.8894 | 139.3376 | 55.2466 | N/A | N/A | N/A | N/A | N/A | N/A | 55.2466 | 55.2466 | N/A | 51.0172 | 36.1963 | N/A | 0.10761 | 0.057932 | 0.037642 | 0.021597 | N/A | N/A | 35.477 | 38.1707 | 30 | 18.6064 | 2.4636 | 37.8531 | N/A | 36.0292 | 112.0991 | 83.8728 | 225.357 | N/A | N/A | 0 | 0 | 61.2938 | 180.2945 | N/A | N/A | 28.2963 | 0 | 29.8448 | 0 | N/A | N/A | N/A | N/A | N/A | N/A | N/A | N/A | N/A | N/A | N/A | N/A | N/A | N/A | N/A | N/A | N/A | N/A | N/A | N/A | N/A | N/A | N/A | 0 | 0 | N/A | N/A | N/A | N/A | N/A | N/A | N/A | N/A | N/A | N/A | N/A | 0 | 0 | N/A
BFA 60 [4614] | 0.92053 | 5058.3527 | 136.5755 | 36.9708 | 166.7862 | 49.883 | N/A | N/A | N/A | N/A | N/A | N/A | 49.883 | 49.883 | N/A | 44.8533 | 38.0348 | N/A | 0.117 | 0.066234 | 0.075664 | 0.049154 | N/A | N/A | 82.1375 | 75.6102 | 30 | 22.3206 | -1.2506 | 45.3246 | 21.9056 | 42.6762 | 131.5155 | 52.0995 | 220.9115 | N/A | N/A | 0 | 0 | 60.989 | 178.9604 | N/A | N/A | 29.5147 | 0 | 33.0092 | 0 | N/A | N/A | N/A | N/A | N/A | N/A | N/A | N/A | N/A | N/A | N/A | N/A | N/A | N/A | N/A | N/A | N/A | N/A | N/A | N/A | N/A | N/A | N/A | 0 | 0 | N/A | N/A | N/A | N/A | N/A | N/A | N/A | N/A | N/A | N/A | N/A | 0 | 0 | N/A
BFA 60 [4615] | 1.1577 | 7281.211 | 196.5927 | 31.1448 | 183.6115 | 58.0044 | N/A | N/A | N/A | N/A | N/A | N/A | 58.0044 | 58.0044 | N/A | 41.1539 | 43.0378 | N/A | 0.12532 | 0.07393 | 0.12495 | 0.069577 | N/A | N/A | 101.6781 | 117.7101 | 30 | 31.4074 | -10.3374 | 46.3663 | N/A | 46.9627 | 127.9624 | 44.2146 | 235.2147 | N/A | N/A | 0 | 0 | 58.7054 | 183.7264 | N/A | N/A | 30.5369 | 0 | 29.1103 | 0 | N/A | N/A | N/A | N/A | N/A | N/A | N/A | N/A | N/A | N/A | N/A | N/A | N/A | N/A | N/A | N/A | N/A | N/A | N/A | N/A | N/A | N/A | N/A | 0 | 0 | N/A | N/A | N/A | N/A | N/A | N/A | N/A | N/A | N/A | N/A | N/A | 0 | 0 | N/A
BFA 60 [4616] | 1.1186 | 9532.1622 | 257.3684 | 31.8978 | 173.9792 | 56.7746 | N/A | N/A | N/A | N/A | N/A | N/A | 56.7746 | 56.7746 | N/A | 51.5512 | 40.6853 | N/A | 0.14016 | 0.083509 | 0.11682 | 0.071225 | N/A | N/A | 135.9948 | 152.126 | 30 | 32.4571 | -11.3871 | 58.7371 | N/A | 38.246 | 136.1285 | 50.038 | 232.5433 | N/A | N/A | 0 | 0 | 62.6607 | 179.6266 | N/A | N/A | 30.7876 | 0 | 31.3706 | 0 | N/A | N/A | N/A | N/A | N/A | N/A | N/A | N/A | N/A | N/A | N/A | N/A | N/A | N/A | N/A | N/A | N/A | N/A | N/A | N/A | N/A | N/A | N/A | 0 | 0 | N/A | N/A | N/A | N/A | N/A | N/A | N/A | N/A | N/A | N/A | N/A | 0 | 0 | N/A
BFA 60 [4617] | 1.0587 | 5101.0687 | 137.7289 | 35.2505 | 174.5303 | 51.9794 | N/A | N/A | N/A | N/A | N/A | N/A | 51.9794 | 51.9794 | N/A | 48.5859 | 35.4351 | N/A | 0.10987 | 0.067217 | 0.090835 | 0.053684 | N/A | N/A | 79.4905 | 84.1569 | 30 | 24.762 | -3.692 | 41.2008 | N/A | 40.4025 | 140.6647 | 64.9865 | 245.276 | N/A | N/A | 0 | 0 | 59.8382 | 180.7842 | N/A | N/A | 31.4571 | 0 | 30.5833 | 0 | N/A | N/A | N/A | N/A | N/A | N/A | N/A | N/A | N/A | N/A | N/A | N/A | N/A | N/A | N/A | N/A | N/A | N/A | N/A | N/A | N/A | N/A | N/A | 0 | 0 | N/A | N/A | N/A | N/A | N/A | N/A | N/A | N/A | N/A | N/A | N/A | 0 | 0 | N/A
BFA 60 [4618] | 0.88058 | 5553.9346 | 149.9562 | 37.1048 | 180.3547 | 49.7286 | N/A | N/A | N/A | N/A | N/A | N/A | 49.7286 | 49.7286 | N/A | 43.4813 | 38.473 | N/A | 0.10369 | 0.054082 | 0.10652 | 0.064755 | N/A | N/A | 90.4648 | 79.6617 | 30 | 24.2027 | -3.1327 | 45.8952 | 23.0012 | 45.3605 | 138.683 | 51.2888 | 233.0356 | N/A | N/A | 0 | 0 | 62.7463 | 179.5386 | N/A | N/A | 27.5459 | 0 | 31.2966 | 0 | N/A | N/A | N/A | N/A | N/A | N/A | N/A | N/A | N/A | N/A | N/A | N/A | N/A | N/A | N/A | N/A | N/A | N/A | N/A | N/A | N/A | N/A | N/A | 0 | 0 | N/A | N/A | N/A | N/A | N/A | N/A | N/A | N/A | N/A | N/A | N/A | 0 | 0 | N/A
BFA 60 [4619] | 0.74588 | 1140.7038 | 30.799 | 45.5962 | 199.8291 | 41.9918 | N/A | N/A | N/A | N/A | N/A | N/A | 41.9918 | 41.9918 | N/A | 35.1736 | 38.0823 | N/A | 0.035125 | 0.021756 | 0.067694 | 0.040832 | N/A | N/A | 22.0036 | 16.412 | 30 | 10.411 | 10.659 | 21.9135 | 13.1921 | 59.293 | 147.1595 | 53.239 | 240.1225 | N/A | N/A | 0 | 0 | 59.9985 | 180.5391 | N/A | N/A | 31.7736 | 0 | 31.0976 | 0 | N/A | N/A | N/A | N/A | N/A | N/A | N/A | N/A | N/A | N/A | N/A | N/A | N/A | N/A | N/A | N/A | N/A | N/A | N/A | N/A | N/A | N/A | N/A | 0 | 0 | N/A | N/A | N/A | N/A | N/A | N/A | N/A | N/A | N/A | N/A | N/A | 0 | 0 | N/A
BFA 60 [4620] | 1.2529 | 5196.4776 | 140.3049 | 32.573 | 165.1646 | 55.7233 | N/A | N/A | N/A | N/A | N/A | N/A | 55.7233 | 55.7233 | N/A | 42.0665 | 38.2231 | N/A | 0.13869 | 0.082087 | 0.097312 | 0.061671 | N/A | N/A | 75.5366 | 94.6394 | 30 | 27.9119 | -6.8419 | 37.2349 | N/A | 46.3727 | 112.6792 | 54.3219 | 227.8613 | N/A | N/A | 0 | 0 | 60.0661 | 180.9552 | N/A | N/A | 30.6212 | 0 | 32.3643 | 0 | N/A | N/A | N/A | N/A | N/A | N/A | N/A | N/A | N/A | N/A | N/A | N/A | N/A | N/A | N/A | N/A | N/A | N/A | N/A | N/A | N/A | N/A | N/A | 0 | 0 | N/A | N/A | N/A | N/A | N/A | N/A | N/A | N/A | N/A | N/A | N/A | 0 | 0 | N/A
BFA 60 [4621] | 1.0002 | 8063.0036 | 217.7011 | 31.0673 | 144.9177 | 58.1345 | N/A | N/A | N/A | N/A | N/A | N/A | 67.1104 | 58.1345 | N/A | 67.1104 | 40.9351 | N/A | 0.15554 | 0.090483 | 0.019145 | 0.011114 | N/A | N/A | 112.3435 | 112.3621 | 30 | 25.9322 | -4.8622 | 62.1853 | N/A | 31.2518 | 138.0153 | 63.815 | 217.6851 | N/A | N/A | 0 | 0 | 62.5083 | 178.3766 | N/A | N/A | 30.1882 | 0 | 30.1363 | 0 | N/A | N/A | N/A | N/A | N/A | N/A | N/A | N/A | N/A | N/A | N/A | N/A | N/A | N/A | N/A | N/A | N/A | N/A | N/A | N/A | N/A | N/A | N/A | 0 | 0 | N/A | N/A | N/A | N/A | N/A | N/A | N/A | N/A | N/A | N/A | N/A | 0 | 0 | N/A
BFA 60 [4622] | 1.273 | 3693.7458 | 99.7311 | 32.9433 | 169.1726 | 55.1665 | N/A | N/A | N/A | N/A | N/A | N/A | 55.1665 | 55.1665 | N/A | 47.3696 | 35.9425 | N/A | 0.10903 | 0.063274 | 0.087318 | 0.045356 | N/A | N/A | 54.2346 | 69.0381 | 30 | 25.8436 | -4.7736 | 30.9449 | N/A | 39.6041 | 130.7258 | 85.6328 | 256.336 | N/A | N/A | 0 | 0 | 56.7692 | 179.8275 | N/A | N/A | 30.1288 | 0 | 27.4489 | 0 | N/A | N/A | N/A | N/A | N/A | N/A | N/A | N/A | N/A | N/A | N/A | N/A | N/A | N/A | N/A | N/A | N/A | N/A | N/A | N/A | N/A | N/A | N/A | 0 | 0 | N/A | N/A | N/A | N/A | N/A | N/A | N/A | N/A | N/A | N/A | N/A | 0 | 0 | N/A
BFA 60 [4623] | 0.97525 | 4273.9526 | 115.3967 | 35.9512 | 181.8198 | 51.099 | N/A | N/A | N/A | N/A | N/A | N/A | 51.099 | 51.099 | N/A | 41.6821 | 39.0502 | N/A | 0.091157 | 0.053091 | 0.10311 | 0.058638 | N/A | N/A | 67.7489 | 66.0719 | 30 | 22.3448 | -1.2748 | 38.2545 | 19.9613 | 46.2668 | 135.7563 | 51.6572 | 236.8153 | N/A | N/A | 0 | 0 | 57.7751 | 177.6305 | N/A | N/A | 30.2168 | 0 | 29.6263 | 0 | N/A | N/A | N/A | N/A | N/A | N/A | N/A | N/A | N/A | N/A | N/A | N/A | N/A | N/A | N/A | N/A | N/A | N/A | N/A | N/A | N/A | N/A | N/A | 0 | 0 | N/A | N/A | N/A | N/A | N/A | N/A | N/A | N/A | N/A | N/A | N/A | 0 | 0 | N/A
BFA 60 [4624] | 1.3451 | 9150.7689 | 247.0708 | 25.5809 | 142.9484 | 69.4789 | N/A | N/A | N/A | N/A | N/A | N/A | 69.4789 | 69.4789 | N/A | 63.3018 | 54.1398 | N/A | 0.18156 | 0.10544 | 0.056053 | 0.030573 | N/A | N/A | 106.6816 | 143.4976 | 30 | 31.3023 | -10.2323 | 58.4671 | N/A | 28.3973 | 115.2562 | 58.7123 | 216.0353 | N/A | N/A | 0 | 0 | 58.7016 | 180.713 | N/A | N/A | 30.1468 | 0 | 28.6096 | 0 | N/A | N/A | N/A | N/A | N/A | N/A | N/A | N/A | N/A | N/A | N/A | N/A | N/A | N/A | N/A | N/A | N/A | N/A | N/A | N/A | N/A | N/A | N/A | 0 | 0 | N/A | N/A | N/A | N/A | N/A | N/A | N/A | N/A | N/A | N/A | N/A | 0 | 0 | N/A
BFA 60 [4625] | 1.3443 | 6048.7714 | 163.3168 | 30.759 | 156.1459 | 58.6592 | N/A | N/A | N/A | N/A | N/A | N/A | 58.6592 | 58.6592 | N/A | 48.0425 | 38.9996 | N/A | 0.14916 | 0.098216 | 0.092126 | 0.047231 | N/A | N/A | 83.5249 | 112.2809 | 30 | 31.2837 | -10.2137 | 38.6704 | N/A | 38.6555 | 114.2237 | 66.8108 | 231.3753 | N/A | N/A | 0 | 0 | 62.6937 | 178.039 | N/A | N/A | 33.3634 | 0 | 27.1433 | 0 | N/A | N/A | N/A | N/A | N/A | N/A | N/A | N/A | N/A | N/A | N/A | N/A | N/A | N/A | N/A | N/A | N/A | N/A | N/A | N/A | N/A | N/A | N/A | 0 | 0 | N/A | N/A | N/A | N/A | N/A | N/A | N/A | N/A | N/A | N/A | N/A | 0 | 0 | N/A
BFA 60 [4626] | 1.4199 | 8046.2976 | 217.25 | 27.0573 | 195.7194 | 65.9512 | N/A | N/A | N/A | N/A | N/A | N/A | 65.9512 | 65.9512 | N/A | 46.3313 | 47.9324 | N/A | 0.11555 | 0.061249 | 0.15969 | 0.092127 | N/A | N/A | 98.8231 | 140.3151 | 30 | 37.7147 | -16.6447 | 42.6693 | N/A | 57.4562 | 124.7429 | 38.9665 | 246.5569 | N/A | N/A | 0 | 0 | 58.1959 | 179.2338 | N/A | N/A | 27.9274 | 0 | 29.9808 | 0 | N/A | N/A | N/A | N/A | N/A | N/A | N/A | N/A | N/A | N/A | N/A | N/A | N/A | N/A | N/A | N/A | N/A | N/A | N/A | N/A | N/A | N/A | N/A | 0 | 0 | N/A | N/A | N/A | N/A | N/A | N/A | N/A | N/A | N/A | N/A | N/A | 0 | 0 | N/A
BFA 60 [4627] | 1.2418 | 4538.0301 | 122.5268 | 32.9382 | 163.6481 | 55.1741 | N/A | N/A | N/A | N/A | N/A | N/A | 55.1741 | 55.1741 | N/A | 39.2886 | 38.968 | N/A | 0.14421 | 0.079813 | 0.10276 | 0.056942 | N/A | N/A | 66.6219 | 82.7294 | 30 | 28.0812 | -7.0112 | 32.3208 | N/A | 53.2895 | 102.5359 | 56.2026 | 227.9473 | N/A | N/A | 0 | 0 | 62.0627 | 181.8415 | N/A | N/A | 28.9624 | 0 | 28.9913 | 0 | N/A | N/A | N/A | N/A | N/A | N/A | N/A | N/A | N/A | N/A | N/A | N/A | N/A | N/A | N/A | N/A | N/A | N/A | N/A | N/A | N/A | N/A | N/A | 0 | 0 | N/A | N/A | N/A | N/A | N/A | N/A | N/A | N/A | N/A | N/A | N/A | 0 | 0 | N/A
BFA 60 [4628] | 1.5197 | 22594.5245 | 610.0522 | 24.5087 | 196.2831 | 72.3184 | N/A | N/A | N/A | N/A | N/A | N/A | 72.3184 | 87.9776 | N/A | 58.8567 | 87.9776 | N/A | 0.087597 | 0.05962 | 0.18562 | 0.1197 | N/A | N/A | 253.0692 | 384.5791 | 30 | 45.844 | -24.774 | 98.5713 | N/A | 50.8136 | 128.1006 | 25.826 | 215.8921 | N/A | N/A | 0 | 0 | 60.3517 | 179.2614 | N/A | N/A | 34.2397 | 0 | 32.816 | 0 | N/A | N/A | N/A | N/A | N/A | N/A | N/A | N/A | N/A | N/A | N/A | N/A | N/A | N/A | N/A | N/A | N/A | N/A | N/A | N/A | N/A | N/A | N/A | 0 | 0 | N/A | N/A | N/A | N/A | N/A | N/A | N/A | N/A | N/A | N/A | N/A | 0 | 0 | N/A
BFA 60 [4629] | 0.91364 | 5639.8298 | 152.2754 | 34.2834 | 159.5518 | 53.2589 | N/A | N/A | N/A | N/A | N/A | N/A | 53.2589 | 53.2589 | N/A | 49.4809 | 35.3165 | N/A | 0.13493 | 0.076267 | 0.067623 | 0.030762 | N/A | N/A | 85.7746 | 78.367 | 30 | 24.9723 | -3.9023 | 45.1686 | 22.8812 | 38.2536 | 129.3951 | 59.0526 | 225.4241 | N/A | N/A | 0 | 0 | 61.6977 | 180.3903 | N/A | N/A | 29.4766 | 0 | 24.4609 | 0 | N/A | N/A | N/A | N/A | N/A | N/A | N/A | N/A | N/A | N/A | N/A | N/A | N/A | N/A | N/A | N/A | N/A | N/A | N/A | N/A | N/A | N/A | N/A | 0 | 0 | N/A | N/A | N/A | N/A | N/A | N/A | N/A | N/A | N/A | N/A | N/A | 0 | 0 | N/A
BFA 60 [4630] | 1.1043 | 4155.149 | 112.189 | 36.5085 | 178.994 | 50.4251 | N/A | N/A | N/A | N/A | N/A | N/A | 50.4251 | 50.4251 | N/A | 40.1221 | 35.7069 | N/A | 0.10687 | 0.066317 | 0.1091 | 0.062313 | N/A | N/A | 66.7459 | 73.7077 | 30 | 25.0049 | -3.9349 | 33.2347 | N/A | 48.5535 | 129.8101 | 60.7035 | 244.4548 | N/A | N/A | 0 | 0 | 62.6456 | 178.0988 | N/A | N/A | 31.8223 | 0 | 29.7328 | 0 | N/A | N/A | N/A | N/A | N/A | N/A | N/A | N/A | N/A | N/A | N/A | N/A | N/A | N/A | N/A | N/A | N/A | N/A | N/A | N/A | N/A | N/A | N/A | 0 | 0 | N/A | N/A | N/A | N/A | N/A | N/A | N/A | N/A | N/A | N/A | N/A | 0 | 0 | N/A
BFA 60 [4631] | 1.0766 | 5729.6646 | 154.7009 | 35.3178 | 168.7153 | 51.8931 | N/A | N/A | N/A | N/A | N/A | N/A | 51.8931 | 51.8931 | N/A | 49.8946 | 33.3762 | N/A | 0.12374 | 0.074637 | 0.0948 | 0.053517 | N/A | N/A | 89.4344 | 96.2862 | 30 | 27.7076 | -6.6376 | 41.3581 | N/A | 40.1677 | 135.7885 | 73.3692 | 246.4974 | N/A | N/A | 0 | 0 | 64.8955 | 178.2019 | N/A | N/A | 31.0975 | 0 | 29.4457 | 0 | N/A | N/A | N/A | N/A | N/A | N/A | N/A | N/A | N/A | N/A | N/A | N/A | N/A | N/A | N/A | N/A | N/A | N/A | N/A | N/A | N/A | N/A | N/A | 0 | 0 | N/A | N/A | N/A | N/A | N/A | N/A | N/A | N/A | N/A | N/A | N/A | 0 | 0 | N/A
BFA 60 [4632] | 1.1931 | 7197.1569 | 194.3232 | 30.3145 | 189.3133 | 59.4358 | N/A | N/A | N/A | N/A | N/A | N/A | 59.4358 | 59.4358 | N/A | 39.7028 | 46.0095 | N/A | 0.11468 | 0.069065 | 0.14348 | 0.073933 | N/A | N/A | 98.0839 | 117.0225 | 30 | 33.422 | -12.352 | 43.0683 | N/A | 56.407 | 122.1662 | 40.7483 | 236.5783 | N/A | N/A | 0 | 0 | 60.2652 | 179.4974 | N/A | N/A | 31.0576 | 0 | 27.2619 | 0 | N/A | N/A | N/A | N/A | N/A | N/A | N/A | N/A | N/A | N/A | N/A | N/A | N/A | N/A | N/A | N/A | N/A | N/A | N/A | N/A | N/A | N/A | N/A | 0 | 0 | N/A | N/A | N/A | N/A | N/A | N/A | N/A | N/A | N/A | N/A | N/A | 0 | 0 | N/A
BFA 60 [4633] | 0.91073 | 4804.6308 | 129.725 | 36.7564 | 163.7075 | 50.1325 | N/A | N/A | N/A | N/A | N/A | N/A | 50.1325 | 50.1325 | N/A | 47.6542 | 36.783 | N/A | 0.10898 | 0.067635 | 0.070142 | 0.037259 | N/A | N/A | 77.6293 | 70.6991 | 30 | 21.6511 | -0.58112 | 44.3823 | 21.1834 | 40.7474 | 133.809 | 55.3938 | 222.6848 | N/A | N/A | 0 | 0 | 59.4882 | 175.4087 | N/A | N/A | 31.8243 | 0 | 27.9772 | 0 | N/A | N/A | N/A | N/A | N/A | N/A | N/A | N/A | N/A | N/A | N/A | N/A | N/A | N/A | N/A | N/A | N/A | N/A | N/A | N/A | N/A | N/A | N/A | 0 | 0 | N/A | N/A | N/A | N/A | N/A | N/A | N/A | N/A | N/A | N/A | N/A | 0 | 0 | N/A
BFA 60 [4634] | 0.95882 | 2299.2658 | 62.0802 | 37.8369 | 178.3508 | 48.9065 | N/A | N/A | N/A | N/A | N/A | N/A | 48.9065 | 48.9065 | N/A | 38.6175 | 37.5419 | N/A | 0.082679 | 0.045471 | 0.080216 | 0.043142 | N/A | N/A | 38.0809 | 36.5129 | 30 | 18.7032 | 2.3668 | 24.5869 | 15.9518 | 52.7071 | 124.6174 | 56.9912 | 238.0479 | N/A | N/A | 0 | 0 | 56.4278 | 179.6675 | N/A | N/A | 28.8095 | 0 | 28.2726 | 0 | N/A | N/A | N/A | N/A | N/A | N/A | N/A | N/A | N/A | N/A | N/A | N/A | N/A | N/A | N/A | N/A | N/A | N/A | N/A | N/A | N/A | N/A | N/A | 0 | 0 | N/A | N/A | N/A | N/A | N/A | N/A | N/A | N/A | N/A | N/A | N/A | 0 | 0 | N/A
BFA 60 [4635] | 0.98331 | 15547.4886 | 419.7822 | 31.9729 | 195.1738 | 56.6553 | N/A | N/A | N/A | N/A | N/A | N/A | 91.2621 | 56.6553 | N/A | 91.2621 | 42.3253 | N/A | 0.10882 | 0.063058 | 0.20265 | 0.10311 | N/A | N/A | 222.2822 | 218.5732 | 30 | 31.0725 | -10.0025 | 100.0722 | 32.3109 | 36.759 | 161.857 | 45.3525 | 247.1072 | N/A | N/A | 0 | 0 | 62.4091 | 181.7629 | N/A | N/A | 30.0915 | 0 | 26.9684 | 0 | N/A | N/A | N/A | N/A | N/A | N/A | N/A | N/A | N/A | N/A | N/A | N/A | N/A | N/A | N/A | N/A | N/A | N/A | N/A | N/A | N/A | N/A | N/A | 0 | 0 | N/A | N/A | N/A | N/A | N/A | N/A | N/A | N/A | N/A | N/A | N/A | 0 | 0 | N/A
BFA 60 [4636] | 1.0944 | 6545.6159 | 176.7316 | 31.3846 | 173.5005 | 57.6058 | N/A | N/A | N/A | N/A | N/A | N/A | 57.6058 | 57.6058 | N/A | 39.1732 | 44.8979 | N/A | 0.13283 | 0.073114 | 0.1138 | 0.058496 | N/A | N/A | 92.0385 | 100.7289 | 30 | 29.8241 | -8.7541 | 43.8948 | N/A | 53.6295 | 110.1975 | 42.6542 | 222.0364 | N/A | N/A | 0 | 0 | 57.5654 | 179.72 | N/A | N/A | 28.8294 | 0 | 27.2033 | 0 | N/A | N/A | N/A | N/A | N/A | N/A | N/A | N/A | N/A | N/A | N/A | N/A | N/A | N/A | N/A | N/A | N/A | N/A | N/A | N/A | N/A | N/A | N/A | 0 | 0 | N/A | N/A | N/A | N/A | N/A | N/A | N/A | N/A | N/A | N/A | N/A | 0 | 0 | N/A
BFA 60 [4637] | 1.3929 | 23324.6719 | 629.7661 | 21.6041 | 149.4951 | 81.4794 | N/A | N/A | N/A | N/A | N/A | N/A | 97.7412 | 81.4794 | N/A | 97.7412 | 67.3882 | N/A | 0.20243 | 0.10678 | 0.038364 | 0.022272 | N/A | N/A | 231.8744 | 322.9857 | 30 | 47.2519 | -26.1819 | 98.7247 | N/A | 21.928 | 139.1423 | 60.7108 | 226.6608 | N/A | N/A | 0 | 0 | 61.1339 | 182.1382 | N/A | N/A | 27.81 | 0 | 30.1373 | 0 | N/A | N/A | N/A | N/A | N/A | N/A | N/A | N/A | N/A | N/A | N/A | N/A | N/A | N/A | N/A | N/A | N/A | N/A | N/A | N/A | N/A | N/A | N/A | 0 | 0 | N/A | N/A | N/A | N/A | N/A | N/A | N/A | N/A | N/A | N/A | N/A | 0 | 0 | N/A
BFA 60 [4638] | 1.0588 | 9403.8904 | 253.905 | 32.4678 | 181.0957 | 55.8841 | N/A | N/A | N/A | N/A | N/A | N/A | 55.8841 | 55.8841 | N/A | 49.0642 | 43.9993 | N/A | 0.11733 | 0.074615 | 0.13107 | 0.07181 | N/A | N/A | 136.3027 | 144.3201 | 30 | 30.1718 | -9.1018 | 62.3356 | N/A | 40.5349 | 139.1751 | 43.2505 | 228.5347 | N/A | N/A | 0 | 0 | 60.594 | 177.996 | N/A | N/A | 32.4533 | 0 | 28.7166 | 0 | N/A | N/A | N/A | N/A | N/A | N/A | N/A | N/A | N/A | N/A | N/A | N/A | N/A | N/A | N/A | N/A | N/A | N/A | N/A | N/A | N/A | N/A | N/A | 0 | 0 | N/A | N/A | N/A | N/A | N/A | N/A | N/A | N/A | N/A | N/A | N/A | 0 | 0 | N/A
BFA 60 [4639] | 2.1415 | 18202.1169 | 491.4572 | 20.4034 | 156.4892 | 86.0515 | N/A | N/A | N/A | N/A | N/A | N/A | 86.0515 | 86.0515 | N/A | 65.8648 | 71.2614 | N/A | 0.20639 | 0.14211 | 0.12458 | 0.068477 | N/A | N/A | 171.3359 | 366.9228 | 30 | 57.5808 | -36.5108 | 63.2228 | N/A | 27.2063 | 112.8393 | 64.989 | 236.4957 | N/A | N/A | 0 | 0 | 63.6715 | 182.5925 | N/A | N/A | 34.5503 | 0 | 28.7957 | 0 | N/A | N/A | N/A | N/A | N/A | N/A | N/A | N/A | N/A | N/A | N/A | N/A | N/A | N/A | N/A | N/A | N/A | N/A | N/A | N/A | N/A | N/A | N/A | 0 | 0 | N/A | N/A | N/A | N/A | N/A | N/A | N/A | N/A | N/A | N/A | N/A | 0 | 0 | N/A
BFA 60 [4640] | 0.97538 | 10415.6867 | 281.2235 | 34.484 | 194.4795 | 52.987 | N/A | N/A | N/A | N/A | N/A | N/A | 71.1198 | 52.987 | N/A | 71.1198 | 41.1089 | N/A | 0.095084 | 0.049076 | 0.17891 | 0.12497 | N/A | N/A | 159.2222 | 155.3023 | 30 | 26.6453 | -5.5753 | 78.1802 | 28.3109 | 40.6204 | 157.6869 | 47.2211 | 245.0165 | N/A | N/A | 0 | 0 | 62.5497 | 179.6898 | N/A | N/A | 27.2996 | 0 | 34.9345 | 0 | N/A | N/A | N/A | N/A | N/A | N/A | N/A | N/A | N/A | N/A | N/A | N/A | N/A | N/A | N/A | N/A | N/A | N/A | N/A | N/A | N/A | N/A | N/A | 0 | 0 | N/A | N/A | N/A | N/A | N/A | N/A | N/A | N/A | N/A | N/A | N/A | 0 | 0 | N/A
BFA 60 [4641] | 1.872 | 24202.7738 | 653.4749 | 20.2823 | 180.1743 | 86.5437 | N/A | N/A | N/A | N/A | N/A | N/A | 86.5437 | 86.5437 | N/A | 82.1265 | 69.1639 | N/A | 0.18937 | 0.10606 | 0.18996 | 0.11927 | N/A | N/A | 226.5242 | 424.0471 | 30 | 64.7764 | -43.7064 | 74.7271 | N/A | 31.1022 | 127.9501 | 46.3089 | 249.5004 | N/A | N/A | 0 | 0 | 61.3347 | 180.018 | N/A | N/A | 29.2514 | 0 | 32.1231 | 0 | N/A | N/A | N/A | N/A | N/A | N/A | N/A | N/A | N/A | N/A | N/A | N/A | N/A | N/A | N/A | N/A | N/A | N/A | N/A | N/A | N/A | N/A | N/A | 0 | 0 | N/A | N/A | N/A | N/A | N/A | N/A | N/A | N/A | N/A | N/A | N/A | 0 | 0 | N/A
BFA 60 [4642] | 0.66802 | 1155.5134 | 31.1989 | 48.5925 | 169.4384 | 39.9987 | N/A | N/A | N/A | N/A | N/A | N/A | 39.9987 | 39.9987 | N/A | 37.2386 | 35.4458 | N/A | 0.055507 | 0.038094 | 0.032953 | 0.019712 | N/A | N/A | 23.3999 | 15.6316 | 30 | 9.5275 | 11.5425 | 24.2563 | 13.4499 | 53.7206 | 135.7804 | 57.8426 | 213.9649 | N/A | N/A | 0 | 0 | 61.4127 | 181.459 | N/A | N/A | 34.4612 | 0 | 30.8875 | 0 | N/A | N/A | N/A | N/A | N/A | N/A | N/A | N/A | N/A | N/A | N/A | N/A | N/A | N/A | N/A | N/A | N/A | N/A | N/A | N/A | N/A | N/A | N/A | 0 | 0 | N/A | N/A | N/A | N/A | N/A | N/A | N/A | N/A | N/A | N/A | N/A | 0 | 0 | N/A
BFA 60 [4643] | 0.73754 | 2525.0492 | 68.1763 | 41.9486 | 175.6979 | 44.879 | N/A | N/A | N/A | N/A | N/A | N/A | 44.879 | 44.879 | N/A | 41.613 | 35.9759 | N/A | 0.072103 | 0.039147 | 0.067073 | 0.037332 | N/A | N/A | 45.5734 | 33.612 | 30 | 15.7602 | 5.3098 | 32.0433 | 17.1174 | 47.315 | 141.6874 | 59.9507 | 234.3694 | N/A | N/A | 0 | 0 | 59.6045 | 177.7083 | N/A | N/A | 28.4989 | 0 | 29.0997 | 0 | N/A | N/A | N/A | N/A | N/A | N/A | N/A | N/A | N/A | N/A | N/A | N/A | N/A | N/A | N/A | N/A | N/A | N/A | N/A | N/A | N/A | N/A | N/A | 0 | 0 | N/A | N/A | N/A | N/A | N/A | N/A | N/A | N/A | N/A | N/A | N/A | 0 | 0 | N/A
BFA 60 [4644] | 0.89518 | 3891.6857 | 105.0755 | 36.7144 | 154.8559 | 50.1818 | N/A | N/A | N/A | N/A | N/A | N/A | 59.6569 | 50.1818 | N/A | 59.6569 | 35.8823 | N/A | 0.09445 | 0.061581 | 0.0094738 | 0.0063752 | N/A | N/A | 62.8169 | 56.2325 | 30 | 16.7756 | 4.2944 | 47.6764 | 19.1014 | 36.7689 | 151.2466 | 67.3176 | 226.6946 | N/A | N/A | 0 | 0 | 56.7826 | 179.9835 | N/A | N/A | 33.1044 | 0 | 33.9377 | 0 | N/A | N/A | N/A | N/A | N/A | N/A | N/A | N/A | N/A | N/A | N/A | N/A | N/A | N/A | N/A | N/A | N/A | N/A | N/A | N/A | N/A | N/A | N/A | 0 | 0 | N/A | N/A | N/A | N/A | N/A | N/A | N/A | N/A | N/A | N/A | N/A | 0 | 0 | N/A
BFA 60 [4645] | 2.3549 | 14170.2845 | 382.5977 | 19.1955 | 197.6378 | 91.2432 | N/A | N/A | N/A | N/A | N/A | N/A | 91.2432 | 91.2432 | N/A | 80.4932 | 64.0019 | N/A | 0.17227 | 0.10301 | 0.21421 | 0.10784 | N/A | N/A | 125.795 | 296.2317 | 30 | 63.8337 | -42.7637 | 49.0348 | N/A | 48.752 | 125.4137 | 52.3179 | 272.0386 | N/A | N/A | 0 | 0 | 60.0788 | 177.8835 | N/A | N/A | 30.8761 | 0 | 26.7228 | 0 | N/A | N/A | N/A | N/A | N/A | N/A | N/A | N/A | N/A | N/A | N/A | N/A | N/A | N/A | N/A | N/A | N/A | N/A | N/A | N/A | N/A | N/A | N/A | 0 | 0 | N/A | N/A | N/A | N/A | N/A | N/A | N/A | N/A | N/A | N/A | N/A | 0 | 0 | N/A
BFA 60 [4646] | 1.123 | 7449.5371 | 201.1375 | 31.5834 | 174.3337 | 57.2804 | N/A | N/A | N/A | N/A | N/A | N/A | 57.2804 | 57.2804 | N/A | 42.9453 | 41.2271 | N/A | 0.13423 | 0.072854 | 0.11768 | 0.070173 | N/A | N/A | 105.3437 | 118.2996 | 30 | 31.251 | -10.181 | 47.6755 | N/A | 44.3122 | 123.3651 | 46.7184 | 228.9541 | N/A | N/A | 0 | 0 | 59.9402 | 179.2919 | N/A | N/A | 28.4914 | 0 | 30.8074 | 0 | N/A | N/A | N/A | N/A | N/A | N/A | N/A | N/A | N/A | N/A | N/A | N/A | N/A | N/A | N/A | N/A | N/A | N/A | N/A | N/A | N/A | N/A | N/A | 0 | 0 | N/A | N/A | N/A | N/A | N/A | N/A | N/A | N/A | N/A | N/A | N/A | 0 | 0 | N/A
BFA 60 [4647] | 0.48015 | 103.7241 | 2.8006 | 52.0883 | 150.4223 | 38.0248 | N/A | N/A | N/A | N/A | N/A | N/A | 38.1627 | 38.0248 | N/A | 38.1627 | 35.647 | N/A | 0.018478 | 0.011123 | 0.0011433 | 0.00069522 | N/A | N/A | 2.2095 | 1.0609 | 30 | 2.5908 | 18.4792 | 15.5986 | 5.8971 | 52.1302 | 147.2729 | 70.3236 | 213.0902 | N/A | N/A | 0 | 0 | 59.4679 | 180.1722 | N/A | N/A | 31.0449 | 0 | 31.3021 | 0 | N/A | N/A | N/A | N/A | N/A | N/A | N/A | N/A | N/A | N/A | N/A | N/A | N/A | N/A | N/A | N/A | N/A | N/A | N/A | N/A | N/A | N/A | N/A | 0 | 0 | N/A | N/A | N/A | N/A | N/A | N/A | N/A | N/A | N/A | N/A | N/A | 0 | 0 | N/A
BFA 60 [4648] | 1.2533 | 4886.1588 | 131.9263 | 32.2284 | 159.1621 | 56.254 | N/A | N/A | N/A | N/A | N/A | N/A | 56.254 | 56.254 | N/A | 42.7442 | 36.6989 | N/A | 0.14181 | 0.073212 | 0.10009 | 0.06344 | N/A | N/A | 70.3557 | 88.176 | 30 | 29.6686 | -8.5986 | 32.9382 | N/A | 44.9954 | 108.2511 | 64.0311 | 231.2802 | N/A | N/A | 0 | 0 | 62.6097 | 177.3371 | N/A | N/A | 27.3066 | 0 | 32.3676 | 0 | N/A | N/A | N/A | N/A | N/A | N/A | N/A | N/A | N/A | N/A | N/A | N/A | N/A | N/A | N/A | N/A | N/A | N/A | N/A | N/A | N/A | N/A | N/A | 0 | 0 | N/A | N/A | N/A | N/A | N/A | N/A | N/A | N/A | N/A | N/A | N/A | 0 | 0 | N/A
BFA 60 [4649] | 0.97943 | 6543.7188 | 176.6804 | 33.7129 | 147.0429 | 54.0509 | N/A | N/A | N/A | N/A | N/A | N/A | 72.0849 | 54.0509 | N/A | 72.0849 | 34.7905 | N/A | 0.12211 | 0.080006 | 0 | 0 | N/A | N/A | 98.2382 | 96.2171 | 30 | 20.6406 | 0.42942 | 63.4064 | 23.5052 | 33.7811 | 151.1548 | 65.7591 | 219.5586 | N/A | N/A | 0 | 0 | 59.5792 | 178.7363 | N/A | N/A | 33.2329 | 0 | 30.6994 | 0 | N/A | N/A | N/A | N/A | N/A | N/A | N/A | N/A | N/A | N/A | N/A | N/A | N/A | N/A | N/A | N/A | N/A | N/A | N/A | N/A | N/A | N/A | N/A | 0 | 0 | N/A | N/A | N/A | N/A | N/A | N/A | N/A | N/A | N/A | N/A | N/A | 0 | 0 | N/A
BFA 60 [4650] | 1.5796 | 14557.6026 | 393.0553 | 23.3753 | 173.5789 | 75.614 | N/A | N/A | N/A | N/A | N/A | N/A | 75.614 | 75.614 | N/A | 59.5162 | 56.2793 | N/A | 0.17155 | 0.095259 | 0.15203 | 0.087124 | N/A | N/A | 155.9454 | 246.3264 | 30 | 49.9506 | -28.8806 | 58.2881 | N/A | 34.5989 | 122.3767 | 49.6144 | 242.0071 | N/A | N/A | 0 | 0 | 57.5238 | 179.4405 | N/A | N/A | 29.0433 | 0 | 29.8151 | 0 | N/A | N/A | N/A | N/A | N/A | N/A | N/A | N/A | N/A | N/A | N/A | N/A | N/A | N/A | N/A | N/A | N/A | N/A | N/A | N/A | N/A | N/A | N/A | 0 | 0 | N/A | N/A | N/A | N/A | N/A | N/A | N/A | N/A | N/A | N/A | N/A | 0 | 0 | N/A
BFA 60 [4651] | 0.92972 | 849.7992 | 22.9446 | 44.0547 | 156.2042 | 43.1441 | N/A | N/A | N/A | N/A | N/A | N/A | 43.1441 | 43.1441 | N/A | 38.0859 | 34.2753 | N/A | 0.069 | 0.041959 | 0.040126 | 0.022172 | N/A | N/A | 15.9544 | 14.833 | 30 | 11.4749 | 9.5951 | 16.714 | 12.1184 | 55.5358 | 107.816 | 70.9927 | 226.7358 | N/A | N/A | 0 | 0 | 61.2368 | 181.8909 | N/A | N/A | 31.3037 | 0 | 28.9229 | 0 | N/A | N/A | N/A | N/A | N/A | N/A | N/A | N/A | N/A | N/A | N/A | N/A | N/A | N/A | N/A | N/A | N/A | N/A | N/A | N/A | N/A | N/A | N/A | 0 | 0 | N/A | N/A | N/A | N/A | N/A | N/A | N/A | N/A | N/A | N/A | N/A | 0 | 0 | N/A
BFA 60 [4652] | 1.1764 | 6648.4968 | 179.5094 | 31.5588 | 177.7272 | 57.3205 | N/A | N/A | N/A | N/A | N/A | N/A | 57.3205 | 57.3205 | N/A | 38.5029 | 43.2229 | N/A | 0.13668 | 0.079524 | 0.12144 | 0.065556 | N/A | N/A | 93.9503 | 110.5267 | 30 | 31.5203 | -10.4503 | 42.1855 | N/A | 53.5596 | 114.696 | 44.9245 | 229.7147 | N/A | N/A | 0 | 0 | 60.2815 | 182.8912 | N/A | N/A | 30.1912 | 0 | 28.3603 | 0 | N/A | N/A | N/A | N/A | N/A | N/A | N/A | N/A | N/A | N/A | N/A | N/A | N/A | N/A | N/A | N/A | N/A | N/A | N/A | N/A | N/A | N/A | N/A | 0 | 0 | N/A | N/A | N/A | N/A | N/A | N/A | N/A | N/A | N/A | N/A | N/A | 0 | 0 | N/A
BFA 60 [4653] | 0.73592 | 5416.4115 | 146.2431 | 38.5384 | 185.7061 | 48.1511 | N/A | N/A | N/A | N/A | N/A | N/A | 48.1511 | 48.1511 | N/A | 41.4457 | 41.3617 | N/A | 0.089312 | 0.045505 | 0.10909 | 0.054928 | N/A | N/A | 91.1151 | 67.0534 | 30 | 22.381 | -1.311 | 48.402 | 22.9202 | 48.0116 | 141.5058 | 46.9854 | 227.7052 | N/A | N/A | 0 | 0 | 63.2539 | 180.3613 | N/A | N/A | 26.9993 | 0 | 26.7263 | 0 | N/A | N/A | N/A | N/A | N/A | N/A | N/A | N/A | N/A | N/A | N/A | N/A | N/A | N/A | N/A | N/A | N/A | N/A | N/A | N/A | N/A | N/A | N/A | 0 | 0 | N/A | N/A | N/A | N/A | N/A | N/A | N/A | N/A | N/A | N/A | N/A | 0 | 0 | N/A
BFA 60 [4654] | 0.97862 | 7800.6811 | 210.6184 | 33.8655 | 166.8262 | 53.8363 | N/A | N/A | N/A | N/A | N/A | N/A | 53.8363 | 53.8363 | N/A | 44.0751 | 48.1156 | N/A | 0.15238 | 0.075248 | 0.093653 | 0.060769 | N/A | N/A | 117.366 | 114.8561 | 30 | 27.6293 | -6.5593 | 56.4668 | 25.6826 | 42.927 | 123.0052 | 45.9443 | 216.3349 | N/A | N/A | 0 | 0 | 62.4401 | 181.2894 | N/A | N/A | 26.2805 | 0 | 32.9784 | 0 | N/A | N/A | N/A | N/A | N/A | N/A | N/A | N/A | N/A | N/A | N/A | N/A | N/A | N/A | N/A | N/A | N/A | N/A | N/A | N/A | N/A | N/A | N/A | 0 | 0 | N/A | N/A | N/A | N/A | N/A | N/A | N/A | N/A | N/A | N/A | N/A | 0 | 0 | N/A
BFA 60 [4655] | 1.1708 | 9104.2433 | 245.8146 | 30.0195 | 168.6702 | 59.9646 | N/A | N/A | N/A | N/A | N/A | N/A | 59.9646 | 59.9646 | N/A | 52.6385 | 41.3914 | N/A | 0.1425 | 0.085185 | 0.10563 | 0.058916 | N/A | N/A | 122.9797 | 143.9818 | 30 | 32.7191 | -11.6491 | 55.651 | N/A | 36.0352 | 131.2549 | 50.9188 | 230.6843 | N/A | N/A | 0 | 0 | 58.4133 | 178.4538 | N/A | N/A | 30.8704 | 0 | 29.1507 | 0 | N/A | N/A | N/A | N/A | N/A | N/A | N/A | N/A | N/A | N/A | N/A | N/A | N/A | N/A | N/A | N/A | N/A | N/A | N/A | N/A | N/A | N/A | N/A | 0 | 0 | N/A | N/A | N/A | N/A | N/A | N/A | N/A | N/A | N/A | N/A | N/A | 0 | 0 | N/A
BFA 60 [4656] | 0.8037 | 6099.5544 | 164.688 | 41.6022 | 176.3479 | 45.1838 | N/A | N/A | N/A | N/A | N/A | N/A | 58.0408 | 45.1838 | N/A | 58.0408 | 35.2735 | N/A | 0.095616 | 0.063782 | 0.072755 | 0.042641 | N/A | N/A | 109.3453 | 87.8803 | 30 | 20.1545 | 0.91553 | 60.528 | 24.3824 | 43.2519 | 157.0502 | 58.5862 | 233.5092 | N/A | N/A | 0 | 0 | 65.7534 | 181.1967 | N/A | N/A | 33.7058 | 0 | 30.3741 | 0 | N/A | N/A | N/A | N/A | N/A | N/A | N/A | N/A | N/A | N/A | N/A | N/A | N/A | N/A | N/A | N/A | N/A | N/A | N/A | N/A | N/A | N/A | N/A | 0 | 0 | N/A | N/A | N/A | N/A | N/A | N/A | N/A | N/A | N/A | N/A | N/A | 0 | 0 | N/A
BFA 60 [4657] | 1.3325 | 8562.6472 | 231.1915 | 28.3149 | 157.725 | 63.2488 | N/A | N/A | N/A | N/A | N/A | N/A | 63.2488 | 63.2488 | N/A | 47.2032 | 49.1353 | N/A | 0.16841 | 0.094604 | 0.10985 | 0.065213 | N/A | N/A | 109.6581 | 146.1159 | 30 | 35.8043 | -14.7343 | 47.8303 | N/A | 39.6109 | 108.3436 | 52.7232 | 223.5142 | N/A | N/A | 0 | 0 | 60.6938 | 176.7377 | N/A | N/A | 29.3245 | 0 | 30.6945 | 0 | N/A | N/A | N/A | N/A | N/A | N/A | N/A | N/A | N/A | N/A | N/A | N/A | N/A | N/A | N/A | N/A | N/A | N/A | N/A | N/A | N/A | N/A | N/A | 0 | 0 | N/A | N/A | N/A | N/A | N/A | N/A | N/A | N/A | N/A | N/A | N/A | 0 | 0 | N/A
BFA 60 [4658] | 0.55594 | 525.4909 | 14.1883 | 49.3905 | 160.8458 | 39.5172 | N/A | N/A | N/A | N/A | N/A | N/A | 39.5172 | 39.5172 | N/A | 37.5858 | 34.694 | N/A | 0.040505 | 0.022075 | 0.02151 | 0.010781 | N/A | N/A | 10.7712 | 5.9881 | 30 | 7.1778 | 13.8922 | 14.6422 | 10.1718 | 53.1184 | 131.9047 | 66.7947 | 220.8447 | N/A | N/A | 0 | 0 | 59.8501 | 177.8059 | N/A | N/A | 28.5903 | 0 | 26.6214 | 0 | N/A | N/A | N/A | N/A | N/A | N/A | N/A | N/A | N/A | N/A | N/A | N/A | N/A | N/A | N/A | N/A | N/A | N/A | N/A | N/A | N/A | N/A | N/A | 0 | 0 | N/A | N/A | N/A | N/A | N/A | N/A | N/A | N/A | N/A | N/A | N/A | 0 | 0 | N/A
BFA 60 [4659] | 0.61141 | 478.0192 | 12.9065 | 47.6031 | 175.9918 | 40.6233 | N/A | N/A | N/A | N/A | N/A | N/A | 40.6233 | 40.6233 | N/A | 37.446 | 36.9824 | N/A | 0.031943 | 0.018733 | 0.027284 | 0.014303 | N/A | N/A | 9.5314 | 5.8276 | 30 | 6.5698 | 14.5002 | 14.5521 | 9.3046 | 55.507 | 134.8039 | 56.4078 | 219.3169 | N/A | N/A | 0 | 0 | 55.3283 | 180.0888 | N/A | N/A | 30.3893 | 0 | 27.6642 | 0 | N/A | N/A | N/A | N/A | N/A | N/A | N/A | N/A | N/A | N/A | N/A | N/A | N/A | N/A | N/A | N/A | N/A | N/A | N/A | N/A | N/A | N/A | N/A | 0 | 0 | N/A | N/A | N/A | N/A | N/A | N/A | N/A | N/A | N/A | N/A | N/A | 0 | 0 | N/A
BFA 60 [4660] | 1.8127 | 8311.4693 | 224.4097 | 24.2348 | 207.4086 | 73.0856 | N/A | N/A | N/A | N/A | N/A | N/A | 73.0856 | 73.0856 | N/A | 58.5525 | 45.3368 | N/A | 0.12874 | 0.068369 | 0.1897 | 0.10862 | N/A | N/A | 92.1152 | 166.9731 | 30 | 42.5009 | -21.4309 | 40.2749 | N/A | 58.6781 | 133.3069 | 45.7657 | 271.4147 | N/A | N/A | 0 | 0 | 61.0711 | 179.8473 | N/A | N/A | 27.9712 | 0 | 29.7943 | 0 | N/A | N/A | N/A | N/A | N/A | N/A | N/A | N/A | N/A | N/A | N/A | N/A | N/A | N/A | N/A | N/A | N/A | N/A | N/A | N/A | N/A | N/A | N/A | 0 | 0 | N/A | N/A | N/A | N/A | N/A | N/A | N/A | N/A | N/A | N/A | N/A | 0 | 0 | N/A
BFA 60 [4661] | 0.99955 | 3552.6129 | 95.9205 | 36.3786 | 167.1328 | 50.5801 | N/A | N/A | N/A | N/A | N/A | N/A | 50.5801 | 50.5801 | N/A | 43.8061 | 37.0488 | N/A | 0.10178 | 0.062706 | 0.070433 | 0.04193 | N/A | N/A | 56.8922 | 56.8669 | 30 | 20.3415 | 0.72855 | 34.9298 | 18.5826 | 43.2386 | 128.7089 | 56.0895 | 227.4479 | N/A | N/A | 0 | 0 | 56.9984 | 179.1874 | N/A | N/A | 31.6356 | 0 | 30.7663 | 0 | N/A | N/A | N/A | N/A | N/A | N/A | N/A | N/A | N/A | N/A | N/A | N/A | N/A | N/A | N/A | N/A | N/A | N/A | N/A | N/A | N/A | N/A | N/A | 0 | 0 | N/A | N/A | N/A | N/A | N/A | N/A | N/A | N/A | N/A | N/A | N/A | 0 | 0 | N/A
BFA 60 [4662] | 1.4203 | 9479.0717 | 255.9349 | 26.2459 | 142.7928 | 67.8389 | N/A | N/A | N/A | N/A | N/A | N/A | 67.8389 | 68.166 | N/A | 50.2102 | 68.166 | N/A | 0.21987 | 0.1218 | 0.090121 | 0.051957 | N/A | N/A | 113.1805 | 160.7484 | 30 | 31.4814 | -10.4114 | 60.4609 | N/A | 39.5322 | 89.4796 | 49.01 | 207.4232 | N/A | N/A | 0 | 0 | 60.4154 | 179.9177 | N/A | N/A | 28.9859 | 0 | 29.9648 | 0 | N/A | N/A | N/A | N/A | N/A | N/A | N/A | N/A | N/A | N/A | N/A | N/A | N/A | N/A | N/A | N/A | N/A | N/A | N/A | N/A | N/A | N/A | N/A | 0 | 0 | N/A | N/A | N/A | N/A | N/A | N/A | N/A | N/A | N/A | N/A | N/A | 0 | 0 | N/A
BFA 60 [4663] | 0.75507 | 3608.3109 | 97.4244 | 38.7822 | 159.8933 | 47.8956 | N/A | N/A | N/A | N/A | N/A | N/A | 47.8956 | 47.8956 | N/A | 44.271 | 35.7255 | N/A | 0.11372 | 0.058738 | 0.05317 | 0.028249 | N/A | N/A | 61.0229 | 46.0769 | 30 | 18.6217 | 2.4483 | 38.7538 | 19.6808 | 42.9914 | 129.426 | 57.213 | 218.724 | N/A | N/A | 0 | 0 | 61.5208 | 180.7214 | N/A | N/A | 27.3163 | 0 | 27.9817 | 0 | N/A | N/A | N/A | N/A | N/A | N/A | N/A | N/A | N/A | N/A | N/A | N/A | N/A | N/A | N/A | N/A | N/A | N/A | N/A | N/A | N/A | N/A | N/A | 0 | 0 | N/A | N/A | N/A | N/A | N/A | N/A | N/A | N/A | N/A | N/A | N/A | 0 | 0 | N/A
BFA 60 [4664] | 0.70685 | 3206.7163 | 86.5813 | 43.0609 | 170.049 | 43.9383 | N/A | N/A | N/A | N/A | N/A | N/A | 43.9383 | 43.9383 | N/A | 39.9537 | 36.3721 | N/A | 0.090364 | 0.048753 | 0.065523 | 0.03807 | N/A | N/A | 59.1156 | 41.7859 | 30 | 17.3908 | 3.6792 | 36.8782 | 19.4557 | 49.2882 | 133.5758 | 55.6374 | 220.3338 | N/A | N/A | 0 | 0 | 64.4391 | 178.6776 | N/A | N/A | 28.3476 | 0 | 30.1571 | 0 | N/A | N/A | N/A | N/A | N/A | N/A | N/A | N/A | N/A | N/A | N/A | N/A | N/A | N/A | N/A | N/A | N/A | N/A | N/A | N/A | N/A | N/A | N/A | 0 | 0 | N/A | N/A | N/A | N/A | N/A | N/A | N/A | N/A | N/A | N/A | N/A | 0 | 0 | N/A
BFA 60 [4665] | 1.1747 | 4750.8068 | 128.2718 | 31.5446 | 155.2048 | 57.3437 | N/A | N/A | N/A | N/A | N/A | N/A | 57.3437 | 57.3437 | N/A | 47.2291 | 35.5072 | N/A | 0.13682 | 0.079928 | 0.079644 | 0.0391 | N/A | N/A | 67.1069 | 78.8296 | 30 | 27.1185 | -6.0485 | 35.0373 | N/A | 39.5274 | 113.2747 | 65.5461 | 228.9947 | N/A | N/A | 0 | 0 | 59.7028 | 179.1989 | N/A | N/A | 30.2936 | 0 | 26.148 | 0 | N/A | N/A | N/A | N/A | N/A | N/A | N/A | N/A | N/A | N/A | N/A | N/A | N/A | N/A | N/A | N/A | N/A | N/A | N/A | N/A | N/A | N/A | N/A | 0 | 0 | N/A | N/A | N/A | N/A | N/A | N/A | N/A | N/A | N/A | N/A | N/A | 0 | 0 | N/A
BFA 60 [4666] | 0.81308 | 3653.7978 | 98.6525 | 39.8606 | 186.4714 | 46.8076 | N/A | N/A | N/A | N/A | N/A | N/A | 46.8076 | 46.8076 | N/A | 39.668 | 37.9616 | N/A | 0.080715 | 0.047003 | 0.097337 | 0.050987 | N/A | N/A | 63.2285 | 51.4097 | 30 | 19.6603 | 1.4097 | 37.1693 | 19.8192 | 49.8017 | 141.3457 | 52.6286 | 236.8497 | N/A | N/A | 0 | 0 | 61.8001 | 180.6748 | N/A | N/A | 30.2137 | 0 | 27.6466 | 0 | N/A | N/A | N/A | N/A | N/A | N/A | N/A | N/A | N/A | N/A | N/A | N/A | N/A | N/A | N/A | N/A | N/A | N/A | N/A | N/A | N/A | N/A | N/A | 0 | 0 | N/A | N/A | N/A | N/A | N/A | N/A | N/A | N/A | N/A | N/A | N/A | 0 | 0 | N/A
BFA 60 [4667] | 2.109 | 28142.9311 | 759.8591 | 18.5827 | 163.1954 | 94.1405 | N/A | N/A | N/A | N/A | N/A | N/A | 94.1405 | 94.1405 | N/A | 82.9521 | 76.3822 | N/A | 0.20329 | 0.13082 | 0.14219 | 0.075517 | N/A | N/A | 242.1464 | 510.6902 | 30 | 67.7776 | -46.7076 | 83.0449 | N/A | 23.4202 | 124.106 | 58.7858 | 241.4405 | N/A | N/A | 0 | 0 | 58.862 | 178.8985 | N/A | N/A | 32.761 | 0 | 27.9727 | 0 | N/A | N/A | N/A | N/A | N/A | N/A | N/A | N/A | N/A | N/A | N/A | N/A | N/A | N/A | N/A | N/A | N/A | N/A | N/A | N/A | N/A | N/A | N/A | 0 | 0 | N/A | N/A | N/A | N/A | N/A | N/A | N/A | N/A | N/A | N/A | N/A | 0 | 0 | N/A
BFA 60 [4668] | 0.97691 | 9295.0912 | 250.9675 | 31.5003 | 166.896 | 57.4159 | N/A | N/A | N/A | N/A | N/A | N/A | 57.4159 | 57.4159 | N/A | 53.5046 | 46.6959 | N/A | 0.15427 | 0.0839 | 0.082887 | 0.043971 | N/A | N/A | 131.1313 | 128.1033 | 30 | 29.451 | -8.381 | 63.1224 | 26.4645 | 35.6261 | 135.671 | 47.2421 | 222.3805 | N/A | N/A | 0 | 0 | 59.7203 | 183.2788 | N/A | N/A | 28.5394 | 0 | 27.9459 | 0 | N/A | N/A | N/A | N/A | N/A | N/A | N/A | N/A | N/A | N/A | N/A | N/A | N/A | N/A | N/A | N/A | N/A | N/A | N/A | N/A | N/A | N/A | N/A | 0 | 0 | N/A | N/A | N/A | N/A | N/A | N/A | N/A | N/A | N/A | N/A | N/A | 0 | 0 | N/A
BFA 60 [4669] | 0.84496 | 4667.3203 | 126.0176 | 33.3094 | 130.2807 | 54.6288 | N/A | N/A | N/A | N/A | N/A | N/A | 64.1123 | 54.6288 | N/A | 64.1123 | 52.7928 | N/A | 0.16624 | 0.095772 | 0 | 0 | N/A | N/A | 70.9899 | 59.9833 | 30 | 13.2301 | 7.8399 | 70.5562 | 20.9408 | 34.2866 | 145.7495 | 56.4903 | 194.4894 | N/A | N/A | 0 | 0 | 61.4813 | 179.9762 | N/A | N/A | 29.9462 | 0 | 31.1675 | 0 | N/A | N/A | N/A | N/A | N/A | N/A | N/A | N/A | N/A | N/A | N/A | N/A | N/A | N/A | N/A | N/A | N/A | N/A | N/A | N/A | N/A | N/A | N/A | 0 | 0 | N/A | N/A | N/A | N/A | N/A | N/A | N/A | N/A | N/A | N/A | N/A | 0 | 0 | N/A
BFA 60 [4670] | N/A | N/A | N/A | N/A | N/A | N/A | N/A | N/A | N/A | N/A | N/A | N/A | N/A | N/A | N/A | N/A | N/A | N/A | N/A | N/A | N/A | N/A | N/A | N/A | N/A | N/A | N/A | N/A | N/A | N/A | N/A | 58.9025 | 120.6929 | 74.5965 | 206.527 | N/A | N/A | 0 | 0 | 60.9284 | 180.1736 | N/A | N/A | 32.8082 | 0 | 33.3162 | 0 | N/A | N/A | N/A | N/A | N/A | N/A | N/A | N/A | N/A | N/A | N/A | N/A | N/A | N/A | N/A | N/A | N/A | N/A | N/A | N/A | N/A | N/A | N/A | 0 | 0 | N/A | N/A | N/A | N/A | N/A | N/A | N/A | N/A | N/A | N/A | N/A | 0 | 0 | N/A
BFA 60 [4671] | 0.86924 | 7381.2977 | 199.295 | 36.4934 | 173.98 | 50.443 | N/A | N/A | N/A | N/A | N/A | N/A | 50.443 | 50.443 | N/A | 48.3212 | 38.2682 | N/A | 0.12666 | 0.06847 | 0.099589 | 0.058383 | N/A | N/A | 118.5268 | 103.0285 | 30 | 26.8404 | -5.7704 | 55.0014 | 26.0058 | 41.9214 | 139.4554 | 51.8687 | 228.479 | N/A | N/A | 0 | 0 | 65.8583 | 180.5486 | N/A | N/A | 28.3942 | 0 | 30.3805 | 0 | N/A | N/A | N/A | N/A | N/A | N/A | N/A | N/A | N/A | N/A | N/A | N/A | N/A | N/A | N/A | N/A | N/A | N/A | N/A | N/A | N/A | N/A | N/A | 0 | 0 | N/A | N/A | N/A | N/A | N/A | N/A | N/A | N/A | N/A | N/A | N/A | 0 | 0 | N/A
BFA 60 [4672] | 1.2549 | 8358.8853 | 225.6899 | 30.8769 | 157.2292 | 58.4574 | N/A | N/A | N/A | N/A | N/A | N/A | 58.4574 | 58.4574 | N/A | 48.7892 | 48.5513 | N/A | 0.17093 | 0.11331 | 0.090205 | 0.05218 | N/A | N/A | 115.8228 | 145.3431 | 30 | 31.3357 | -10.2657 | 53.3506 | N/A | 38.0269 | 117.0995 | 52.4486 | 219.8635 | N/A | N/A | 0 | 0 | 63.3763 | 179.6669 | N/A | N/A | 33.5416 | 0 | 30.0475 | 0 | N/A | N/A | N/A | N/A | N/A | N/A | N/A | N/A | N/A | N/A | N/A | N/A | N/A | N/A | N/A | N/A | N/A | N/A | N/A | N/A | N/A | N/A | N/A | 0 | 0 | N/A | N/A | N/A | N/A | N/A | N/A | N/A | N/A | N/A | N/A | N/A | 0 | 0 | N/A
BFA 60 [4673] | 1.0685 | 5632.4488 | 152.0761 | 33.4005 | 171.703 | 54.4972 | N/A | N/A | N/A | N/A | N/A | N/A | 54.4972 | 54.4972 | N/A | 43.0984 | 38.4504 | N/A | 0.12564 | 0.071216 | 0.099401 | 0.05728 | N/A | N/A | 83.716 | 89.453 | 30 | 27.1582 | -6.0882 | 41.4788 | N/A | 44.1186 | 124.5464 | 51.5107 | 230.0818 | N/A | N/A | 0 | 0 | 59.3135 | 180.5004 | N/A | N/A | 29.5459 | 0 | 29.9527 | 0 | N/A | N/A | N/A | N/A | N/A | N/A | N/A | N/A | N/A | N/A | N/A | N/A | N/A | N/A | N/A | N/A | N/A | N/A | N/A | N/A | N/A | N/A | N/A | 0 | 0 | N/A | N/A | N/A | N/A | N/A | N/A | N/A | N/A | N/A | N/A | N/A | 0 | 0 | N/A
BFA 60 [4674] | 0.86904 | 4035.3225 | 108.9537 | 37.8706 | 162.3874 | 48.8695 | N/A | N/A | N/A | N/A | N/A | N/A | 48.8695 | 48.8695 | N/A | 42.3291 | 35.564 | N/A | 0.12193 | 0.065193 | 0.07039 | 0.04025 | N/A | N/A | 66.8845 | 58.1254 | 30 | 21.5277 | -0.45765 | 37.4897 | 20.7886 | 45.1489 | 123.0679 | 57.5865 | 222.7987 | N/A | N/A | 0 | 0 | 63.3074 | 180.7596 | N/A | N/A | 28.1333 | 0 | 29.7612 | 0 | N/A | N/A | N/A | N/A | N/A | N/A | N/A | N/A | N/A | N/A | N/A | N/A | N/A | N/A | N/A | N/A | N/A | N/A | N/A | N/A | N/A | N/A | N/A | 0 | 0 | N/A | N/A | N/A | N/A | N/A | N/A | N/A | N/A | N/A | N/A | N/A | 0 | 0 | N/A
BFA 60 [4675] | 0.7398 | 5567.4873 | 150.3222 | 38.6726 | 199.5383 | 48.01 | N/A | N/A | N/A | N/A | N/A | N/A | 48.01 | 59.0571 | N/A | 38.7459 | 59.0571 | N/A | 0.022878 | 0.013657 | 0.11189 | 0.064139 | N/A | N/A | 93.9317 | 69.4907 | 30 | 17.3979 | 3.6721 | 64.0017 | 22.0785 | 51.2312 | 149.5388 | 38.9161 | 207.0866 | N/A | N/A | 0 | 0 | 58.8194 | 181.0714 | N/A | N/A | 30.8353 | 0 | 29.8226 | 0 | N/A | N/A | N/A | N/A | N/A | N/A | N/A | N/A | N/A | N/A | N/A | N/A | N/A | N/A | N/A | N/A | N/A | N/A | N/A | N/A | N/A | N/A | N/A | 0 | 0 | N/A | N/A | N/A | N/A | N/A | N/A | N/A | N/A | N/A | N/A | N/A | 0 | 0 | N/A
BFA 60 [4676] | 1.3478 | 6940.2113 | 187.3857 | 26.6537 | 135.1312 | 66.8752 | N/A | N/A | N/A | N/A | N/A | N/A | 66.8752 | 66.8752 | N/A | 66.3027 | 50.993 | N/A | 0.17714 | 0.11144 | 0.024676 | 0.016614 | N/A | N/A | 84.0606 | 113.2998 | 30 | 23.8148 | -2.7448 | 58.2848 | N/A | 27.4095 | 120.5835 | 61.6778 | 209.4362 | N/A | N/A | 0 | 0 | 59.9513 | 181.5951 | N/A | N/A | 32.1751 | 0 | 33.9507 | 0 | N/A | N/A | N/A | N/A | N/A | N/A | N/A | N/A | N/A | N/A | N/A | N/A | N/A | N/A | N/A | N/A | N/A | N/A | N/A | N/A | N/A | N/A | N/A | 0 | 0 | N/A | N/A | N/A | N/A | N/A | N/A | N/A | N/A | N/A | N/A | N/A | 0 | 0 | N/A
BFA 60 [4677] | 1.8869 | 20217.9653 | 545.8851 | 19.7381 | 159.6407 | 88.8306 | N/A | N/A | N/A | N/A | N/A | N/A | 88.8306 | 88.8306 | N/A | 67.9564 | 73.4843 | N/A | 0.20124 | 0.11874 | 0.12067 | 0.070805 | N/A | N/A | 184.3571 | 347.8554 | 30 | 56.3524 | -35.2824 | 71.7554 | N/A | 26.2492 | 116.3268 | 51.1186 | 232.8232 | N/A | N/A | 0 | 0 | 55.5891 | 182.7501 | N/A | N/A | 30.5413 | 0 | 30.4032 | 0 | N/A | N/A | N/A | N/A | N/A | N/A | N/A | N/A | N/A | N/A | N/A | N/A | N/A | N/A | N/A | N/A | N/A | N/A | N/A | N/A | N/A | N/A | N/A | 0 | 0 | N/A | N/A | N/A | N/A | N/A | N/A | N/A | N/A | N/A | N/A | N/A | 0 | 0 | N/A
BFA 60 [4678] | 0.91221 | 9031.3709 | 243.847 | 34.5157 | 163.2653 | 52.9445 | N/A | N/A | N/A | N/A | N/A | N/A | 63.6576 | 52.9445 | N/A | 63.6576 | 40.4035 | N/A | 0.14112 | 0.085353 | 0.048461 | 0.026826 | N/A | N/A | 138.1714 | 126.0419 | 30 | 25.0901 | -4.0201 | 71.9915 | 26.6556 | 35.333 | 149.2108 | 51.0477 | 219.4906 | N/A | N/A | 0 | 0 | 61.2807 | 181.1022 | N/A | N/A | 31.1663 | 0 | 28.967 | 0 | N/A | N/A | N/A | N/A | N/A | N/A | N/A | N/A | N/A | N/A | N/A | N/A | N/A | N/A | N/A | N/A | N/A | N/A | N/A | N/A | N/A | N/A | N/A | 0 | 0 | N/A | N/A | N/A | N/A | N/A | N/A | N/A | N/A | N/A | N/A | N/A | 0 | 0 | N/A
BFA 60 [4679] | 0.93261 | 7305.4363 | 197.2468 | 34.5955 | 171.8406 | 52.8374 | N/A | N/A | N/A | N/A | N/A | N/A | 52.8374 | 52.8374 | N/A | 47.0037 | 42.3138 | N/A | 0.13292 | 0.064644 | 0.087598 | 0.060401 | N/A | N/A | 111.9926 | 104.445 | 30 | 25.8121 | -4.7421 | 56.6047 | 24.6655 | 40.6094 | 135.3991 | 46.4941 | 220.9458 | N/A | N/A | 0 | 0 | 60.6242 | 182.8133 | N/A | N/A | 25.9356 | 0 | 34.5873 | 0 | N/A | N/A | N/A | N/A | N/A | N/A | N/A | N/A | N/A | N/A | N/A | N/A | N/A | N/A | N/A | N/A | N/A | N/A | N/A | N/A | N/A | N/A | N/A | 0 | 0 | N/A | N/A | N/A | N/A | N/A | N/A | N/A | N/A | N/A | N/A | N/A | 0 | 0 | N/A
BFA 60 [4680] | 1.3035 | 18882.4322 | 509.8257 | 27.478 | 166.6643 | 65.0185 | N/A | N/A | N/A | N/A | N/A | N/A | 75.4203 | 65.0185 | N/A | 75.4203 | 55.6929 | N/A | 0.17361 | 0.11124 | 0.10314 | 0.06338 | N/A | N/A | 235.2374 | 306.6291 | 30 | 40.1109 | -19.0409 | 94.1511 | N/A | 29.6773 | 142.5364 | 44.2987 | 224.4582 | N/A | N/A | 0 | 0 | 61.3805 | 178.3858 | N/A | N/A | 32.6492 | 0 | 31.5698 | 0 | N/A | N/A | N/A | N/A | N/A | N/A | N/A | N/A | N/A | N/A | N/A | N/A | N/A | N/A | N/A | N/A | N/A | N/A | N/A | N/A | N/A | N/A | N/A | 0 | 0 | N/A | N/A | N/A | N/A | N/A | N/A | N/A | N/A | N/A | N/A | N/A | 0 | 0 | N/A
BFA 60 [4681] | 0.97738 | 5047.4626 | 136.2815 | 34.5037 | 192.6059 | 52.9605 | N/A | N/A | N/A | N/A | N/A | N/A | 52.9605 | 52.9605 | N/A | 44.7725 | 39.8553 | N/A | 0.087909 | 0.046199 | 0.12267 | 0.071786 | N/A | N/A | 77.198 | 75.4521 | 30 | 23.025 | -1.955 | 43.8434 | 20.7602 | 43.8388 | 148.3162 | 52.2955 | 250.5091 | N/A | N/A | 0 | 0 | 56.5287 | 181.7275 | N/A | N/A | 27.7235 | 0 | 30.3357 | 0 | N/A | N/A | N/A | N/A | N/A | N/A | N/A | N/A | N/A | N/A | N/A | N/A | N/A | N/A | N/A | N/A | N/A | N/A | N/A | N/A | N/A | N/A | N/A | 0 | 0 | N/A | N/A | N/A | N/A | N/A | N/A | N/A | N/A | N/A | N/A | N/A | 0 | 0 | N/A
BFA 60 [4682] | 1.3623 | 6523.2482 | 176.1277 | 28.7277 | 160.7387 | 62.4159 | N/A | N/A | N/A | N/A | N/A | N/A | 62.4159 | 62.4159 | N/A | 42.2704 | 46.0198 | N/A | 0.15489 | 0.083604 | 0.11337 | 0.064747 | N/A | N/A | 84.6552 | 115.326 | 30 | 33.2819 | -12.2119 | 39.2 | N/A | 48.7073 | 99.5159 | 49.9196 | 223.272 | N/A | N/A | 0 | 0 | 57.2797 | 176.952 | N/A | N/A | 28.3581 | 0 | 29.7303 | 0 | N/A | N/A | N/A | N/A | N/A | N/A | N/A | N/A | N/A | N/A | N/A | N/A | N/A | N/A | N/A | N/A | N/A | N/A | N/A | N/A | N/A | N/A | N/A | 0 | 0 | N/A | N/A | N/A | N/A | N/A | N/A | N/A | N/A | N/A | N/A | N/A | 0 | 0 | N/A
BFA 60 [4683] | 1.6317 | 28920.2002 | 780.8454 | 21.7999 | 173.9181 | 80.7829 | N/A | N/A | N/A | N/A | N/A | N/A | 98.0099 | 80.7829 | N/A | 98.0099 | 61.49 | N/A | 0.18448 | 0.1059 | 0.15719 | 0.09623 | N/A | N/A | 289.9793 | 473.1555 | 30 | 57.8358 | -36.7658 | 100.008 | N/A | 25.0422 | 142.7985 | 57.422 | 249.1105 | N/A | N/A | 0 | 0 | 60.6357 | 178.9627 | N/A | N/A | 29.8584 | 0 | 31.4739 | 0 | N/A | N/A | N/A | N/A | N/A | N/A | N/A | N/A | N/A | N/A | N/A | N/A | N/A | N/A | N/A | N/A | N/A | N/A | N/A | N/A | N/A | N/A | N/A | 0 | 0 | N/A | N/A | N/A | N/A | N/A | N/A | N/A | N/A | N/A | N/A | N/A | 0 | 0 | N/A
BFA 60 [4684] | 2.3489 | 25597.3615 | 691.1288 | 17.0809 | 149.0763 | 102.1374 | N/A | N/A | N/A | N/A | N/A | N/A | 102.1374 | 102.1374 | N/A | 74.6885 | 93.0305 | N/A | 0.22909 | 0.14644 | 0.11813 | 0.069399 | N/A | N/A | 202.9997 | 476.8236 | 30 | 64.1913 | -43.1213 | 79.7534 | N/A | 23.7268 | 103.4315 | 53.87 | 226.1136 | N/A | N/A | 0 | 0 | 60.0148 | 182.4833 | N/A | N/A | 32.588 | 0 | 30.4334 | 0 | N/A | N/A | N/A | N/A | N/A | N/A | N/A | N/A | N/A | N/A | N/A | N/A | N/A | N/A | N/A | N/A | N/A | N/A | N/A | N/A | N/A | N/A | N/A | 0 | 0 | N/A | N/A | N/A | N/A | N/A | N/A | N/A | N/A | N/A | N/A | N/A | 0 | 0 | N/A
BFA 60 [4685] | 1.0649 | 7424.9259 | 200.473 | 31.0251 | 175.3531 | 58.2057 | N/A | N/A | N/A | N/A | N/A | N/A | 58.2057 | 58.2057 | N/A | 51.0685 | 35.6994 | N/A | 0.13191 | 0.066808 | 0.11772 | 0.059233 | N/A | N/A | 103.3265 | 110.0272 | 30 | 32.3235 | -11.2535 | 45.9414 | N/A | 37.9063 | 135.9257 | 64.8179 | 248.9261 | N/A | N/A | 0 | 0 | 59.8795 | 179.8077 | N/A | N/A | 26.8609 | 0 | 26.7093 | 0 | N/A | N/A | N/A | N/A | N/A | N/A | N/A | N/A | N/A | N/A | N/A | N/A | N/A | N/A | N/A | N/A | N/A | N/A | N/A | N/A | N/A | N/A | N/A | 0 | 0 | N/A | N/A | N/A | N/A | N/A | N/A | N/A | N/A | N/A | N/A | N/A | 0 | 0 | N/A
BFA 60 [4686] | 0.81939 | 8913.4372 | 240.6628 | 31.7406 | 166.0975 | 57.0261 | N/A | N/A | N/A | N/A | N/A | N/A | 60.4954 | 57.0261 | N/A | 60.4954 | 37.1023 | N/A | 0.13726 | 0.060379 | 0.078931 | 0.039611 | N/A | N/A | 126.6067 | 103.7406 | 30 | 29.5701 | -8.5001 | 60.2867 | 26.1014 | 34.1189 | 142.022 | 57.4532 | 232.8442 | N/A | N/A | 0 | 0 | 59.7347 | 180.0006 | N/A | N/A | 23.7442 | 0 | 26.6492 | 0 | N/A | N/A | N/A | N/A | N/A | N/A | N/A | N/A | N/A | N/A | N/A | N/A | N/A | N/A | N/A | N/A | N/A | N/A | N/A | N/A | N/A | N/A | N/A | 0 | 0 | N/A | N/A | N/A | N/A | N/A | N/A | N/A | N/A | N/A | N/A | N/A | 0 | 0 | N/A
BFA 60 [4687] | 1.1953 | 7416.5346 | 200.2464 | 31.3087 | 188.8659 | 57.7314 | N/A | N/A | N/A | N/A | N/A | N/A | 57.7314 | 57.7314 | N/A | 42.8577 | 42.3689 | N/A | 0.1169 | 0.062645 | 0.14312 | 0.090317 | N/A | N/A | 104.0577 | 124.383 | 30 | 32.1106 | -11.0406 | 46.1936 | N/A | 47.9207 | 132.1759 | 45.1848 | 241.6871 | N/A | N/A | 0 | 0 | 60.8766 | 180.7003 | N/A | N/A | 28.1861 | 0 | 32.255 | 0 | N/A | N/A | N/A | N/A | N/A | N/A | N/A | N/A | N/A | N/A | N/A | N/A | N/A | N/A | N/A | N/A | N/A | N/A | N/A | N/A | N/A | N/A | N/A | 0 | 0 | N/A | N/A | N/A | N/A | N/A | N/A | N/A | N/A | N/A | N/A | N/A | 0 | 0 | N/A
BFA 60 [4688] | 1.2417 | 9644.666 | 260.406 | 27.1379 | 146.3342 | 65.7702 | N/A | N/A | N/A | N/A | N/A | N/A | 68.7776 | 65.7702 | N/A | 68.7776 | 45.7726 | N/A | 0.16332 | 0.096352 | 0.04304 | 0.023982 | N/A | N/A | 118.7798 | 147.4863 | 30 | 32.0463 | -10.9763 | 60.1922 | N/A | 28.0909 | 130.1367 | 67.2615 | 223.9296 | N/A | N/A | 0 | 0 | 60.5302 | 179.4931 | N/A | N/A | 30.5396 | 0 | 29.1271 | 0 | N/A | N/A | N/A | N/A | N/A | N/A | N/A | N/A | N/A | N/A | N/A | N/A | N/A | N/A | N/A | N/A | N/A | N/A | N/A | N/A | N/A | N/A | N/A | 0 | 0 | N/A | N/A | N/A | N/A | N/A | N/A | N/A | N/A | N/A | N/A | N/A | 0 | 0 | N/A
BFA 60 [4689] | 1.0047 | 5373.1961 | 145.0763 | 34.9902 | 186.8784 | 52.3161 | N/A | N/A | N/A | N/A | N/A | N/A | 52.3161 | 52.3161 | N/A | 42.8443 | 38.9471 | N/A | 0.099746 | 0.05662 | 0.11914 | 0.068682 | N/A | N/A | 83.1921 | 83.5868 | 30 | 25.1364 | -4.0664 | 42.7523 | N/A | 45.4256 | 140.4793 | 51.6727 | 243.2826 | N/A | N/A | 0 | 0 | 59.7774 | 180.72 | N/A | N/A | 29.5811 | 0 | 29.9631 | 0 | N/A | N/A | N/A | N/A | N/A | N/A | N/A | N/A | N/A | N/A | N/A | N/A | N/A | N/A | N/A | N/A | N/A | N/A | N/A | N/A | N/A | N/A | N/A | 0 | 0 | N/A | N/A | N/A | N/A | N/A | N/A | N/A | N/A | N/A | N/A | N/A | 0 | 0 | N/A
BFA 60 [4690] | 1.6549 | 12160.6225 | 328.3368 | 24.9941 | 166.1403 | 71.0018 | N/A | N/A | N/A | N/A | N/A | N/A | 71.0018 | 71.0018 | N/A | 55.9069 | 52.3321 | N/A | 0.17319 | 0.11432 | 0.12483 | 0.069763 | N/A | N/A | 138.7304 | 229.5898 | 30 | 44.7708 | -23.7008 | 54.3239 | N/A | 32.825 | 122.4166 | 59.0813 | 239.9272 | N/A | N/A | 0 | 0 | 59.8897 | 181.1108 | N/A | N/A | 33.4265 | 0 | 29.1995 | 0 | N/A | N/A | N/A | N/A | N/A | N/A | N/A | N/A | N/A | N/A | N/A | N/A | N/A | N/A | N/A | N/A | N/A | N/A | N/A | N/A | N/A | N/A | N/A | 0 | 0 | N/A | N/A | N/A | N/A | N/A | N/A | N/A | N/A | N/A | N/A | N/A | 0 | 0 | N/A
BFA 60 [4691] | 0.71014 | 2862.7233 | 77.2935 | 42.7114 | 154.9235 | 44.2278 | N/A | N/A | N/A | N/A | N/A | N/A | 44.2278 | 44.2278 | N/A | 39.404 | 41.1147 | N/A | 0.12146 | 0.066804 | 0.043113 | 0.024412 | N/A | N/A | 52.4286 | 37.2316 | 30 | 13.4158 | 7.6542 | 42.677 | 18.23 | 50.4174 | 114.6721 | 52.2926 | 199.3888 | N/A | N/A | 0 | 0 | 61.5777 | 179.0807 | N/A | N/A | 28.812 | 0 | 29.5199 | 0 | N/A | N/A | N/A | N/A | N/A | N/A | N/A | N/A | N/A | N/A | N/A | N/A | N/A | N/A | N/A | N/A | N/A | N/A | N/A | N/A | N/A | N/A | N/A | 0 | 0 | N/A | N/A | N/A | N/A | N/A | N/A | N/A | N/A | N/A | N/A | N/A | 0 | 0 | N/A
BFA 60 [4692] | 0.9974 | 3825.1229 | 103.2783 | 35.81 | 181.6436 | 51.2734 | N/A | N/A | N/A | N/A | N/A | N/A | 51.2734 | 51.2734 | N/A | 38.7494 | 39.3744 | N/A | 0.092242 | 0.054089 | 0.10423 | 0.055689 | N/A | N/A | 60.428 | 60.2709 | 30 | 22.8533 | -1.7833 | 33.4754 | 19.3443 | 51.064 | 127.2995 | 50.6527 | 235.3782 | N/A | N/A | 0 | 0 | 58.2275 | 176.8319 | N/A | N/A | 30.3863 | 0 | 28.1143 | 0 | N/A | N/A | N/A | N/A | N/A | N/A | N/A | N/A | N/A | N/A | N/A | N/A | N/A | N/A | N/A | N/A | N/A | N/A | N/A | N/A | N/A | N/A | N/A | 0 | 0 | N/A | N/A | N/A | N/A | N/A | N/A | N/A | N/A | N/A | N/A | N/A | 0 | 0 | N/A
BFA 60 [4693] | 1.609 | 20578.4707 | 555.6187 | 22.0925 | 147.5096 | 79.7655 | N/A | N/A | N/A | N/A | N/A | N/A | 82.7596 | 79.7655 | N/A | 82.7596 | 69.2726 | N/A | 0.20865 | 0.12834 | 0.064967 | 0.037736 | N/A | N/A | 208.9696 | 336.2357 | 30 | 46.7529 | -25.6829 | 88.0308 | N/A | 23.4088 | 127.1611 | 55.5066 | 221.3149 | N/A | N/A | 0 | 0 | 61.3944 | 178.8676 | N/A | N/A | 31.5972 | 0 | 30.1499 | 0 | N/A | N/A | N/A | N/A | N/A | N/A | N/A | N/A | N/A | N/A | N/A | N/A | N/A | N/A | N/A | N/A | N/A | N/A | N/A | N/A | N/A | N/A | N/A | 0 | 0 | N/A | N/A | N/A | N/A | N/A | N/A | N/A | N/A | N/A | N/A | N/A | 0 | 0 | N/A
BFA 60 [4694] | 2.5043 | 34935.1472 | 943.249 | 15.2421 | 187.4766 | 114.1124 | N/A | N/A | N/A | N/A | N/A | N/A | 114.1124 | 114.1124 | N/A | 103.3318 | 92.9965 | N/A | 0.19464 | 0.11869 | 0.21697 | 0.12058 | N/A | N/A | 247.979 | 621.0068 | 30 | 89.2312 | -68.1612 | 78.3025 | N/A | 34.7729 | 120.5836 | 34.3076 | 253.9401 | N/A | N/A | 0 | 0 | 56.3039 | 180.3 | N/A | N/A | 31.3761 | 0 | 29.0635 | 0 | N/A | N/A | N/A | N/A | N/A | N/A | N/A | N/A | N/A | N/A | N/A | N/A | N/A | N/A | N/A | N/A | N/A | N/A | N/A | N/A | N/A | N/A | N/A | 0 | 0 | N/A | N/A | N/A | N/A | N/A | N/A | N/A | N/A | N/A | N/A | N/A | 0 | 0 | N/A
BFA 60 [4695] | 0.93754 | 4744.9388 | 128.1133 | 36.7369 | 184.6922 | 50.1554 | N/A | N/A | N/A | N/A | N/A | N/A | 50.1554 | 50.1554 | N/A | 42.5332 | 39.7364 | N/A | 0.089522 | 0.052184 | 0.10423 | 0.062528 | N/A | N/A | 76.6299 | 71.8435 | 30 | 22.0606 | -0.99058 | 43.0174 | 20.9836 | 45.7781 | 141.2758 | 49.3263 | 234.7965 | N/A | N/A | 0 | 0 | 59.0264 | 180.1463 | N/A | N/A | 30.2387 | 0 | 30.9594 | 0 | N/A | N/A | N/A | N/A | N/A | N/A | N/A | N/A | N/A | N/A | N/A | N/A | N/A | N/A | N/A | N/A | N/A | N/A | N/A | N/A | N/A | N/A | N/A | 0 | 0 | N/A | N/A | N/A | N/A | N/A | N/A | N/A | N/A | N/A | N/A | N/A | 0 | 0 | N/A
BFA 60 [4696] | 0.7857 | 5720.3491 | 154.4494 | 38.7631 | 185.1132 | 47.9155 | N/A | N/A | N/A | N/A | N/A | N/A | 47.9155 | 48.0793 | N/A | 41.5737 | 48.0793 | N/A | 0.072659 | 0.041542 | 0.10239 | 0.059643 | N/A | N/A | 96.7011 | 75.9779 | 30 | 20.1452 | 0.92483 | 56.7913 | 22.7121 | 47.6063 | 142.2553 | 42.2494 | 212.9834 | N/A | N/A | 0 | 0 | 60.533 | 178.2701 | N/A | N/A | 29.758 | 0 | 30.221 | 0 | N/A | N/A | N/A | N/A | N/A | N/A | N/A | N/A | N/A | N/A | N/A | N/A | N/A | N/A | N/A | N/A | N/A | N/A | N/A | N/A | N/A | N/A | N/A | 0 | 0 | N/A | N/A | N/A | N/A | N/A | N/A | N/A | N/A | N/A | N/A | N/A | 0 | 0 | N/A
BFA 60 [4697] | 3.2406 | 34990.4668 | 944.7426 | 13.2686 | 187.3613 | 130.7093 | N/A | N/A | N/A | N/A | N/A | N/A | 130.7093 | 130.7093 | N/A | 118.9093 | 107.2284 | N/A | 0.21087 | 0.126 | 0.22277 | 0.13529 | N/A | N/A | 216.8344 | 702.6803 | 30 | 106.4649 | -85.3949 | 65.7314 | N/A | 33.0136 | 118.6415 | 48.5793 | 265.3533 | N/A | N/A | 0 | 0 | 55.9962 | 182.1944 | N/A | N/A | 30.8596 | 0 | 31.2717 | 0 | N/A | N/A | N/A | N/A | N/A | N/A | N/A | N/A | N/A | N/A | N/A | N/A | N/A | N/A | N/A | N/A | N/A | N/A | N/A | N/A | N/A | N/A | N/A | 0 | 0 | N/A | N/A | N/A | N/A | N/A | N/A | N/A | N/A | N/A | N/A | N/A | 0 | 0 | N/A
BFA 60 [4698] | 0.89736 | 4952.8791 | 133.7277 | 37.4308 | 191.0173 | 49.3582 | N/A | N/A | N/A | N/A | N/A | N/A | 49.3582 | 49.3582 | N/A | 40.4006 | 41.1095 | N/A | 0.080474 | 0.042607 | 0.12176 | 0.07587 | N/A | N/A | 81.28 | 72.9375 | 30 | 22.1514 | -1.0814 | 44.7185 | 21.914 | 49.2142 | 142.344 | 46.8765 | 235.2226 | N/A | N/A | 0 | 0 | 61.7083 | 178.7449 | N/A | N/A | 27.8988 | 0 | 31.9267 | 0 | N/A | N/A | N/A | N/A | N/A | N/A | N/A | N/A | N/A | N/A | N/A | N/A | N/A | N/A | N/A | N/A | N/A | N/A | N/A | N/A | N/A | N/A | N/A | 0 | 0 | N/A | N/A | N/A | N/A | N/A | N/A | N/A | N/A | N/A | N/A | N/A | 0 | 0 | N/A
BFA 60 [4699] | 1.4201 | 14559.414 | 393.1042 | 24.8431 | 180.9353 | 71.4055 | N/A | N/A | N/A | N/A | N/A | N/A | 71.4055 | 71.4055 | N/A | 60.2565 | 53.1876 | N/A | 0.16122 | 0.090204 | 0.16433 | 0.0882 | N/A | N/A | 165.157 | 234.5429 | 30 | 47.3478 | -26.2778 | 61.4998 | N/A | 37.3388 | 128.3004 | 44.654 | 242.9915 | N/A | N/A | 0 | 0 | 59.8249 | 180.0925 | N/A | N/A | 29.2268 | 0 | 28.2238 | 0 | N/A | N/A | N/A | N/A | N/A | N/A | N/A | N/A | N/A | N/A | N/A | N/A | N/A | N/A | N/A | N/A | N/A | N/A | N/A | N/A | N/A | N/A | N/A | 0 | 0 | N/A | N/A | N/A | N/A | N/A | N/A | N/A | N/A | N/A | N/A | N/A | 0 | 0 | N/A
BFA 60 [4700] | 1.1945 | 8001.5026 | 216.0406 | 32.0036 | 180.2515 | 56.6067 | N/A | N/A | N/A | N/A | N/A | N/A | 56.6067 | 56.6067 | N/A | 44.7428 | 39.8991 | N/A | 0.13571 | 0.084389 | 0.12293 | 0.074937 | N/A | N/A | 114.4956 | 136.7657 | 30 | 32.1152 | -11.0452 | 49.83 | N/A | 42.6109 | 133.0464 | 49.1106 | 237.4893 | N/A | N/A | 0 | 0 | 62.2385 | 183.8878 | N/A | N/A | 31.8744 | 0 | 31.3662 | 0 | N/A | N/A | N/A | N/A | N/A | N/A | N/A | N/A | N/A | N/A | N/A | N/A | N/A | N/A | N/A | N/A | N/A | N/A | N/A | N/A | N/A | N/A | N/A | 0 | 0 | N/A | N/A | N/A | N/A | N/A | N/A | N/A | N/A | N/A | N/A | N/A | 0 | 0 | N/A
BFA 60 [4701] | 0.80961 | 1887.8547 | 50.9721 | 43.468 | 175.9014 | 43.6078 | N/A | N/A | N/A | N/A | N/A | N/A | 43.6078 | 43.6078 | N/A | 36.4468 | 37.9254 | N/A | 0.066138 | 0.041595 | 0.062499 | 0.037523 | N/A | N/A | 35.0662 | 28.39 | 30 | 14.2274 | 6.8426 | 26.5383 | 15.5834 | 57.3083 | 123.3716 | 52.2819 | 218.7544 | N/A | N/A | 0 | 0 | 59.8768 | 177.6501 | N/A | N/A | 32.1661 | 0 | 30.9794 | 0 | N/A | N/A | N/A | N/A | N/A | N/A | N/A | N/A | N/A | N/A | N/A | N/A | N/A | N/A | N/A | N/A | N/A | N/A | N/A | N/A | N/A | N/A | N/A | 0 | 0 | N/A | N/A | N/A | N/A | N/A | N/A | N/A | N/A | N/A | N/A | N/A | 0 | 0 | N/A
BFA 60 [4702] | 0.98591 | 5741.5926 | 155.023 | 32.8413 | 150.6282 | 55.3185 | N/A | N/A | N/A | N/A | N/A | N/A | 55.3185 | 55.3185 | N/A | 52.7429 | 41.4583 | N/A | 0.14603 | 0.087074 | 0.046599 | 0.024904 | N/A | N/A | 84.0712 | 82.8866 | 30 | 21.822 | -0.752 | 52.6221 | 21.8286 | 35.2525 | 126.586 | 51.5723 | 209.8239 | N/A | N/A | 0 | 0 | 57.0732 | 178.0641 | N/A | N/A | 30.8073 | 0 | 28.1212 | 0 | N/A | N/A | N/A | N/A | N/A | N/A | N/A | N/A | N/A | N/A | N/A | N/A | N/A | N/A | N/A | N/A | N/A | N/A | N/A | N/A | N/A | N/A | N/A | 0 | 0 | N/A | N/A | N/A | N/A | N/A | N/A | N/A | N/A | N/A | N/A | N/A | 0 | 0 | N/A
BFA 60 [4703] | 1.7772 | 26481.2036 | 714.9925 | 19.8652 | 168.8096 | 88.2848 | N/A | N/A | N/A | N/A | N/A | N/A | 88.2848 | 88.2848 | N/A | 76.7611 | 77.7909 | N/A | 0.20669 | 0.12416 | 0.1692 | 0.082435 | N/A | N/A | 242.961 | 431.7965 | 30 | 66.0601 | -44.9901 | 80.1731 | N/A | 29.354 | 118.7827 | 43.3315 | 236.2907 | N/A | N/A | 0 | 0 | 62.126 | 178.1659 | N/A | N/A | 30.9926 | 0 | 25.9754 | 0 | N/A | N/A | N/A | N/A | N/A | N/A | N/A | N/A | N/A | N/A | N/A | N/A | N/A | N/A | N/A | N/A | N/A | N/A | N/A | N/A | N/A | N/A | N/A | 0 | 0 | N/A | N/A | N/A | N/A | N/A | N/A | N/A | N/A | N/A | N/A | N/A | 0 | 0 | N/A
BFA 60 [4704] | 1.3136 | 12071.4815 | 325.93 | 27.5885 | 181.7824 | 64.7782 | N/A | N/A | N/A | N/A | N/A | N/A | 64.7782 | 64.7782 | N/A | 55.3022 | 47.0255 | N/A | 0.15112 | 0.084693 | 0.15959 | 0.091575 | N/A | N/A | 150.9443 | 198.2816 | 30 | 41.7972 | -20.7272 | 57.7622 | N/A | 39.9297 | 130.4121 | 46.655 | 242.2322 | N/A | N/A | 0 | 0 | 62.5703 | 179.507 | N/A | N/A | 29.2673 | 0 | 29.8472 | 0 | N/A | N/A | N/A | N/A | N/A | N/A | N/A | N/A | N/A | N/A | N/A | N/A | N/A | N/A | N/A | N/A | N/A | N/A | N/A | N/A | N/A | N/A | N/A | 0 | 0 | N/A | N/A | N/A | N/A | N/A | N/A | N/A | N/A | N/A | N/A | N/A | 0 | 0 | N/A
BFA 60 [4705] | 0.65994 | 1849.078 | 49.9251 | 40.2729 | 137.4315 | 46.4089 | N/A | N/A | N/A | N/A | N/A | N/A | 51.2005 | 46.4089 | N/A | 51.2005 | 34.085 | N/A | 0.08986 | 0.050513 | 0 | 0 | N/A | N/A | 32.3732 | 21.3645 | 30 | 10.7033 | 10.3667 | 38.3994 | 15.8808 | 40.4237 | 143.3457 | 68.2338 | 207.6584 | N/A | N/A | 0 | 0 | 62.352 | 179.1768 | N/A | N/A | 29.3416 | 0 | 25.9906 | 0 | N/A | N/A | N/A | N/A | N/A | N/A | N/A | N/A | N/A | N/A | N/A | N/A | N/A | N/A | N/A | N/A | N/A | N/A | N/A | N/A | N/A | N/A | N/A | 0 | 0 | N/A | N/A | N/A | N/A | N/A | N/A | N/A | N/A | N/A | N/A | N/A | 0 | 0 | N/A
BFA 60 [4706] | 1.6626 | 12488.2178 | 337.1819 | 23.0354 | 157.197 | 76.6676 | N/A | N/A | N/A | N/A | N/A | N/A | 76.6676 | 76.6676 | N/A | 57.1876 | 58.4245 | N/A | 0.18534 | 0.10124 | 0.1218 | 0.071037 | N/A | N/A | 131.9391 | 219.3558 | 30 | 48.3684 | -27.2984 | 51.638 | N/A | 31.6445 | 110.8238 | 64.3131 | 235.3958 | N/A | N/A | 0 | 0 | 60.6043 | 179.5144 | N/A | N/A | 28.6439 | 0 | 30.253 | 0 | N/A | N/A | N/A | N/A | N/A | N/A | N/A | N/A | N/A | N/A | N/A | N/A | N/A | N/A | N/A | N/A | N/A | N/A | N/A | N/A | N/A | N/A | N/A | 0 | 0 | N/A | N/A | N/A | N/A | N/A | N/A | N/A | N/A | N/A | N/A | N/A | 0 | 0 | N/A
BFA 60 [4707] | 1.2893 | 9276.3473 | 250.4614 | 27.929 | 159.5749 | 64.051 | N/A | N/A | N/A | N/A | N/A | N/A | 64.051 | 64.051 | N/A | 56.915 | 44.7922 | N/A | 0.16182 | 0.094708 | 0.092474 | 0.047519 | N/A | N/A | 117.3103 | 151.2487 | 30 | 36.4513 | -15.3813 | 50.8973 | N/A | 32.6713 | 125.332 | 65.3558 | 235.4993 | N/A | N/A | 0 | 0 | 61.6051 | 181.0318 | N/A | N/A | 30.3398 | 0 | 27.1969 | 0 | N/A | N/A | N/A | N/A | N/A | N/A | N/A | N/A | N/A | N/A | N/A | N/A | N/A | N/A | N/A | N/A | N/A | N/A | N/A | N/A | N/A | N/A | N/A | 0 | 0 | N/A | N/A | N/A | N/A | N/A | N/A | N/A | N/A | N/A | N/A | N/A | 0 | 0 | N/A
BFA 60 [4708] | 0.95402 | 12448.8237 | 336.1182 | 33.7207 | 181.5162 | 54.0399 | N/A | N/A | N/A | N/A | N/A | N/A | 82.4751 | 54.0399 | N/A | 82.4751 | 39.5597 | N/A | 0.11046 | 0.063283 | 0.11487 | 0.075072 | N/A | N/A | 186.5945 | 178.0158 | 30 | 26.7844 | -5.7144 | 92.9557 | 28.5147 | 35.4318 | 161.2472 | 49.8598 | 237.2639 | N/A | N/A | 0 | 0 | 58.8114 | 180.861 | N/A | N/A | 29.8096 | 0 | 33.1655 | 0 | N/A | N/A | N/A | N/A | N/A | N/A | N/A | N/A | N/A | N/A | N/A | N/A | N/A | N/A | N/A | N/A | N/A | N/A | N/A | N/A | N/A | N/A | N/A | 0 | 0 | N/A | N/A | N/A | N/A | N/A | N/A | N/A | N/A | N/A | N/A | N/A | 0 | 0 | N/A
BFA 60 [4709] | 0.97804 | 4926.1231 | 133.0053 | 34.1149 | 157.6608 | 53.4898 | N/A | N/A | N/A | N/A | N/A | N/A | 54.9129 | 53.4898 | N/A | 54.9129 | 36.1817 | N/A | 0.11935 | 0.072269 | 0.040162 | 0.024919 | N/A | N/A | 74.5966 | 72.9586 | 30 | 20.9921 | 0.07787 | 46.933 | 20.7072 | 35.4077 | 140.0182 | 59.0104 | 223.6522 | N/A | N/A | 0 | 0 | 56.9453 | 181.4731 | N/A | N/A | 31.1958 | 0 | 31.8185 | 0 | N/A | N/A | N/A | N/A | N/A | N/A | N/A | N/A | N/A | N/A | N/A | N/A | N/A | N/A | N/A | N/A | N/A | N/A | N/A | N/A | N/A | N/A | N/A | 0 | 0 | N/A | N/A | N/A | N/A | N/A | N/A | N/A | N/A | N/A | N/A | N/A | 0 | 0 | N/A
BFA 60 [4710] | 1.8223 | 16501.4338 | 445.5387 | 21.76 | 173.2967 | 80.9238 | N/A | N/A | N/A | N/A | N/A | N/A | 80.9238 | 80.9238 | N/A | 69.5699 | 60.9642 | N/A | 0.18651 | 0.10715 | 0.16033 | 0.084211 | N/A | N/A | 165.1698 | 300.9933 | 30 | 58.081 | -37.011 | 56.8221 | N/A | 30.8419 | 125.2471 | 68.3001 | 254.1569 | N/A | N/A | 0 | 0 | 61.5704 | 181.8482 | N/A | N/A | 29.8778 | 0 | 27.7098 | 0 | N/A | N/A | N/A | N/A | N/A | N/A | N/A | N/A | N/A | N/A | N/A | N/A | N/A | N/A | N/A | N/A | N/A | N/A | N/A | N/A | N/A | N/A | N/A | 0 | 0 | N/A | N/A | N/A | N/A | N/A | N/A | N/A | N/A | N/A | N/A | N/A | 0 | 0 | N/A
BFA 60 [4711] | 0.9024 | 4293.8536 | 115.934 | 35.68 | 195.4913 | 51.4352 | N/A | N/A | N/A | N/A | N/A | N/A | 51.4352 | 51.4352 | N/A | 38.7459 | 43.0793 | N/A | 0.075919 | 0.041886 | 0.113 | 0.060649 | N/A | N/A | 67.6195 | 61.0199 | 30 | 21.6516 | -0.58156 | 39.6632 | 19.923 | 50.7695 | 141.3833 | 44.1833 | 237.861 | N/A | N/A | 0 | 0 | 57.5004 | 182.825 | N/A | N/A | 28.8862 | 0 | 28.2227 | 0 | N/A | N/A | N/A | N/A | N/A | N/A | N/A | N/A | N/A | N/A | N/A | N/A | N/A | N/A | N/A | N/A | N/A | N/A | N/A | N/A | N/A | N/A | N/A | 0 | 0 | N/A | N/A | N/A | N/A | N/A | N/A | N/A | N/A | N/A | N/A | N/A | 0 | 0 | N/A
BFA 60 [4712] | 0.94246 | 11858.7497 | 320.1862 | 32.6162 | 164.5402 | 55.6577 | N/A | N/A | N/A | N/A | N/A | N/A | 72.7934 | 55.6577 | N/A | 72.7934 | 41.7221 | N/A | 0.14798 | 0.086106 | 0.056784 | 0.029803 | N/A | N/A | 172.5832 | 162.6532 | 30 | 29.1446 | -8.0746 | 81.3786 | 29.4084 | 33.3578 | 150.9624 | 52.1897 | 224.7675 | N/A | N/A | 0 | 0 | 62.0191 | 180.4574 | N/A | N/A | 30.1947 | 0 | 27.693 | 0 | N/A | N/A | N/A | N/A | N/A | N/A | N/A | N/A | N/A | N/A | N/A | N/A | N/A | N/A | N/A | N/A | N/A | N/A | N/A | N/A | N/A | N/A | N/A | 0 | 0 | N/A | N/A | N/A | N/A | N/A | N/A | N/A | N/A | N/A | N/A | N/A | 0 | 0 | N/A
BFA 60 [4713] | 1.495 | 11467.8598 | 309.6322 | 25.6821 | 166.0574 | 69.2238 | N/A | N/A | N/A | N/A | N/A | N/A | 69.2238 | 69.2238 | N/A | 49.4287 | 54.049 | N/A | 0.17037 | 0.094882 | 0.12769 | 0.082689 | N/A | N/A | 134.1874 | 200.6108 | 30 | 41.9471 | -20.8771 | 54.6778 | N/A | 37.3962 | 115.0378 | 47.3801 | 229.7938 | N/A | N/A | 0 | 0 | 57.8161 | 178.8895 | N/A | N/A | 29.1135 | 0 | 32.9267 | 0 | N/A | N/A | N/A | N/A | N/A | N/A | N/A | N/A | N/A | N/A | N/A | N/A | N/A | N/A | N/A | N/A | N/A | N/A | N/A | N/A | N/A | N/A | N/A | 0 | 0 | N/A | N/A | N/A | N/A | N/A | N/A | N/A | N/A | N/A | N/A | N/A | 0 | 0 | N/A
BFA 60 [4714] | 1.9869 | 23668.4785 | 639.0489 | 19.6073 | 163.6041 | 89.3995 | N/A | N/A | N/A | N/A | N/A | N/A | 89.3995 | 89.3995 | N/A | 73.0758 | 75.5598 | N/A | 0.20775 | 0.1208 | 0.14924 | 0.096873 | N/A | N/A | 214.4472 | 426.0858 | 30 | 64.6317 | -43.5617 | 73.2411 | N/A | 27.0967 | 117.7295 | 54.1953 | 238.714 | N/A | N/A | 0 | 0 | 61.6382 | 179.9132 | N/A | N/A | 30.1767 | 0 | 32.9887 | 0 | N/A | N/A | N/A | N/A | N/A | N/A | N/A | N/A | N/A | N/A | N/A | N/A | N/A | N/A | N/A | N/A | N/A | N/A | N/A | N/A | N/A | N/A | N/A | 0 | 0 | N/A | N/A | N/A | N/A | N/A | N/A | N/A | N/A | N/A | N/A | N/A | 0 | 0 | N/A
BFA 60 [4715] | 0.94767 | 3381.4922 | 91.3003 | 37.3278 | 166.2593 | 49.4744 | N/A | N/A | N/A | N/A | N/A | N/A | 49.4744 | 49.4744 | N/A | 42.9468 | 37.0971 | N/A | 0.098046 | 0.058763 | 0.06952 | 0.041551 | N/A | N/A | 55.3621 | 52.465 | 30 | 19.5275 | 1.5425 | 34.6331 | 18.4025 | 44.3266 | 127.5841 | 55.3804 | 224.494 | N/A | N/A | 0 | 0 | 57.5186 | 177.2006 | N/A | N/A | 30.936 | 0 | 30.8662 | 0 | N/A | N/A | N/A | N/A | N/A | N/A | N/A | N/A | N/A | N/A | N/A | N/A | N/A | N/A | N/A | N/A | N/A | N/A | N/A | N/A | N/A | N/A | N/A | 0 | 0 | N/A | N/A | N/A | N/A | N/A | N/A | N/A | N/A | N/A | N/A | N/A | 0 | 0 | N/A
BFA 60 [4716] | 0.72023 | 2380.5328 | 64.2744 | 41.6047 | 151.4371 | 45.1815 | N/A | N/A | N/A | N/A | N/A | N/A | 46.9734 | 45.1815 | N/A | 46.9734 | 33.4296 | N/A | 0.087921 | 0.048167 | 0.026077 | 0.017515 | N/A | N/A | 42.6774 | 30.7377 | 30 | 15.5901 | 5.4799 | 33.0985 | 17.5731 | 42.4996 | 137.153 | 76.4767 | 229.1055 | N/A | N/A | 0 | 0 | 64.1645 | 178.3862 | N/A | N/A | 28.7158 | 0 | 33.8878 | 0 | N/A | N/A | N/A | N/A | N/A | N/A | N/A | N/A | N/A | N/A | N/A | N/A | N/A | N/A | N/A | N/A | N/A | N/A | N/A | N/A | N/A | N/A | N/A | 0 | 0 | N/A | N/A | N/A | N/A | N/A | N/A | N/A | N/A | N/A | N/A | N/A | 0 | 0 | N/A
BFA 60 [4717] | 0.71195 | 3249.9021 | 87.7474 | 39.1645 | 157.9178 | 47.5023 | N/A | N/A | N/A | N/A | N/A | N/A | 50.2402 | 47.5023 | N/A | 50.2402 | 34.9386 | N/A | 0.095765 | 0.052423 | 0.030033 | 0.013927 | N/A | N/A | 55.4167 | 39.454 | 30 | 16.4768 | 4.5932 | 39.4482 | 18.6132 | 40.0402 | 143.6971 | 63.5578 | 224.0208 | N/A | N/A | 0 | 0 | 59.5738 | 180.1339 | N/A | N/A | 28.6967 | 0 | 24.8774 | 0 | N/A | N/A | N/A | N/A | N/A | N/A | N/A | N/A | N/A | N/A | N/A | N/A | N/A | N/A | N/A | N/A | N/A | N/A | N/A | N/A | N/A | N/A | N/A | 0 | 0 | N/A | N/A | N/A | N/A | N/A | N/A | N/A | N/A | N/A | N/A | N/A | 0 | 0 | N/A
BFA 60 [4718] | 1.2348 | 15043.6066 | 406.1774 | 25.6115 | 155.0465 | 69.4017 | N/A | N/A | N/A | N/A | N/A | N/A | 77.6855 | 69.4017 | N/A | 77.6855 | 52.4998 | N/A | 0.17608 | 0.096356 | 0.057906 | 0.034402 | N/A | N/A | 175.5767 | 216.8083 | 30 | 38.6053 | -17.5353 | 77.9355 | N/A | 26.5915 | 138.3073 | 58.5392 | 227.9906 | N/A | N/A | 0 | 0 | 59.2755 | 180.6545 | N/A | N/A | 28.6891 | 0 | 30.7145 | 0 | N/A | N/A | N/A | N/A | N/A | N/A | N/A | N/A | N/A | N/A | N/A | N/A | N/A | N/A | N/A | N/A | N/A | N/A | N/A | N/A | N/A | N/A | N/A | 0 | 0 | N/A | N/A | N/A | N/A | N/A | N/A | N/A | N/A | N/A | N/A | N/A | 0 | 0 | N/A
BFA 60 [4719] | 2.4172 | 24875.0933 | 671.6275 | 16.9272 | 152.405 | 103.0372 | N/A | N/A | N/A | N/A | N/A | N/A | 103.0372 | 103.0372 | N/A | 73.5198 | 86.81 | N/A | 0.21459 | 0.13537 | 0.13775 | 0.076962 | N/A | N/A | 195.5491 | 472.6828 | 30 | 70.7436 | -49.6736 | 70.3246 | N/A | 24.6125 | 104.0382 | 61.3227 | 232.8226 | N/A | N/A | 0 | 0 | 59.0708 | 178.2427 | N/A | N/A | 32.2461 | 0 | 29.1919 | 0 | N/A | N/A | N/A | N/A | N/A | N/A | N/A | N/A | N/A | N/A | N/A | N/A | N/A | N/A | N/A | N/A | N/A | N/A | N/A | N/A | N/A | N/A | N/A | 0 | 0 | N/A | N/A | N/A | N/A | N/A | N/A | N/A | N/A | N/A | N/A | N/A | 0 | 0 | N/A
BFA 60 [4720] | 1.2227 | 16983.7284 | 458.5607 | 27.2354 | 169.6081 | 65.5527 | N/A | N/A | N/A | N/A | N/A | N/A | 78.4524 | 65.5527 | N/A | 78.4524 | 47.322 | N/A | 0.15245 | 0.088799 | 0.10475 | 0.062473 | N/A | N/A | 209.8591 | 256.5909 | 30 | 37.9147 | -16.8447 | 89.5891 | N/A | 29.2831 | 146.22 | 47.2661 | 231.2144 | N/A | N/A | 0 | 0 | 56.6406 | 177.9689 | N/A | N/A | 30.2193 | 0 | 30.8124 | 0 | N/A | N/A | N/A | N/A | N/A | N/A | N/A | N/A | N/A | N/A | N/A | N/A | N/A | N/A | N/A | N/A | N/A | N/A | N/A | N/A | N/A | N/A | N/A | 0 | 0 | N/A | N/A | N/A | N/A | N/A | N/A | N/A | N/A | N/A | N/A | N/A | 0 | 0 | N/A
BFA 60 [4721] | 0.91307 | 1820.9256 | 49.165 | 40.0571 | 156.57 | 46.6164 | N/A | N/A | N/A | N/A | N/A | N/A | 46.6164 | 46.6164 | N/A | 41.0096 | 34.799 | N/A | 0.094498 | 0.055502 | 0.046361 | 0.02762 | N/A | N/A | 31.6401 | 28.8898 | 30 | 14.6852 | 6.3848 | 24.7994 | 15.4003 | 48.0515 | 115.6557 | 62.771 | 220.9342 | N/A | N/A | 0 | 0 | 59.8961 | 182.5367 | N/A | N/A | 30.4271 | 0 | 30.7849 | 0 | N/A | N/A | N/A | N/A | N/A | N/A | N/A | N/A | N/A | N/A | N/A | N/A | N/A | N/A | N/A | N/A | N/A | N/A | N/A | N/A | N/A | N/A | N/A | 0 | 0 | N/A | N/A | N/A | N/A | N/A | N/A | N/A | N/A | N/A | N/A | N/A | 0 | 0 | N/A
BFA 60 [4722] | 1.1587 | 8725.1094 | 235.578 | 29.9253 | 180.1575 | 60.1358 | N/A | N/A | N/A | N/A | N/A | N/A | 60.1358 | 60.1358 | N/A | 49.5143 | 39.044 | N/A | 0.13017 | 0.074915 | 0.13347 | 0.068009 | N/A | N/A | 117.5229 | 136.1738 | 30 | 33.7197 | -12.6497 | 51.7509 | N/A | 38.816 | 135.8425 | 52.3061 | 243.7478 | N/A | N/A | 0 | 0 | 58.4895 | 179.2163 | N/A | N/A | 29.9217 | 0 | 27.0001 | 0 | N/A | N/A | N/A | N/A | N/A | N/A | N/A | N/A | N/A | N/A | N/A | N/A | N/A | N/A | N/A | N/A | N/A | N/A | N/A | N/A | N/A | N/A | N/A | 0 | 0 | N/A | N/A | N/A | N/A | N/A | N/A | N/A | N/A | N/A | N/A | N/A | 0 | 0 | N/A
BFA 60 [4723] | 1.1017 | 8041.475 | 217.1198 | 30.7823 | 158.7334 | 58.6193 | N/A | N/A | N/A | N/A | N/A | N/A | 58.6193 | 58.6193 | N/A | 51.7993 | 45.0961 | N/A | 0.15789 | 0.082524 | 0.080225 | 0.054121 | N/A | N/A | 111.1169 | 122.4159 | 30 | 29.6105 | -8.5405 | 54.315 | N/A | 35.8217 | 124.3522 | 51.9643 | 220.9578 | N/A | N/A | 0 | 0 | 59.961 | 179.916 | N/A | N/A | 27.5949 | 0 | 34.0043 | 0 | N/A | N/A | N/A | N/A | N/A | N/A | N/A | N/A | N/A | N/A | N/A | N/A | N/A | N/A | N/A | N/A | N/A | N/A | N/A | N/A | N/A | N/A | N/A | 0 | 0 | N/A | N/A | N/A | N/A | N/A | N/A | N/A | N/A | N/A | N/A | N/A | 0 | 0 | N/A
BFA 60 [4724] | 0.92221 | 3319.0971 | 89.6156 | 37.381 | 158.5346 | 49.4142 | N/A | N/A | N/A | N/A | N/A | N/A | 49.4142 | 49.4142 | N/A | 42.5338 | 39.4494 | N/A | 0.12739 | 0.077184 | 0.052239 | 0.029879 | N/A | N/A | 54.4068 | 50.1747 | 30 | 16.4119 | 4.6581 | 40.4474 | 18.2954 | 46.2128 | 115.6185 | 50.6246 | 209.7029 | N/A | N/A | 0 | 0 | 57.548 | 183.8701 | N/A | N/A | 31.2117 | 0 | 29.7677 | 0 | N/A | N/A | N/A | N/A | N/A | N/A | N/A | N/A | N/A | N/A | N/A | N/A | N/A | N/A | N/A | N/A | N/A | N/A | N/A | N/A | N/A | N/A | N/A | 0 | 0 | N/A | N/A | N/A | N/A | N/A | N/A | N/A | N/A | N/A | N/A | N/A | 0 | 0 | N/A
BFA 60 [4725] | 1.2215 | 3765.2001 | 101.6604 | 33.0904 | 163.853 | 54.9489 | N/A | N/A | N/A | N/A | N/A | N/A | 54.9489 | 54.9489 | N/A | 41.6346 | 35.8049 | N/A | 0.12258 | 0.065921 | 0.093521 | 0.055244 | N/A | N/A | 55.5027 | 67.7984 | 30 | 26.201 | -5.131 | 28.7409 | N/A | 47.3836 | 110.692 | 62.2982 | 233.8449 | N/A | N/A | 0 | 0 | 58.4415 | 178.0681 | N/A | N/A | 28.2714 | 0 | 30.5711 | 0 | N/A | N/A | N/A | N/A | N/A | N/A | N/A | N/A | N/A | N/A | N/A | N/A | N/A | N/A | N/A | N/A | N/A | N/A | N/A | N/A | N/A | N/A | N/A | 0 | 0 | N/A | N/A | N/A | N/A | N/A | N/A | N/A | N/A | N/A | N/A | N/A | 0 | 0 | N/A
BFA 60 [4726] | 1.093 | 5608.8451 | 151.4388 | 31.2893 | 154.2551 | 57.7635 | N/A | N/A | N/A | N/A | N/A | N/A | 57.7635 | 57.7635 | N/A | 48.5441 | 38.658 | N/A | 0.14832 | 0.079249 | 0.07999 | 0.03957 | N/A | N/A | 78.6511 | 85.9674 | 30 | 28.6866 | -7.6166 | 39.1043 | N/A | 38.1705 | 114.8914 | 65.4074 | 228.105 | N/A | N/A | 0 | 0 | 62.3732 | 180.1977 | N/A | N/A | 28.1159 | 0 | 26.3211 | 0 | N/A | N/A | N/A | N/A | N/A | N/A | N/A | N/A | N/A | N/A | N/A | N/A | N/A | N/A | N/A | N/A | N/A | N/A | N/A | N/A | N/A | N/A | N/A | 0 | 0 | N/A | N/A | N/A | N/A | N/A | N/A | N/A | N/A | N/A | N/A | N/A | 0 | 0 | N/A
BFA 60 [4727] | 0.91438 | 7469.3667 | 201.6729 | 36.5477 | 175.9735 | 50.3786 | N/A | N/A | N/A | N/A | N/A | N/A | 50.3786 | 50.3786 | N/A | 45.3615 | 44.7636 | N/A | 0.11935 | 0.070505 | 0.097121 | 0.060591 | N/A | N/A | 120.0945 | 109.8119 | 30 | 24.9695 | -3.8995 | 59.8279 | 25.4264 | 43.2283 | 138.0255 | 44.9721 | 218.0739 | N/A | N/A | 0 | 0 | 62.9001 | 180.9245 | N/A | N/A | 30.5716 | 0 | 31.9588 | 0 | N/A | N/A | N/A | N/A | N/A | N/A | N/A | N/A | N/A | N/A | N/A | N/A | N/A | N/A | N/A | N/A | N/A | N/A | N/A | N/A | N/A | N/A | N/A | 0 | 0 | N/A | N/A | N/A | N/A | N/A | N/A | N/A | N/A | N/A | N/A | N/A | 0 | 0 | N/A
BFA 60 [4728] | 0.91791 | 4188.5305 | 113.0903 | 34.1845 | 155.7821 | 53.3942 | N/A | N/A | N/A | N/A | N/A | N/A | 53.3942 | 53.3942 | N/A | 51.5394 | 34.8349 | N/A | 0.12126 | 0.063854 | 0.04557 | 0.027418 | N/A | N/A | 63.5408 | 58.325 | 30 | 21.4623 | -0.39232 | 39.0315 | 20.2378 | 36.453 | 132.6302 | 66.1855 | 228.3383 | N/A | N/A | 0 | 0 | 59.495 | 183.3986 | N/A | N/A | 27.7717 | 0 | 31.0342 | 0 | N/A | N/A | N/A | N/A | N/A | N/A | N/A | N/A | N/A | N/A | N/A | N/A | N/A | N/A | N/A | N/A | N/A | N/A | N/A | N/A | N/A | N/A | N/A | 0 | 0 | N/A | N/A | N/A | N/A | N/A | N/A | N/A | N/A | N/A | N/A | N/A | 0 | 0 | N/A
BFA 60 [4729] | 0.58986 | 2386.833 | 64.4445 | 43.3724 | 154.1021 | 43.6848 | N/A | N/A | N/A | N/A | N/A | N/A | 53.2257 | 43.6848 | N/A | 53.2257 | 34.1917 | N/A | 0.073209 | 0.040823 | 0 | 0 | N/A | N/A | 44.2713 | 26.1138 | 30 | 12.0895 | 8.9805 | 40.8125 | 17.1286 | 43.3906 | 156.1454 | 69.9042 | 223.8808 | N/A | N/A | 0 | 0 | 61.4099 | 180.5176 | N/A | N/A | 29.1448 | 0 | 29.8855 | 0 | N/A | N/A | N/A | N/A | N/A | N/A | N/A | N/A | N/A | N/A | N/A | N/A | N/A | N/A | N/A | N/A | N/A | N/A | N/A | N/A | N/A | N/A | N/A | 0 | 0 | N/A | N/A | N/A | N/A | N/A | N/A | N/A | N/A | N/A | N/A | N/A | 0 | 0 | N/A
BFA 60 [4730] | 1.2429 | 4462.3838 | 120.4844 | 34.6161 | 185.6675 | 52.81 | N/A | N/A | N/A | N/A | N/A | N/A | 52.81 | 52.81 | N/A | 39.9386 | 36.4888 | N/A | 0.11116 | 0.072106 | 0.11724 | 0.068484 | N/A | N/A | 68.4441 | 85.0676 | 30 | 26.9121 | -5.8421 | 33.1627 | N/A | 48.6954 | 133.0054 | 59.2931 | 251.465 | N/A | N/A | 0 | 0 | 61.1774 | 183.1704 | N/A | N/A | 32.9691 | 0 | 30.29 | 0 | N/A | N/A | N/A | N/A | N/A | N/A | N/A | N/A | N/A | N/A | N/A | N/A | N/A | N/A | N/A | N/A | N/A | N/A | N/A | N/A | N/A | N/A | N/A | 0 | 0 | N/A | N/A | N/A | N/A | N/A | N/A | N/A | N/A | N/A | N/A | N/A | 0 | 0 | N/A
BFA 60 [4731] | 1.2046 | 6942.9705 | 187.4602 | 32.3875 | 184.6749 | 56.0075 | N/A | N/A | N/A | N/A | N/A | N/A | 56.0075 | 56.0075 | N/A | 47.8265 | 37.5456 | N/A | 0.11789 | 0.071154 | 0.12775 | 0.080651 | N/A | N/A | 100.4116 | 120.9582 | 30 | 29.601 | -8.531 | 46.9104 | N/A | 40.9262 | 141.6951 | 56.8691 | 250.2191 | N/A | N/A | 0 | 0 | 59.557 | 181.7142 | N/A | N/A | 31.1135 | 0 | 32.2643 | 0 | N/A | N/A | N/A | N/A | N/A | N/A | N/A | N/A | N/A | N/A | N/A | N/A | N/A | N/A | N/A | N/A | N/A | N/A | N/A | N/A | N/A | N/A | N/A | 0 | 0 | N/A | N/A | N/A | N/A | N/A | N/A | N/A | N/A | N/A | N/A | N/A | 0 | 0 | N/A
BFA 60 [4732] | 0.79514 | 3481.3696 | 93.997 | 40.3717 | 188.2823 | 46.3147 | N/A | N/A | N/A | N/A | N/A | N/A | 46.3147 | 46.3147 | N/A | 35.3888 | 40.4682 | N/A | 0.079153 | 0.045596 | 0.097976 | 0.050436 | N/A | N/A | 60.8859 | 48.4129 | 30 | 20.2496 | 0.82043 | 34.3846 | 19.8794 | 58.7005 | 129.4087 | 48.2291 | 228.8707 | N/A | N/A | 0 | 0 | 63.7927 | 181.2022 | N/A | N/A | 29.9443 | 0 | 27.2386 | 0 | N/A | N/A | N/A | N/A | N/A | N/A | N/A | N/A | N/A | N/A | N/A | N/A | N/A | N/A | N/A | N/A | N/A | N/A | N/A | N/A | N/A | N/A | N/A | 0 | 0 | N/A | N/A | N/A | N/A | N/A | N/A | N/A | N/A | N/A | N/A | N/A | 0 | 0 | N/A
BFA 60 [4733] | 1.7101 | 8168.9322 | 220.5612 | 24.0715 | 147.4917 | 73.5517 | N/A | N/A | N/A | N/A | N/A | N/A | 73.5517 | 73.5517 | N/A | 55.4276 | 53.4409 | N/A | 0.17446 | 0.10123 | 0.093095 | 0.05775 | N/A | N/A | 89.9617 | 153.8447 | 30 | 36.8966 | -15.8266 | 44.2801 | N/A | 33.775 | 99.4 | 63.1163 | 224.402 | N/A | N/A | 0 | 0 | 57.2907 | 180.7387 | N/A | N/A | 30.1246 | 0 | 31.8127 | 0 | N/A | N/A | N/A | N/A | N/A | N/A | N/A | N/A | N/A | N/A | N/A | N/A | N/A | N/A | N/A | N/A | N/A | N/A | N/A | N/A | N/A | N/A | N/A | 0 | 0 | N/A | N/A | N/A | N/A | N/A | N/A | N/A | N/A | N/A | N/A | N/A | 0 | 0 | N/A
BFA 60 [4734] | 0.99434 | 10517.2806 | 283.9666 | 36.575 | 183.2706 | 50.3462 | N/A | N/A | N/A | N/A | N/A | N/A | 50.3462 | 69.6883 | N/A | 39.3512 | 69.6883 | N/A | 0.10649 | 0.069671 | 0.11203 | 0.077648 | N/A | N/A | 169.2083 | 168.2511 | 30 | 25.6804 | -4.6104 | 81.9091 | 28.746 | 49.7573 | 132.1716 | 38.6878 | 205.3663 | N/A | N/A | 0 | 0 | 63.8235 | 182.3708 | N/A | N/A | 33.1937 | 0 | 34.7248 | 0 | N/A | N/A | N/A | N/A | N/A | N/A | N/A | N/A | N/A | N/A | N/A | N/A | N/A | N/A | N/A | N/A | N/A | N/A | N/A | N/A | N/A | N/A | N/A | 0 | 0 | N/A | N/A | N/A | N/A | N/A | N/A | N/A | N/A | N/A | N/A | N/A | 0 | 0 | N/A
BFA 60 [4735] | 0.68031 | 990.7122 | 26.7492 | 46.989 | 170.3816 | 41.0272 | N/A | N/A | N/A | N/A | N/A | N/A | 41.0272 | 41.0272 | N/A | 36.6655 | 36.1179 | N/A | 0.054259 | 0.035374 | 0.03776 | 0.019571 | N/A | N/A | 19.5596 | 13.3067 | 30 | 9.6789 | 11.3911 | 20.4715 | 12.4799 | 57.5733 | 123.3022 | 56.3429 | 214.841 | N/A | N/A | 0 | 0 | 59.2438 | 180.7245 | N/A | N/A | 33.1019 | 0 | 27.3981 | 0 | N/A | N/A | N/A | N/A | N/A | N/A | N/A | N/A | N/A | N/A | N/A | N/A | N/A | N/A | N/A | N/A | N/A | N/A | N/A | N/A | N/A | N/A | N/A | 0 | 0 | N/A | N/A | N/A | N/A | N/A | N/A | N/A | N/A | N/A | N/A | N/A | 0 | 0 | N/A
BFA 60 [4736] | 1.3019 | 11182.8996 | 301.9383 | 27.556 | 168.1959 | 64.8487 | N/A | N/A | N/A | N/A | N/A | N/A | 64.8487 | 64.8487 | N/A | 46.3499 | 56.3096 | N/A | 0.17098 | 0.10067 | 0.12183 | 0.06798 | N/A | N/A | 139.6814 | 181.8579 | 30 | 37.9019 | -16.8319 | 59.0097 | N/A | 40.5013 | 115.8529 | 42.5431 | 223.5434 | N/A | N/A | 0 | 0 | 58.8855 | 181.2368 | N/A | N/A | 30.4894 | 0 | 29.1606 | 0 | N/A | N/A | N/A | N/A | N/A | N/A | N/A | N/A | N/A | N/A | N/A | N/A | N/A | N/A | N/A | N/A | N/A | N/A | N/A | N/A | N/A | N/A | N/A | 0 | 0 | N/A | N/A | N/A | N/A | N/A | N/A | N/A | N/A | N/A | N/A | N/A | 0 | 0 | N/A
BFA 60 [4737] | 1.1208 | 18440.9744 | 497.9063 | 25.5209 | 139.1027 | 69.6313 | N/A | N/A | N/A | N/A | N/A | N/A | 131.9622 | 69.6313 | N/A | 131.9622 | 56.2509 | N/A | 0.15374 | 0.090532 | 0 | 0 | N/A | N/A | 231.5736 | 259.5579 | 30 | 27.6287 | -6.5587 | 133.4916 | N/A | 27.7164 | 163.7724 | 57.3606 | 211.2971 | N/A | N/A | 0 | 0 | 58.3476 | 181.8797 | N/A | N/A | 30.4923 | 0 | 29.6467 | 0 | N/A | N/A | N/A | N/A | N/A | N/A | N/A | N/A | N/A | N/A | N/A | N/A | N/A | N/A | N/A | N/A | N/A | N/A | N/A | N/A | N/A | N/A | N/A | 0 | 0 | N/A | N/A | N/A | N/A | N/A | N/A | N/A | N/A | N/A | N/A | N/A | 0 | 0 | N/A
BFA 60 [4738] | 1.4521 | 4701.1927 | 126.9322 | 32.5354 | 174.3921 | 55.7807 | N/A | N/A | N/A | N/A | N/A | N/A | 55.7807 | 55.7807 | N/A | 42.3185 | 36.2581 | N/A | 0.12151 | 0.085659 | 0.10901 | 0.067928 | N/A | N/A | 68.2668 | 99.1277 | 30 | 28.6371 | -7.5671 | 32.8329 | N/A | 45.2023 | 123.6972 | 61.8351 | 244.4203 | N/A | N/A | 0 | 0 | 58.7784 | 179.7465 | N/A | N/A | 35.1817 | 0 | 31.9288 | 0 | N/A | N/A | N/A | N/A | N/A | N/A | N/A | N/A | N/A | N/A | N/A | N/A | N/A | N/A | N/A | N/A | N/A | N/A | N/A | N/A | N/A | N/A | N/A | 0 | 0 | N/A | N/A | N/A | N/A | N/A | N/A | N/A | N/A | N/A | N/A | N/A | 0 | 0 | N/A
BFA 60 [4739] | 0.55919 | 1463.6176 | 39.5177 | 42.9927 | 152.8274 | 43.9944 | N/A | N/A | N/A | N/A | N/A | N/A | 44.5007 | 43.9944 | N/A | 44.5007 | 34.9325 | N/A | 0.075915 | 0.036007 | 0.014427 | 0.0080963 | N/A | N/A | 26.9473 | 15.0687 | 30 | 10.3094 | 10.7606 | 28.3939 | 14.2078 | 43.592 | 141.1385 | 62.596 | 213.9244 | N/A | N/A | 0 | 0 | 59.208 | 181.6703 | N/A | N/A | 25.3751 | 0 | 29.3003 | 0 | N/A | N/A | N/A | N/A | N/A | N/A | N/A | N/A | N/A | N/A | N/A | N/A | N/A | N/A | N/A | N/A | N/A | N/A | N/A | N/A | N/A | N/A | N/A | 0 | 0 | N/A | N/A | N/A | N/A | N/A | N/A | N/A | N/A | N/A | N/A | N/A | 0 | 0 | N/A
BFA 60 [4740] | 0.7358 | 2348.1263 | 63.3994 | 40.1649 | 156.1535 | 46.5124 | N/A | N/A | N/A | N/A | N/A | N/A | 46.5124 | 46.5124 | N/A | 45.7861 | 35.3549 | N/A | 0.086631 | 0.047354 | 0.033482 | 0.01919 | N/A | N/A | 40.8919 | 30.0884 | 30 | 14.5464 | 6.5236 | 32.2847 | 16.4738 | 42 | 135.7684 | 62.2706 | 219.8152 | N/A | N/A | 0 | 0 | 58.3949 | 177.9375 | N/A | N/A | 28.6619 | 0 | 29.8195 | 0 | N/A | N/A | N/A | N/A | N/A | N/A | N/A | N/A | N/A | N/A | N/A | N/A | N/A | N/A | N/A | N/A | N/A | N/A | N/A | N/A | N/A | N/A | N/A | 0 | 0 | N/A | N/A | N/A | N/A | N/A | N/A | N/A | N/A | N/A | N/A | N/A | 0 | 0 | N/A
BFA 60 [4741] | 1.1916 | 5008.536 | 135.2305 | 32.7314 | 174.6291 | 55.4835 | N/A | N/A | N/A | N/A | N/A | N/A | 55.4835 | 55.4835 | N/A | 47.9287 | 37.1107 | N/A | 0.11235 | 0.070785 | 0.090413 | 0.053907 | N/A | N/A | 73.1193 | 87.1263 | 30 | 25.7553 | -4.6853 | 38.8933 | N/A | 39.247 | 136.5153 | 61.1974 | 243.9337 | N/A | N/A | 0 | 0 | 55.6891 | 182.5497 | N/A | N/A | 32.2118 | 0 | 30.8046 | 0 | N/A | N/A | N/A | N/A | N/A | N/A | N/A | N/A | N/A | N/A | N/A | N/A | N/A | N/A | N/A | N/A | N/A | N/A | N/A | N/A | N/A | N/A | N/A | 0 | 0 | N/A | N/A | N/A | N/A | N/A | N/A | N/A | N/A | N/A | N/A | N/A | 0 | 0 | N/A
BFA 60 [4742] | 1.4495 | 9188.7099 | 248.0952 | 27.9822 | 172.9216 | 63.939 | N/A | N/A | N/A | N/A | N/A | N/A | 63.939 | 63.939 | N/A | 51.2857 | 43.1221 | N/A | 0.15292 | 0.093482 | 0.12209 | 0.07586 | N/A | N/A | 116.4056 | 168.732 | 30 | 38.1141 | -17.0441 | 48.2169 | N/A | 36.3479 | 129.1436 | 59.7986 | 244.9077 | N/A | N/A | 0 | 0 | 59.7242 | 182.7957 | N/A | N/A | 31.4373 | 0 | 31.8543 | 0 | N/A | N/A | N/A | N/A | N/A | N/A | N/A | N/A | N/A | N/A | N/A | N/A | N/A | N/A | N/A | N/A | N/A | N/A | N/A | N/A | N/A | N/A | N/A | 0 | 0 | N/A | N/A | N/A | N/A | N/A | N/A | N/A | N/A | N/A | N/A | N/A | 0 | 0 | N/A
BFA 60 [4743] | 1.0917 | 6229.3667 | 168.1929 | 33.8951 | 171.2169 | 53.7948 | N/A | N/A | N/A | N/A | N/A | N/A | 53.7948 | 53.7948 | N/A | 46.8262 | 35.5849 | N/A | 0.13128 | 0.082278 | 0.098219 | 0.052531 | N/A | N/A | 93.7969 | 102.3947 | 30 | 28.4662 | -7.3962 | 43.7667 | N/A | 40.8381 | 132.2309 | 58.9859 | 237.3939 | N/A | N/A | 0 | 0 | 62.7567 | 181.6631 | N/A | N/A | 32.077 | 0 | 28.1394 | 0 | N/A | N/A | N/A | N/A | N/A | N/A | N/A | N/A | N/A | N/A | N/A | N/A | N/A | N/A | N/A | N/A | N/A | N/A | N/A | N/A | N/A | N/A | N/A | 0 | 0 | N/A | N/A | N/A | N/A | N/A | N/A | N/A | N/A | N/A | N/A | N/A | 0 | 0 | N/A
BFA 60 [4744] | 1.0287 | 2252.3672 | 60.8139 | 39.3555 | 169.5939 | 47.3089 | N/A | N/A | N/A | N/A | N/A | N/A | 47.3089 | 47.3089 | N/A | 37.9942 | 34.9086 | N/A | 0.096229 | 0.057518 | 0.075448 | 0.041706 | N/A | N/A | 38.564 | 39.6723 | 30 | 19.332 | 1.738 | 23.302 | N/A | 53.8351 | 116.4251 | 63.0252 | 234.9225 | N/A | N/A | 0 | 0 | 61.1984 | 181.2527 | N/A | N/A | 30.8679 | 0 | 28.9327 | 0 | N/A | N/A | N/A | N/A | N/A | N/A | N/A | N/A | N/A | N/A | N/A | N/A | N/A | N/A | N/A | N/A | N/A | N/A | N/A | N/A | N/A | N/A | N/A | 0 | 0 | N/A | N/A | N/A | N/A | N/A | N/A | N/A | N/A | N/A | N/A | N/A | 0 | 0 | N/A
BFA 60 [4745] | 1.1848 | 5237.5777 | 141.4146 | 32.6621 | 178.8607 | 55.5881 | N/A | N/A | N/A | N/A | N/A | N/A | 55.5881 | 55.5881 | N/A | 36.2732 | 41.8448 | N/A | 0.12001 | 0.067615 | 0.12311 | 0.067252 | N/A | N/A | 76.3192 | 90.4216 | 30 | 29.8465 | -8.7765 | 35.0967 | N/A | 60.5114 | 110.1159 | 45.8161 | 230.3216 | N/A | N/A | 0 | 0 | 60.5475 | 177.6232 | N/A | N/A | 29.3975 | 0 | 28.647 | 0 | N/A | N/A | N/A | N/A | N/A | N/A | N/A | N/A | N/A | N/A | N/A | N/A | N/A | N/A | N/A | N/A | N/A | N/A | N/A | N/A | N/A | N/A | N/A | 0 | 0 | N/A | N/A | N/A | N/A | N/A | N/A | N/A | N/A | N/A | N/A | N/A | 0 | 0 | N/A
BFA 60 [4746] | 0.89991 | 6511.6362 | 175.8142 | 31.9454 | 151.8682 | 56.6988 | N/A | N/A | N/A | N/A | N/A | N/A | 62.083 | 56.6988 | N/A | 62.083 | 35.1395 | N/A | 0.13243 | 0.068562 | 0.034151 | 0.019314 | N/A | N/A | 93.0253 | 83.7145 | 30 | 24.5516 | -3.4816 | 53.0445 | 23.2426 | 32.5975 | 139.0571 | 64.9705 | 224.941 | N/A | N/A | 0 | 0 | 58.7487 | 179.1581 | N/A | N/A | 27.3723 | 0 | 29.4903 | 0 | N/A | N/A | N/A | N/A | N/A | N/A | N/A | N/A | N/A | N/A | N/A | N/A | N/A | N/A | N/A | N/A | N/A | N/A | N/A | N/A | N/A | N/A | N/A | 0 | 0 | N/A | N/A | N/A | N/A | N/A | N/A | N/A | N/A | N/A | N/A | N/A | 0 | 0 | N/A
BFA 60 [4747] | 1.112 | 5317.3991 | 143.5698 | 33.6573 | 155.345 | 54.1297 | N/A | N/A | N/A | N/A | N/A | N/A | 54.1297 | 54.1297 | N/A | 47.1015 | 40.743 | N/A | 0.14442 | 0.097 | 0.064406 | 0.036906 | N/A | N/A | 79.5699 | 88.479 | 30 | 22.8667 | -1.7967 | 46.5077 | N/A | 39.5651 | 119.0386 | 51.9749 | 213.967 | N/A | N/A | 0 | 0 | 58.8418 | 179.8252 | N/A | N/A | 33.8874 | 0 | 29.8136 | 0 | N/A | N/A | N/A | N/A | N/A | N/A | N/A | N/A | N/A | N/A | N/A | N/A | N/A | N/A | N/A | N/A | N/A | N/A | N/A | N/A | N/A | N/A | N/A | 0 | 0 | N/A | N/A | N/A | N/A | N/A | N/A | N/A | N/A | N/A | N/A | N/A | 0 | 0 | N/A
BFA 60 [4748] | 0.66489 | 3240.8315 | 87.5025 | 40.6318 | 152.3797 | 46.0691 | N/A | N/A | N/A | N/A | N/A | N/A | 52.0701 | 46.0691 | N/A | 52.0701 | 33.4727 | N/A | 0.098959 | 0.054301 | 0.013333 | 0.0070315 | N/A | N/A | 56.9812 | 37.8862 | 30 | 15.9573 | 5.1127 | 40.6188 | 19.3936 | 40.7921 | 146.2902 | 69.2072 | 223.3641 | N/A | N/A | 0 | 0 | 63.6972 | 180.6709 | N/A | N/A | 28.7545 | 0 | 27.8057 | 0 | N/A | N/A | N/A | N/A | N/A | N/A | N/A | N/A | N/A | N/A | N/A | N/A | N/A | N/A | N/A | N/A | N/A | N/A | N/A | N/A | N/A | N/A | N/A | 0 | 0 | N/A | N/A | N/A | N/A | N/A | N/A | N/A | N/A | N/A | N/A | N/A | 0 | 0 | N/A
BFA 60 [4749] | 1.9156 | 13518.3093 | 364.9944 | 21.2893 | 143.4054 | 82.6269 | N/A | N/A | N/A | N/A | N/A | N/A | 82.6269 | 82.6269 | N/A | 62.0978 | 72.7332 | N/A | 0.21279 | 0.13058 | 0.095617 | 0.061682 | N/A | N/A | 132.5214 | 253.8568 | 30 | 42.9712 | -21.9012 | 62.918 | N/A | 29.5863 | 96.7452 | 54.6015 | 217.3296 | N/A | N/A | 0 | 0 | 59.1268 | 181.1154 | N/A | N/A | 31.5358 | 0 | 32.826 | 0 | N/A | N/A | N/A | N/A | N/A | N/A | N/A | N/A | N/A | N/A | N/A | N/A | N/A | N/A | N/A | N/A | N/A | N/A | N/A | N/A | N/A | N/A | N/A | 0 | 0 | N/A | N/A | N/A | N/A | N/A | N/A | N/A | N/A | N/A | N/A | N/A | 0 | 0 | N/A
BFA 60 [4750] | 0.97916 | 5776.8262 | 155.9743 | 33.9395 | 167.9475 | 53.7329 | N/A | N/A | N/A | N/A | N/A | N/A | 53.7329 | 53.7329 | N/A | 44.3928 | 38.4575 | N/A | 0.1253 | 0.070078 | 0.093595 | 0.049812 | N/A | N/A | 87.0831 | 85.2685 | 30 | 26.2843 | -5.2143 | 43.9565 | 22.5464 | 42.6028 | 124.9834 | 51.357 | 225.3962 | N/A | N/A | 0 | 0 | 59.5707 | 177.912 | N/A | N/A | 29.2167 | 0 | 28.022 | 0 | N/A | N/A | N/A | N/A | N/A | N/A | N/A | N/A | N/A | N/A | N/A | N/A | N/A | N/A | N/A | N/A | N/A | N/A | N/A | N/A | N/A | N/A | N/A | 0 | 0 | N/A | N/A | N/A | N/A | N/A | N/A | N/A | N/A | N/A | N/A | N/A | 0 | 0 | N/A
BFA 60 [4751] | 0.8091 | 924.4979 | 24.9614 | 42.5134 | 209.96 | 44.3943 | N/A | N/A | N/A | N/A | N/A | N/A | 44.3943 | 44.3943 | N/A | 35.7128 | 42.2253 | N/A | 0.019926 | 0.012282 | 0.070517 | 0.045941 | N/A | N/A | 16.868 | 13.648 | 30 | 8.5556 | 12.5144 | 22.5489 | 11.8911 | 60.9514 | 150.5696 | 45.5597 | 235.9299 | N/A | N/A | 0 | 0 | 57.1744 | 178.482 | N/A | N/A | 31.6484 | 0 | 33.0834 | 0 | N/A | N/A | N/A | N/A | N/A | N/A | N/A | N/A | N/A | N/A | N/A | N/A | N/A | N/A | N/A | N/A | N/A | N/A | N/A | N/A | N/A | N/A | N/A | 0 | 0 | N/A | N/A | N/A | N/A | N/A | N/A | N/A | N/A | N/A | N/A | N/A | 0 | 0 | N/A
BFA 60 [4752] | 0.92282 | 3709.2381 | 100.1494 | 36.3952 | 167.7959 | 50.5602 | N/A | N/A | N/A | N/A | N/A | N/A | 50.5602 | 50.5602 | N/A | 45.9158 | 34.8829 | N/A | 0.10621 | 0.057242 | 0.070424 | 0.038657 | N/A | N/A | 59.4239 | 54.8376 | 30 | 22.0112 | -0.9412 | 33.7032 | 19.5119 | 41.4452 | 134.3896 | 67.7421 | 240.2369 | N/A | N/A | 0 | 0 | 59.8492 | 182.0956 | N/A | N/A | 28.323 | 0 | 28.7629 | 0 | N/A | N/A | N/A | N/A | N/A | N/A | N/A | N/A | N/A | N/A | N/A | N/A | N/A | N/A | N/A | N/A | N/A | N/A | N/A | N/A | N/A | N/A | N/A | 0 | 0 | N/A | N/A | N/A | N/A | N/A | N/A | N/A | N/A | N/A | N/A | N/A | 0 | 0 | N/A
BFA 60 [4753] | 2.1013 | 17964.4205 | 485.0394 | 19.7588 | 193.3106 | 88.7414 | N/A | N/A | N/A | N/A | N/A | N/A | 88.7414 | 88.7414 | N/A | 79.7122 | 65.6365 | N/A | 0.17844 | 0.10752 | 0.20675 | 0.11146 | N/A | N/A | 163.9729 | 344.5631 | 30 | 64.998 | -43.928 | 55.2768 | N/A | 40.2909 | 128.3791 | 48.8401 | 265.0089 | N/A | N/A | 0 | 0 | 60.2135 | 183.0068 | N/A | N/A | 31.0722 | 0 | 28.3291 | 0 | N/A | N/A | N/A | N/A | N/A | N/A | N/A | N/A | N/A | N/A | N/A | N/A | N/A | N/A | N/A | N/A | N/A | N/A | N/A | N/A | N/A | N/A | N/A | 0 | 0 | N/A | N/A | N/A | N/A | N/A | N/A | N/A | N/A | N/A | N/A | N/A | 0 | 0 | N/A
BFA 60 [4754] | 1.3218 | 8107.5829 | 218.9047 | 30.4374 | 198.2599 | 59.2186 | N/A | N/A | N/A | N/A | N/A | N/A | 59.2186 | 59.2186 | N/A | 44.9464 | 47.842 | N/A | 0.10273 | 0.061091 | 0.16061 | 0.10568 | N/A | N/A | 110.8965 | 146.5825 | 30 | 33.2848 | -12.2148 | 48.7165 | N/A | 54.6524 | 132.8901 | 38.9281 | 241.5862 | N/A | N/A | 0 | 0 | 62.8502 | 180.6678 | N/A | N/A | 30.7393 | 0 | 33.345 | 0 | N/A | N/A | N/A | N/A | N/A | N/A | N/A | N/A | N/A | N/A | N/A | N/A | N/A | N/A | N/A | N/A | N/A | N/A | N/A | N/A | N/A | N/A | N/A | 0 | 0 | N/A | N/A | N/A | N/A | N/A | N/A | N/A | N/A | N/A | N/A | N/A | 0 | 0 | N/A
BFA 60 [4755] | 1.6894 | 56503.2601 | 1525.588 | 19.1298 | 167.7374 | 91.5445 | N/A | N/A | N/A | N/A | N/A | N/A | 132.6921 | 91.5445 | N/A | 132.6921 | 89.6312 | N/A | 0.21847 | 0.12373 | 0.11555 | 0.066717 | N/A | N/A | 499.9498 | 844.6264 | 30 | 66.9889 | -45.9189 | 168.6944 | N/A | 20.1338 | 148.8436 | 35.5914 | 228.748 | N/A | N/A | 0 | 0 | 59.8832 | 180.3837 | N/A | N/A | 29.5258 | 0 | 30.0008 | 0 | N/A | N/A | N/A | N/A | N/A | N/A | N/A | N/A | N/A | N/A | N/A | N/A | N/A | N/A | N/A | N/A | N/A | N/A | N/A | N/A | N/A | N/A | N/A | 0 | 0 | N/A | N/A | N/A | N/A | N/A | N/A | N/A | N/A | N/A | N/A | N/A | 0 | 0 | N/A
BFA 60 [4756] | 1.5407 | 13869.4618 | 374.4755 | 24.8425 | 165.4537 | 71.4074 | N/A | N/A | N/A | N/A | N/A | N/A | 71.4074 | 71.4074 | N/A | 57.9339 | 54.7501 | N/A | 0.17541 | 0.10548 | 0.12391 | 0.076893 | N/A | N/A | 157.3264 | 242.3943 | 30 | 44.8396 | -23.7696 | 61.8626 | N/A | 31.8345 | 123.6715 | 52.2886 | 234.4783 | N/A | N/A | 0 | 0 | 59.0024 | 179.4948 | N/A | N/A | 31.0186 | 0 | 31.8214 | 0 | N/A | N/A | N/A | N/A | N/A | N/A | N/A | N/A | N/A | N/A | N/A | N/A | N/A | N/A | N/A | N/A | N/A | N/A | N/A | N/A | N/A | N/A | N/A | 0 | 0 | N/A | N/A | N/A | N/A | N/A | N/A | N/A | N/A | N/A | N/A | N/A | 0 | 0 | N/A
BFA 60 [4757] | 0.9211 | 1699.5621 | 45.8882 | 41.4541 | 182.5489 | 45.3158 | N/A | N/A | N/A | N/A | N/A | N/A | 45.3158 | 45.3158 | N/A | 36.5847 | 37.2596 | N/A | 0.065402 | 0.03812 | 0.072835 | 0.044276 | N/A | N/A | 30.3789 | 27.9821 | 30 | 15.4139 | 5.6561 | 22.0524 | 14.7928 | 57.2502 | 127.1705 | 56.2166 | 236.3246 | N/A | N/A | 0 | 0 | 58.4046 | 178.22 | N/A | N/A | 30.2361 | 0 | 31.2951 | 0 | N/A | N/A | N/A | N/A | N/A | N/A | N/A | N/A | N/A | N/A | N/A | N/A | N/A | N/A | N/A | N/A | N/A | N/A | N/A | N/A | N/A | N/A | N/A | 0 | 0 | N/A | N/A | N/A | N/A | N/A | N/A | N/A | N/A | N/A | N/A | N/A | 0 | 0 | N/A
BFA 60 [4758] | 0.92457 | 9470.3169 | 255.6986 | 32.9821 | 171.4196 | 55.1089 | N/A | N/A | N/A | N/A | N/A | N/A | 55.1089 | 55.1089 | N/A | 52.7255 | 44.5699 | N/A | 0.13873 | 0.079723 | 0.093618 | 0.046473 | N/A | N/A | 139.1963 | 128.6973 | 30 | 28.4875 | -7.4175 | 66.4876 | 26.8031 | 37.4212 | 139.4315 | 44.8222 | 220.6512 | N/A | N/A | 0 | 0 | 60.3084 | 180.9217 | N/A | N/A | 29.8849 | 0 | 26.4003 | 0 | N/A | N/A | N/A | N/A | N/A | N/A | N/A | N/A | N/A | N/A | N/A | N/A | N/A | N/A | N/A | N/A | N/A | N/A | N/A | N/A | N/A | N/A | N/A | 0 | 0 | N/A | N/A | N/A | N/A | N/A | N/A | N/A | N/A | N/A | N/A | N/A | 0 | 0 | N/A
BFA 60 [4759] | 0.88712 | 6648.3254 | 179.5048 | 36.2887 | 158.7479 | 50.6882 | N/A | N/A | N/A | N/A | N/A | N/A | 55.6642 | 50.6882 | N/A | 55.6642 | 36.7588 | N/A | 0.13511 | 0.083033 | 0.045618 | 0.026211 | N/A | N/A | 106.2407 | 94.2485 | 30 | 22.6643 | -1.5943 | 58.6679 | 24.3961 | 37.4469 | 142.2356 | 54.8557 | 217.6233 | N/A | N/A | 0 | 0 | 62.6348 | 179.5574 | N/A | N/A | 31.574 | 0 | 29.8811 | 0 | N/A | N/A | N/A | N/A | N/A | N/A | N/A | N/A | N/A | N/A | N/A | N/A | N/A | N/A | N/A | N/A | N/A | N/A | N/A | N/A | N/A | N/A | N/A | 0 | 0 | N/A | N/A | N/A | N/A | N/A | N/A | N/A | N/A | N/A | N/A | N/A | 0 | 0 | N/A
BFA 60 [4760] | 2.0721 | 23278.3308 | 628.5149 | 17.6021 | 132.4127 | 99.2046 | N/A | N/A | N/A | N/A | N/A | N/A | 109.8591 | 99.2046 | N/A | 109.8591 | 80.6426 | N/A | 0.20767 | 0.13449 | 0.015182 | 0.008047 | N/A | N/A | 190.0662 | 393.8291 | 30 | 46.5106 | -25.4406 | 104.3139 | N/A | 17.6876 | 126.5956 | 69.154 | 215.474 | N/A | N/A | 0 | 0 | 60.52 | 180.2517 | N/A | N/A | 32.928 | 0 | 27.9245 | 0 | N/A | N/A | N/A | N/A | N/A | N/A | N/A | N/A | N/A | N/A | N/A | N/A | N/A | N/A | N/A | N/A | N/A | N/A | N/A | N/A | N/A | N/A | N/A | 0 | 0 | N/A | N/A | N/A | N/A | N/A | N/A | N/A | N/A | N/A | N/A | N/A | 0 | 0 | N/A
BFA 60 [4761] | 1.373 | 11139.3972 | 300.7637 | 26.1974 | 154.2254 | 67.9555 | N/A | N/A | N/A | N/A | N/A | N/A | 67.9555 | 67.9555 | N/A | 58.8707 | 50.7533 | N/A | 0.17191 | 0.10173 | 0.095584 | 0.051832 | N/A | N/A | 132.7767 | 182.3082 | 30 | 38.8291 | -17.7591 | 57.3765 | N/A | 31.1899 | 118.5878 | 57.6197 | 226.0457 | N/A | N/A | 0 | 0 | 59.3993 | 176.1336 | N/A | N/A | 30.6151 | 0 | 28.4695 | 0 | N/A | N/A | N/A | N/A | N/A | N/A | N/A | N/A | N/A | N/A | N/A | N/A | N/A | N/A | N/A | N/A | N/A | N/A | N/A | N/A | N/A | N/A | N/A | 0 | 0 | N/A | N/A | N/A | N/A | N/A | N/A | N/A | N/A | N/A | N/A | N/A | 0 | 0 | N/A
BFA 60 [4762] | 1.0105 | 3042.5434 | 82.1487 | 38.0168 | 190.3318 | 48.7098 | N/A | N/A | N/A | N/A | N/A | N/A | 48.7098 | 48.7098 | N/A | 36.5958 | 37.3733 | N/A | 0.085767 | 0.050284 | 0.10762 | 0.058299 | N/A | N/A | 50.5947 | 51.1273 | 30 | 21.4625 | -0.39252 | 28.3522 | N/A | 55.338 | 133.0527 | 56.1826 | 248.752 | N/A | N/A | 0 | 0 | 61.4684 | 180.1656 | N/A | N/A | 30.3827 | 0 | 28.4447 | 0 | N/A | N/A | N/A | N/A | N/A | N/A | N/A | N/A | N/A | N/A | N/A | N/A | N/A | N/A | N/A | N/A | N/A | N/A | N/A | N/A | N/A | N/A | N/A | 0 | 0 | N/A | N/A | N/A | N/A | N/A | N/A | N/A | N/A | N/A | N/A | N/A | 0 | 0 | N/A
BFA 60 [4763] | 1.1277 | 7929.9875 | 214.1097 | 31.8522 | 172.5312 | 56.8472 | N/A | N/A | N/A | N/A | N/A | N/A | 56.8472 | 56.8472 | N/A | 46.1123 | 40.4973 | N/A | 0.14003 | 0.081089 | 0.11395 | 0.066971 | N/A | N/A | 112.9922 | 127.4191 | 30 | 31.721 | -10.651 | 49.9984 | N/A | 41.0702 | 128.0062 | 50.3362 | 231.5242 | N/A | N/A | 0 | 0 | 61.6898 | 179.9618 | N/A | N/A | 30.0737 | 0 | 30.4441 | 0 | N/A | N/A | N/A | N/A | N/A | N/A | N/A | N/A | N/A | N/A | N/A | N/A | N/A | N/A | N/A | N/A | N/A | N/A | N/A | N/A | N/A | N/A | N/A | 0 | 0 | N/A | N/A | N/A | N/A | N/A | N/A | N/A | N/A | N/A | N/A | N/A | 0 | 0 | N/A
BFA 60 [4764] | 0.8309 | 2247.8359 | 60.6916 | 41.5558 | 163.353 | 45.2251 | N/A | N/A | N/A | N/A | N/A | N/A | 45.2251 | 45.2251 | N/A | 41.2091 | 34.7846 | N/A | 0.08654 | 0.050072 | 0.051287 | 0.032791 | N/A | N/A | 40.2597 | 33.4516 | 30 | 15.8237 | 5.2463 | 28.4109 | 16.7034 | 46.7901 | 129.7334 | 62.5895 | 225.9848 | N/A | N/A | 0 | 0 | 60.9156 | 179.4785 | N/A | N/A | 30.0535 | 0 | 32.5932 | 0 | N/A | N/A | N/A | N/A | N/A | N/A | N/A | N/A | N/A | N/A | N/A | N/A | N/A | N/A | N/A | N/A | N/A | N/A | N/A | N/A | N/A | N/A | N/A | 0 | 0 | N/A | N/A | N/A | N/A | N/A | N/A | N/A | N/A | N/A | N/A | N/A | 0 | 0 | N/A
BFA 60 [4765] | 1.5914 | 8752.5767 | 236.3196 | 26.0555 | 167.048 | 68.2994 | N/A | N/A | N/A | N/A | N/A | N/A | 68.2994 | 68.2994 | N/A | 44.6432 | 52.3071 | N/A | 0.17255 | 0.10237 | 0.12889 | 0.072599 | N/A | N/A | 103.8015 | 165.1927 | 30 | 40.9584 | -19.8884 | 42.7388 | N/A | 43.7535 | 107.7574 | 52.8516 | 235.306 | N/A | N/A | 0 | 0 | 59.3094 | 183.7665 | N/A | N/A | 30.6809 | 0 | 29.3917 | 0 | N/A | N/A | N/A | N/A | N/A | N/A | N/A | N/A | N/A | N/A | N/A | N/A | N/A | N/A | N/A | N/A | N/A | N/A | N/A | N/A | N/A | N/A | N/A | 0 | 0 | N/A | N/A | N/A | N/A | N/A | N/A | N/A | N/A | N/A | N/A | N/A | 0 | 0 | N/A
BFA 60 [4766] | 1.5968 | 19367.5776 | 522.9246 | 21.8013 | 163.3485 | 80.7779 | N/A | N/A | N/A | N/A | N/A | N/A | 80.7779 | 80.7779 | N/A | 62.097 | 70.6674 | N/A | 0.20371 | 0.10598 | 0.12785 | 0.080601 | N/A | N/A | 194.2082 | 310.1213 | 30 | 53.0805 | -32.0106 | 72.9743 | N/A | 29.098 | 119.2967 | 47.2 | 231.6081 | N/A | N/A | 0 | 0 | 59.6199 | 182.9195 | N/A | N/A | 27.485 | 0 | 32.2288 | 0 | N/A | N/A | N/A | N/A | N/A | N/A | N/A | N/A | N/A | N/A | N/A | N/A | N/A | N/A | N/A | N/A | N/A | N/A | N/A | N/A | N/A | N/A | N/A | 0 | 0 | N/A | N/A | N/A | N/A | N/A | N/A | N/A | N/A | N/A | N/A | N/A | 0 | 0 | N/A
BFA 60 [4767] | 1.0337 | 7393.6259 | 199.6279 | 34.2276 | 177.7523 | 53.3351 | N/A | N/A | N/A | N/A | N/A | N/A | 53.3351 | 53.3351 | N/A | 42.6904 | 41.9412 | N/A | 0.12369 | 0.070355 | 0.11769 | 0.0731 | N/A | N/A | 112.287 | 116.0712 | 30 | 28.8286 | -7.7586 | 51.2936 | N/A | 45.1609 | 130.3225 | 46.1953 | 227.0224 | N/A | N/A | 0 | 0 | 63.0511 | 179.3554 | N/A | N/A | 29.6308 | 0 | 31.8461 | 0 | N/A | N/A | N/A | N/A | N/A | N/A | N/A | N/A | N/A | N/A | N/A | N/A | N/A | N/A | N/A | N/A | N/A | N/A | N/A | N/A | N/A | N/A | N/A | 0 | 0 | N/A | N/A | N/A | N/A | N/A | N/A | N/A | N/A | N/A | N/A | N/A | 0 | 0 | N/A
BFA 60 [4768] | 0.86258 | 3792.8896 | 102.408 | 34.9683 | 204.2364 | 52.3447 | N/A | N/A | N/A | N/A | N/A | N/A | 52.3447 | 52.3447 | N/A | 38.4208 | 45.0638 | N/A | 0.059707 | 0.032058 | 0.11913 | 0.059154 | N/A | N/A | 58.6925 | 50.6272 | 30 | 19.4515 | 1.6185 | 38.9984 | 18.6253 | 51.3998 | 148.1759 | 42.0078 | 243.2922 | N/A | N/A | 0 | 0 | 55.5771 | 183.1055 | N/A | N/A | 28.2323 | 0 | 26.4061 | 0 | N/A | N/A | N/A | N/A | N/A | N/A | N/A | N/A | N/A | N/A | N/A | N/A | N/A | N/A | N/A | N/A | N/A | N/A | N/A | N/A | N/A | N/A | N/A | 0 | 0 | N/A | N/A | N/A | N/A | N/A | N/A | N/A | N/A | N/A | N/A | N/A | 0 | 0 | N/A
BFA 60 [4769] | 1.1848 | 10438.6234 | 281.8428 | 29.1538 | 163.3225 | 61.5819 | N/A | N/A | N/A | N/A | N/A | N/A | 61.5819 | 61.5819 | N/A | 51.5279 | 52.5535 | N/A | 0.17047 | 0.097954 | 0.097616 | 0.057157 | N/A | N/A | 137.3015 | 162.6771 | 30 | 33.7673 | -12.6973 | 61.8268 | N/A | 35.8724 | 123.8011 | 46.3938 | 221.2276 | N/A | N/A | 0 | 0 | 59.8823 | 181.2468 | N/A | N/A | 29.8818 | 0 | 30.3504 | 0 | N/A | N/A | N/A | N/A | N/A | N/A | N/A | N/A | N/A | N/A | N/A | N/A | N/A | N/A | N/A | N/A | N/A | N/A | N/A | N/A | N/A | N/A | N/A | 0 | 0 | N/A | N/A | N/A | N/A | N/A | N/A | N/A | N/A | N/A | N/A | N/A | 0 | 0 | N/A
BFA 60 [4770] | 1.3589 | 6944.3524 | 187.4975 | 29.4621 | 172.2445 | 60.9945 | N/A | N/A | N/A | N/A | N/A | N/A | 60.9945 | 60.9945 | N/A | 47.5932 | 38.642 | N/A | 0.14334 | 0.082505 | 0.11582 | 0.067973 | N/A | N/A | 92.2203 | 125.3178 | 30 | 34.7214 | -13.6514 | 40.0004 | N/A | 39.1928 | 126.0977 | 64.3384 | 246.4968 | N/A | N/A | 0 | 0 | 59.6981 | 182.5299 | N/A | N/A | 29.9236 | 0 | 30.4086 | 0 | N/A | N/A | N/A | N/A | N/A | N/A | N/A | N/A | N/A | N/A | N/A | N/A | N/A | N/A | N/A | N/A | N/A | N/A | N/A | N/A | N/A | N/A | N/A | 0 | 0 | N/A | N/A | N/A | N/A | N/A | N/A | N/A | N/A | N/A | N/A | N/A | 0 | 0 | N/A
BFA 60 [4771] | 0.99372 | 6984.3657 | 188.5779 | 32.3712 | 167.2471 | 56.0326 | N/A | N/A | N/A | N/A | N/A | N/A | 56.0326 | 56.0326 | N/A | 55.5216 | 35.8275 | N/A | 0.1265 | 0.0701 | 0.081413 | 0.041195 | N/A | N/A | 100.9651 | 100.3314 | 30 | 27.8914 | -6.8214 | 50.0826 | 23.77 | 35.6332 | 139.4198 | 62.3486 | 237.8492 | N/A | N/A | 0 | 0 | 58.6706 | 180.0263 | N/A | N/A | 28.9934 | 0 | 26.8392 | 0 | N/A | N/A | N/A | N/A | N/A | N/A | N/A | N/A | N/A | N/A | N/A | N/A | N/A | N/A | N/A | N/A | N/A | N/A | N/A | N/A | N/A | N/A | N/A | 0 | 0 | N/A | N/A | N/A | N/A | N/A | N/A | N/A | N/A | N/A | N/A | N/A | 0 | 0 | N/A
BFA 60 [4772] | 1.0005 | 4844.7872 | 130.8093 | 33.3241 | 153.3322 | 54.6076 | N/A | N/A | N/A | N/A | N/A | N/A | 54.9689 | 54.6076 | N/A | 54.9689 | 35.1909 | N/A | 0.11972 | 0.070218 | 0.045726 | 0.025537 | N/A | N/A | 71.8633 | 71.8976 | 30 | 22.9311 | -1.8611 | 42.2552 | N/A | 34.9754 | 133.3565 | 68.3782 | 228.2263 | N/A | N/A | 0 | 0 | 58.484 | 178.4124 | N/A | N/A | 30.3915 | 0 | 29.1824 | 0 | N/A | N/A | N/A | N/A | N/A | N/A | N/A | N/A | N/A | N/A | N/A | N/A | N/A | N/A | N/A | N/A | N/A | N/A | N/A | N/A | N/A | N/A | N/A | 0 | 0 | N/A | N/A | N/A | N/A | N/A | N/A | N/A | N/A | N/A | N/A | N/A | 0 | 0 | N/A
BFA 60 [4773] | 0.85234 | 9704.3291 | 262.0169 | 37.3101 | 187.6324 | 49.4945 | N/A | N/A | N/A | N/A | N/A | N/A | 61.2236 | 49.4945 | N/A | 61.2236 | 44.9867 | N/A | 0.090671 | 0.053075 | 0.13065 | 0.081952 | N/A | N/A | 158.8159 | 135.3658 | 30 | 23.9424 | -2.8724 | 81.0638 | 27.8179 | 41.2921 | 157.8238 | 43.5674 | 224.3905 | N/A | N/A | 0 | 0 | 63.1779 | 181.105 | N/A | N/A | 30.343 | 0 | 32.0977 | 0 | N/A | N/A | N/A | N/A | N/A | N/A | N/A | N/A | N/A | N/A | N/A | N/A | N/A | N/A | N/A | N/A | N/A | N/A | N/A | N/A | N/A | N/A | N/A | 0 | 0 | N/A | N/A | N/A | N/A | N/A | N/A | N/A | N/A | N/A | N/A | N/A | 0 | 0 | N/A
BFA 60 [4774] | 0.87956 | 4506.6154 | 121.6786 | 39.2406 | 157.9231 | 47.425 | N/A | N/A | N/A | N/A | N/A | N/A | 50.2144 | 47.425 | N/A | 50.2144 | 34.9975 | N/A | 0.1188 | 0.079211 | 0.037379 | 0.023822 | N/A | N/A | 76.9712 | 67.7005 | 30 | 18.9526 | 2.1174 | 47.5567 | 21.6259 | 40.4198 | 141.4632 | 59.0532 | 218.6004 | N/A | N/A | 0 | 0 | 63.5939 | 180.7705 | N/A | N/A | 33.694 | 0 | 32.5103 | 0 | N/A | N/A | N/A | N/A | N/A | N/A | N/A | N/A | N/A | N/A | N/A | N/A | N/A | N/A | N/A | N/A | N/A | N/A | N/A | N/A | N/A | N/A | N/A | 0 | 0 | N/A | N/A | N/A | N/A | N/A | N/A | N/A | N/A | N/A | N/A | N/A | 0 | 0 | N/A
BFA 60 [4775] | 0.93693 | 7841.8962 | 211.7312 | 34.0106 | 179.4824 | 53.634 | N/A | N/A | N/A | N/A | N/A | N/A | 53.634 | 53.634 | N/A | 53.5968 | 36.9342 | N/A | 0.11526 | 0.05879 | 0.12614 | 0.071884 | N/A | N/A | 118.4311 | 110.9617 | 30 | 28.2215 | -7.1515 | 55.5739 | 25.5257 | 39.7229 | 143.7855 | 57.0405 | 243.5361 | N/A | N/A | 0 | 0 | 61.6479 | 176.793 | N/A | N/A | 27.0239 | 0 | 29.677 | 0 | N/A | N/A | N/A | N/A | N/A | N/A | N/A | N/A | N/A | N/A | N/A | N/A | N/A | N/A | N/A | N/A | N/A | N/A | N/A | N/A | N/A | N/A | N/A | 0 | 0 | N/A | N/A | N/A | N/A | N/A | N/A | N/A | N/A | N/A | N/A | N/A | 0 | 0 | N/A
BFA 60 [4776] | 1.4323 | 17135.8925 | 462.6691 | 24.6196 | 176.4919 | 72.0129 | N/A | N/A | N/A | N/A | N/A | N/A | 72.0129 | 72.0129 | N/A | 64.0641 | 56.4052 | N/A | 0.171 | 0.096673 | 0.15622 | 0.08928 | N/A | N/A | 192.7443 | 276.0743 | 30 | 48.4931 | -27.4231 | 70.6735 | N/A | 33.2596 | 130.8139 | 45.0759 | 239.2958 | N/A | N/A | 0 | 0 | 60.6786 | 180.0097 | N/A | N/A | 29.4808 | 0 | 29.7477 | 0 | N/A | N/A | N/A | N/A | N/A | N/A | N/A | N/A | N/A | N/A | N/A | N/A | N/A | N/A | N/A | N/A | N/A | N/A | N/A | N/A | N/A | N/A | N/A | 0 | 0 | N/A | N/A | N/A | N/A | N/A | N/A | N/A | N/A | N/A | N/A | N/A | 0 | 0 | N/A
BFA 60 [4777] | 0.67958 | 1019.5866 | 27.5288 | 45.7119 | 164.0388 | 41.909 | N/A | N/A | N/A | N/A | N/A | N/A | 41.909 | 41.909 | N/A | 41.129 | 35.3946 | N/A | 0.05362 | 0.034835 | 0.022185 | 0.011809 | N/A | N/A | 19.7062 | 13.392 | 30 | 9.0835 | 11.9865 | 22.4492 | 12.4188 | 47.3565 | 144.7943 | 63.2169 | 222.8763 | N/A | N/A | 0 | 0 | 58.0272 | 182.1749 | N/A | N/A | 33.0098 | 0 | 28.0256 | 0 | N/A | N/A | N/A | N/A | N/A | N/A | N/A | N/A | N/A | N/A | N/A | N/A | N/A | N/A | N/A | N/A | N/A | N/A | N/A | N/A | N/A | N/A | N/A | 0 | 0 | N/A | N/A | N/A | N/A | N/A | N/A | N/A | N/A | N/A | N/A | N/A | 0 | 0 | N/A
BFA 60 [4778] | 1.1155 | 9249.4142 | 249.7342 | 25.19 | 130.8105 | 70.4853 | N/A | N/A | N/A | N/A | N/A | N/A | 87.7438 | 70.4853 | N/A | 87.7438 | 48.8454 | N/A | 0.15874 | 0.085041 | 0 | 0 | N/A | N/A | 108.1166 | 120.6007 | 30 | 24.7696 | -3.6996 | 80.6515 | N/A | 25.6534 | 142.4738 | 68.5949 | 210.1857 | N/A | N/A | 0 | 0 | 60.2366 | 179.7147 | N/A | N/A | 28.179 | 0 | 29.8725 | 0 | N/A | N/A | N/A | N/A | N/A | N/A | N/A | N/A | N/A | N/A | N/A | N/A | N/A | N/A | N/A | N/A | N/A | N/A | N/A | N/A | N/A | N/A | N/A | 0 | 0 | N/A | N/A | N/A | N/A | N/A | N/A | N/A | N/A | N/A | N/A | N/A | 0 | 0 | N/A
BFA 60 [4779] | 1.3056 | 4158.1351 | 112.2696 | 32.839 | 172.3116 | 55.322 | N/A | N/A | N/A | N/A | N/A | N/A | 55.322 | 55.322 | N/A | 41.778 | 36.361 | N/A | 0.11853 | 0.072904 | 0.10243 | 0.060082 | N/A | N/A | 60.8816 | 79.4896 | 30 | 27.2943 | -6.2243 | 30.4689 | N/A | 46.3007 | 120.3916 | 61.8408 | 242.1005 | N/A | N/A | 0 | 0 | 57.9265 | 179.7154 | N/A | N/A | 31.5933 | 0 | 30.3935 | 0 | N/A | N/A | N/A | N/A | N/A | N/A | N/A | N/A | N/A | N/A | N/A | N/A | N/A | N/A | N/A | N/A | N/A | N/A | N/A | N/A | N/A | N/A | N/A | 0 | 0 | N/A | N/A | N/A | N/A | N/A | N/A | N/A | N/A | N/A | N/A | N/A | 0 | 0 | N/A
BFA 60 [4780] | 1.9854 | 23702.5215 | 639.9681 | 19.092 | 155.8304 | 91.7188 | N/A | N/A | N/A | N/A | N/A | N/A | 91.7188 | 91.7188 | N/A | 71.9439 | 79.6874 | N/A | 0.21507 | 0.12224 | 0.12437 | 0.084124 | N/A | N/A | 209.325 | 415.5984 | 30 | 61.7763 | -40.7063 | 76.7366 | N/A | 24.8774 | 114.1129 | 54.9909 | 231.7997 | N/A | N/A | 0 | 0 | 60.9186 | 180.9736 | N/A | N/A | 29.6142 | 0 | 34.0753 | 0 | N/A | N/A | N/A | N/A | N/A | N/A | N/A | N/A | N/A | N/A | N/A | N/A | N/A | N/A | N/A | N/A | N/A | N/A | N/A | N/A | N/A | N/A | N/A | 0 | 0 | N/A | N/A | N/A | N/A | N/A | N/A | N/A | N/A | N/A | N/A | N/A | 0 | 0 | N/A
BFA 60 [4781] | 0.77648 | 2232.8262 | 60.2863 | 40.5612 | 179.5378 | 46.1354 | N/A | N/A | N/A | N/A | N/A | N/A | 46.1354 | 46.1354 | N/A | 37.894 | 39.0504 | N/A | 0.070001 | 0.037993 | 0.069481 | 0.037287 | N/A | N/A | 39.2017 | 30.4392 | 30 | 15.6791 | 5.3909 | 28.4815 | 15.9492 | 53.7481 | 128.4138 | 50.3168 | 224.2882 | N/A | N/A | 0 | 0 | 57.1507 | 179.773 | N/A | N/A | 28.491 | 0 | 28.2202 | 0 | N/A | N/A | N/A | N/A | N/A | N/A | N/A | N/A | N/A | N/A | N/A | N/A | N/A | N/A | N/A | N/A | N/A | N/A | N/A | N/A | N/A | N/A | N/A | 0 | 0 | N/A | N/A | N/A | N/A | N/A | N/A | N/A | N/A | N/A | N/A | N/A | 0 | 0 | N/A
BFA 60 [4782] | 0.98593 | 8280.041 | 223.5611 | 34.2656 | 172.6427 | 53.2831 | N/A | N/A | N/A | N/A | N/A | N/A | 53.2831 | 54.1012 | N/A | 43.3485 | 54.1012 | N/A | 0.11971 | 0.073943 | 0.097628 | 0.059041 | N/A | N/A | 125.8716 | 124.101 | 30 | 25.1125 | -4.0425 | 65.9437 | 24.9387 | 43.8532 | 127.805 | 39.4312 | 206.7 | N/A | N/A | 0 | 0 | 57.9511 | 177.2283 | N/A | N/A | 31.7036 | 0 | 31.1634 | 0 | N/A | N/A | N/A | N/A | N/A | N/A | N/A | N/A | N/A | N/A | N/A | N/A | N/A | N/A | N/A | N/A | N/A | N/A | N/A | N/A | N/A | N/A | N/A | 0 | 0 | N/A | N/A | N/A | N/A | N/A | N/A | N/A | N/A | N/A | N/A | N/A | 0 | 0 | N/A
BFA 60 [4783] | 1.7612 | 14854.3547 | 401.0676 | 22.1646 | 183.0846 | 79.5188 | N/A | N/A | N/A | N/A | N/A | N/A | 79.5188 | 79.5188 | N/A | 64.378 | 60.6969 | N/A | 0.17028 | 0.096043 | 0.18684 | 0.10217 | N/A | N/A | 151.3105 | 266.492 | 30 | 56.6307 | -35.5607 | 52.4604 | N/A | 46.6246 | 115.7222 | 42.0468 | 246.2323 | N/A | N/A | 0 | 0 | 60.9844 | 177.3236 | N/A | N/A | 29.4239 | 0 | 28.6718 | 0 | N/A | N/A | N/A | N/A | N/A | N/A | N/A | N/A | N/A | N/A | N/A | N/A | N/A | N/A | N/A | N/A | N/A | N/A | N/A | N/A | N/A | N/A | N/A | 0 | 0 | N/A | N/A | N/A | N/A | N/A | N/A | N/A | N/A | N/A | N/A | N/A | 0 | 0 | N/A
BFA 60 [4784] | 0.82596 | 3826.6312 | 103.319 | 37.8576 | 174.7375 | 48.8837 | N/A | N/A | N/A | N/A | N/A | N/A | 48.8837 | 48.8837 | N/A | 43.9165 | 35.8859 | N/A | 0.099726 | 0.055112 | 0.077068 | 0.036787 | N/A | N/A | 63.407 | 52.3716 | 30 | 20.9503 | 0.11973 | 36.5306 | 19.7697 | 43.8608 | 138.7194 | 59.3766 | 237.3429 | N/A | N/A | 0 | 0 | 60.0969 | 182.9143 | N/A | N/A | 28.9267 | 0 | 25.5165 | 0 | N/A | N/A | N/A | N/A | N/A | N/A | N/A | N/A | N/A | N/A | N/A | N/A | N/A | N/A | N/A | N/A | N/A | N/A | N/A | N/A | N/A | N/A | N/A | 0 | 0 | N/A | N/A | N/A | N/A | N/A | N/A | N/A | N/A | N/A | N/A | N/A | 0 | 0 | N/A
BFA 60 [4785] | 0.62349 | 953.6129 | 25.7475 | 47.2103 | 180.3165 | 40.8802 | N/A | N/A | N/A | N/A | N/A | N/A | 40.8802 | 40.8802 | N/A | 36.3642 | 36.2246 | N/A | 0.043597 | 0.025962 | 0.04444 | 0.021523 | N/A | N/A | 18.8949 | 11.7807 | 30 | 9.8064 | 11.2636 | 19.4489 | 12.3001 | 56.4653 | 136.0393 | 57.3938 | 226.6041 | N/A | N/A | 0 | 0 | 59.0887 | 179.7627 | N/A | N/A | 30.7745 | 0 | 25.8416 | 0 | N/A | N/A | N/A | N/A | N/A | N/A | N/A | N/A | N/A | N/A | N/A | N/A | N/A | N/A | N/A | N/A | N/A | N/A | N/A | N/A | N/A | N/A | N/A | 0 | 0 | N/A | N/A | N/A | N/A | N/A | N/A | N/A | N/A | N/A | N/A | N/A | 0 | 0 | N/A
BFA 60 [4786] | 1.1069 | 9166.3735 | 247.4921 | 30.4853 | 170.5146 | 59.1346 | N/A | N/A | N/A | N/A | N/A | N/A | 59.1346 | 59.1346 | N/A | 53.0145 | 42.8312 | N/A | 0.14974 | 0.088553 | 0.09867 | 0.050237 | N/A | N/A | 125.5571 | 138.9749 | 30 | 32.5108 | -11.4408 | 56.3897 | N/A | 35.8542 | 135.0651 | 52.066 | 233.2015 | N/A | N/A | 0 | 0 | 60.3447 | 183.8214 | N/A | N/A | 30.5995 | 0 | 26.9823 | 0 | N/A | N/A | N/A | N/A | N/A | N/A | N/A | N/A | N/A | N/A | N/A | N/A | N/A | N/A | N/A | N/A | N/A | N/A | N/A | N/A | N/A | N/A | N/A | 0 | 0 | N/A | N/A | N/A | N/A | N/A | N/A | N/A | N/A | N/A | N/A | N/A | 0 | 0 | N/A
BFA 60 [4787] | 0.96432 | 1747.13 | 47.1725 | 41.1681 | 174.5393 | 45.574 | N/A | N/A | N/A | N/A | N/A | N/A | 45.574 | 45.574 | N/A | 38.7401 | 36.3949 | N/A | 0.07095 | 0.045479 | 0.062596 | 0.039998 | N/A | N/A | 31.0523 | 29.9444 | 30 | 15.1052 | 5.9648 | 23.1328 | 14.769 | 51.3008 | 129.0101 | 60.0526 | 234.288 | N/A | N/A | 0 | 0 | 57.5308 | 179.1838 | N/A | N/A | 32.6602 | 0 | 32.5779 | 0 | N/A | N/A | N/A | N/A | N/A | N/A | N/A | N/A | N/A | N/A | N/A | N/A | N/A | N/A | N/A | N/A | N/A | N/A | N/A | N/A | N/A | N/A | N/A | 0 | 0 | N/A | N/A | N/A | N/A | N/A | N/A | N/A | N/A | N/A | N/A | N/A | 0 | 0 | N/A
BFA 60 [4788] | 0.79451 | 4978.7081 | 134.4251 | 40.4683 | 191.3292 | 46.223 | N/A | N/A | N/A | N/A | N/A | N/A | 52.0835 | 46.223 | N/A | 52.0835 | 39.3747 | N/A | 0.065986 | 0.042234 | 0.11027 | 0.061999 | N/A | N/A | 87.2456 | 69.3175 | 30 | 17.2925 | 3.7775 | 57.5822 | 21.5521 | 44.8643 | 160.3303 | 49.8288 | 235.2572 | N/A | N/A | 0 | 0 | 59.9695 | 181.3642 | N/A | N/A | 32.6211 | 0 | 29.3477 | 0 | N/A | N/A | N/A | N/A | N/A | N/A | N/A | N/A | N/A | N/A | N/A | N/A | N/A | N/A | N/A | N/A | N/A | N/A | N/A | N/A | N/A | N/A | N/A | 0 | 0 | N/A | N/A | N/A | N/A | N/A | N/A | N/A | N/A | N/A | N/A | N/A | 0 | 0 | N/A
BFA 60 [4789] | 1.2907 | 20562.7922 | 555.1954 | 24.1603 | 147.1813 | 73.2975 | N/A | N/A | N/A | N/A | N/A | N/A | 94.2864 | 73.2975 | N/A | 94.2864 | 65.8531 | N/A | 0.20557 | 0.11682 | 0.018637 | 0.011492 | N/A | N/A | 227.2366 | 293.2972 | 30 | 39.0499 | -17.9799 | 105.3154 | N/A | 24.2379 | 142.307 | 50.4379 | 215.4285 | N/A | N/A | 0 | 0 | 59.4025 | 179.0594 | N/A | N/A | 29.6093 | 0 | 31.6591 | 0 | N/A | N/A | N/A | N/A | N/A | N/A | N/A | N/A | N/A | N/A | N/A | N/A | N/A | N/A | N/A | N/A | N/A | N/A | N/A | N/A | N/A | N/A | N/A | 0 | 0 | N/A | N/A | N/A | N/A | N/A | N/A | N/A | N/A | N/A | N/A | N/A | 0 | 0 | N/A
BFA 60 [4790] | 1.2595 | 10767.1128 | 290.712 | 27.3119 | 149.5755 | 65.3832 | N/A | N/A | N/A | N/A | N/A | N/A | 65.4863 | 65.3832 | N/A | 65.4863 | 52.0535 | N/A | 0.18309 | 0.10876 | 0.053912 | 0.031414 | N/A | N/A | 133.3885 | 167.9977 | 30 | 33.5759 | -12.5059 | 64.136 | N/A | 28.9076 | 128.8302 | 61.1355 | 223.0375 | N/A | N/A | 0 | 0 | 63.4609 | 182.8698 | N/A | N/A | 30.7107 | 0 | 30.229 | 0 | N/A | N/A | N/A | N/A | N/A | N/A | N/A | N/A | N/A | N/A | N/A | N/A | N/A | N/A | N/A | N/A | N/A | N/A | N/A | N/A | N/A | N/A | N/A | 0 | 0 | N/A | N/A | N/A | N/A | N/A | N/A | N/A | N/A | N/A | N/A | N/A | 0 | 0 | N/A
BFA 60 [4791] | 0.54808 | 792.385 | 21.3944 | 49.9389 | 160.1698 | 39.1973 | N/A | N/A | N/A | N/A | N/A | N/A | 39.2383 | 39.1973 | N/A | 39.2383 | 33.8797 | N/A | 0.044693 | 0.024984 | 0.018341 | 0.011362 | N/A | N/A | 16.3744 | 8.9745 | 30 | 8.2564 | 12.8136 | 19.8036 | 11.9702 | 51.1224 | 143.6607 | 71.7662 | 227.1058 | N/A | N/A | 0 | 0 | 62.3289 | 178.2097 | N/A | N/A | 29.2057 | 0 | 31.7769 | 0 | N/A | N/A | N/A | N/A | N/A | N/A | N/A | N/A | N/A | N/A | N/A | N/A | N/A | N/A | N/A | N/A | N/A | N/A | N/A | N/A | N/A | N/A | N/A | 0 | 0 | N/A | N/A | N/A | N/A | N/A | N/A | N/A | N/A | N/A | N/A | N/A | 0 | 0 | N/A
BFA 60 [4792] | 0.87196 | 2554.9148 | 68.9827 | 40.1728 | 180.8455 | 46.5048 | N/A | N/A | N/A | N/A | N/A | N/A | 46.5048 | 46.5048 | N/A | 40.3432 | 36.8924 | N/A | 0.073453 | 0.041882 | 0.078182 | 0.047678 | N/A | N/A | 44.5004 | 38.8025 | 30 | 16.9013 | 4.1687 | 30.2333 | 16.9009 | 48.2689 | 139.6983 | 58.4326 | 239.5987 | N/A | N/A | 0 | 0 | 58.1859 | 178.825 | N/A | N/A | 29.691 | 0 | 31.3762 | 0 | N/A | N/A | N/A | N/A | N/A | N/A | N/A | N/A | N/A | N/A | N/A | N/A | N/A | N/A | N/A | N/A | N/A | N/A | N/A | N/A | N/A | N/A | N/A | 0 | 0 | N/A | N/A | N/A | N/A | N/A | N/A | N/A | N/A | N/A | N/A | N/A | 0 | 0 | N/A
BFA 60 [4793] | 1.083 | 14338.9231 | 387.1509 | 29.4297 | 173.8431 | 61.0557 | N/A | N/A | N/A | N/A | N/A | N/A | 65.0815 | 61.0557 | N/A | 65.0815 | 44.2946 | N/A | 0.14941 | 0.073936 | 0.14273 | 0.089728 | N/A | N/A | 190.2284 | 206.0242 | 30 | 38.2858 | -17.2158 | 74.9047 | N/A | 34.4606 | 139.1344 | 49.4453 | 234.9769 | N/A | N/A | 0 | 0 | 63.6232 | 175.169 | N/A | N/A | 26.3292 | 0 | 32.1559 | 0 | N/A | N/A | N/A | N/A | N/A | N/A | N/A | N/A | N/A | N/A | N/A | N/A | N/A | N/A | N/A | N/A | N/A | N/A | N/A | N/A | N/A | N/A | N/A | 0 | 0 | N/A | N/A | N/A | N/A | N/A | N/A | N/A | N/A | N/A | N/A | N/A | 0 | 0 | N/A
BFA 60 [4794] | 0.8113 | 2158.7625 | 58.2866 | 40.9665 | 160.0491 | 45.7584 | N/A | N/A | N/A | N/A | N/A | N/A | 45.7584 | 45.7584 | N/A | 42.6552 | 34.801 | N/A | 0.08742 | 0.052272 | 0.043192 | 0.02439 | N/A | N/A | 38.2137 | 31.0028 | 30 | 15.1292 | 5.9408 | 28.5377 | 16.3323 | 44.8388 | 130.8769 | 63.5639 | 224.4742 | N/A | N/A | 0 | 0 | 60.0797 | 180.4048 | N/A | N/A | 30.877 | 0 | 29.4534 | 0 | N/A | N/A | N/A | N/A | N/A | N/A | N/A | N/A | N/A | N/A | N/A | N/A | N/A | N/A | N/A | N/A | N/A | N/A | N/A | N/A | N/A | N/A | N/A | 0 | 0 | N/A | N/A | N/A | N/A | N/A | N/A | N/A | N/A | N/A | N/A | N/A | 0 | 0 | N/A
BFA 60 [4795] | 1.8055 | 17916.5702 | 483.7474 | 21.0759 | 186.2601 | 83.4251 | N/A | N/A | N/A | N/A | N/A | N/A | 83.4251 | 83.4251 | N/A | 68.3212 | 65.1591 | N/A | 0.16741 | 0.084178 | 0.19144 | 0.11739 | N/A | N/A | 173.9574 | 314.0751 | 30 | 59.4718 | -38.4018 | 60.2523 | N/A | 45.9416 | 118.156 | 36.2512 | 244.5532 | N/A | N/A | 0 | 0 | 59.4728 | 178.6697 | N/A | N/A | 26.6948 | 0 | 31.5163 | 0 | N/A | N/A | N/A | N/A | N/A | N/A | N/A | N/A | N/A | N/A | N/A | N/A | N/A | N/A | N/A | N/A | N/A | N/A | N/A | N/A | N/A | N/A | N/A | 0 | 0 | N/A | N/A | N/A | N/A | N/A | N/A | N/A | N/A | N/A | N/A | N/A | 0 | 0 | N/A
BFA 60 [4796] | 1.2657 | 11451.6288 | 309.194 | 27.3261 | 184.7515 | 65.3518 | N/A | N/A | N/A | N/A | N/A | N/A | 65.3518 | 65.3518 | N/A | 53.6029 | 45.4527 | N/A | 0.13816 | 0.080437 | 0.15924 | 0.081251 | N/A | N/A | 141.9368 | 179.6427 | 30 | 40.0068 | -18.9368 | 57.2484 | N/A | 41.3415 | 130.7176 | 42.6702 | 240.658 | N/A | N/A | 0 | 0 | 59.3754 | 178.9933 | N/A | N/A | 30.2084 | 0 | 27.0326 | 0 | N/A | N/A | N/A | N/A | N/A | N/A | N/A | N/A | N/A | N/A | N/A | N/A | N/A | N/A | N/A | N/A | N/A | N/A | N/A | N/A | N/A | N/A | N/A | 0 | 0 | N/A | N/A | N/A | N/A | N/A | N/A | N/A | N/A | N/A | N/A | N/A | 0 | 0 | N/A
BFA 60 [4797] | 1.0442 | 6272.4483 | 169.3561 | 31.6589 | 170.2519 | 57.1579 | N/A | N/A | N/A | N/A | N/A | N/A | 57.1579 | 57.1579 | N/A | 43.9777 | 37.7237 | N/A | 0.12957 | 0.065934 | 0.11396 | 0.057426 | N/A | N/A | 88.8885 | 92.8214 | 30 | 30.5753 | -9.5053 | 41.0296 | N/A | 43.0335 | 121.5879 | 54.3192 | 233.9709 | N/A | N/A | 0 | 0 | 59.2351 | 175.6802 | N/A | N/A | 26.97 | 0 | 26.7432 | 0 | N/A | N/A | N/A | N/A | N/A | N/A | N/A | N/A | N/A | N/A | N/A | N/A | N/A | N/A | N/A | N/A | N/A | N/A | N/A | N/A | N/A | N/A | N/A | 0 | 0 | N/A | N/A | N/A | N/A | N/A | N/A | N/A | N/A | N/A | N/A | N/A | 0 | 0 | N/A
BFA 60 [4798] | 0.89509 | 3034.6922 | 81.9367 | 38.2274 | 178.6174 | 48.4822 | N/A | N/A | N/A | N/A | N/A | N/A | 48.4822 | 48.4822 | N/A | 38.7516 | 37.4246 | N/A | 0.089695 | 0.049197 | 0.086358 | 0.046386 | N/A | N/A | 50.7011 | 45.3823 | 30 | 20.1456 | 0.92441 | 30.1276 | 18.1024 | 51.0682 | 128.1348 | 54.6197 | 234.6046 | N/A | N/A | 0 | 0 | 59.1375 | 180.0681 | N/A | N/A | 28.7443 | 0 | 28.2419 | 0 | N/A | N/A | N/A | N/A | N/A | N/A | N/A | N/A | N/A | N/A | N/A | N/A | N/A | N/A | N/A | N/A | N/A | N/A | N/A | N/A | N/A | N/A | N/A | 0 | 0 | N/A | N/A | N/A | N/A | N/A | N/A | N/A | N/A | N/A | N/A | N/A | 0 | 0 | N/A
BFA 60 [4799] | 0.72841 | 3025.392 | 81.6856 | 41.271 | 186.2108 | 45.4807 | N/A | N/A | N/A | N/A | N/A | N/A | 45.4807 | 45.4807 | N/A | 40.2179 | 38.2059 | N/A | 0.067557 | 0.033642 | 0.085553 | 0.050311 | N/A | N/A | 53.8815 | 39.2479 | 30 | 16.6012 | 4.4688 | 36.4478 | 18.2461 | 49.2356 | 145.3756 | 52.2346 | 233.3745 | N/A | N/A | 0 | 0 | 59.9262 | 179.8578 | N/A | N/A | 26.4725 | 0 | 30.4585 | 0 | N/A | N/A | N/A | N/A | N/A | N/A | N/A | N/A | N/A | N/A | N/A | N/A | N/A | N/A | N/A | N/A | N/A | N/A | N/A | N/A | N/A | N/A | N/A | 0 | 0 | N/A | N/A | N/A | N/A | N/A | N/A | N/A | N/A | N/A | N/A | N/A | 0 | 0 | N/A
BFA 60 [4800] | 1.4956 | 3924.9002 | 105.9723 | 32.6271 | 167.9786 | 55.6412 | N/A | N/A | N/A | N/A | N/A | N/A | 55.6412 | 55.6412 | N/A | 40.8222 | 36.1185 | N/A | 0.12395 | 0.087638 | 0.10085 | 0.060592 | N/A | N/A | 57.137 | 85.4528 | 30 | 27.4643 | -6.3943 | 28.5818 | N/A | 48.9605 | 111.847 | 61.1043 | 237.2867 | N/A | N/A | 0 | 0 | 58.3791 | 179.3834 | N/A | N/A | 35.2631 | 0 | 30.9986 | 0 | N/A | N/A | N/A | N/A | N/A | N/A | N/A | N/A | N/A | N/A | N/A | N/A | N/A | N/A | N/A | N/A | N/A | N/A | N/A | N/A | N/A | N/A | N/A | 0 | 0 | N/A | N/A | N/A | N/A | N/A | N/A | N/A | N/A | N/A | N/A | N/A | 0 | 0 | N/A
BFA 60 [4801] | 0.95292 | 12094.0563 | 326.5395 | 31.387 | 166.6809 | 57.602 | N/A | N/A | N/A | N/A | N/A | N/A | 59.5255 | 57.602 | N/A | 59.5255 | 51.2115 | N/A | 0.15866 | 0.081633 | 0.086303 | 0.051246 | N/A | N/A | 170.0669 | 162.0605 | 30 | 31.0455 | -9.9755 | 77.9117 | 29.225 | 34.2688 | 140.2414 | 43.9495 | 217.4178 | N/A | N/A | 0 | 0 | 60.7733 | 180.101 | N/A | N/A | 27.2267 | 0 | 30.7013 | 0 | N/A | N/A | N/A | N/A | N/A | N/A | N/A | N/A | N/A | N/A | N/A | N/A | N/A | N/A | N/A | N/A | N/A | N/A | N/A | N/A | N/A | N/A | N/A | 0 | 0 | N/A | N/A | N/A | N/A | N/A | N/A | N/A | N/A | N/A | N/A | N/A | 0 | 0 | N/A
BFA 60 [4802] | 1.1695 | 2313.468 | 62.4636 | 36.8005 | 172.8344 | 50.0809 | N/A | N/A | N/A | N/A | N/A | N/A | 50.0809 | 50.0809 | N/A | 39.6829 | 37.0081 | N/A | 0.088928 | 0.059117 | 0.078878 | 0.044611 | N/A | N/A | 37.4177 | 43.761 | 30 | 19.5692 | 1.5008 | 23.6439 | N/A | 50.7902 | 120.4497 | 60.8666 | 238.1913 | N/A | N/A | 0 | 0 | 55.8667 | 178.4854 | N/A | N/A | 33.6148 | 0 | 29.4912 | 0 | N/A | N/A | N/A | N/A | N/A | N/A | N/A | N/A | N/A | N/A | N/A | N/A | N/A | N/A | N/A | N/A | N/A | N/A | N/A | N/A | N/A | N/A | N/A | 0 | 0 | N/A | N/A | N/A | N/A | N/A | N/A | N/A | N/A | N/A | N/A | N/A | 0 | 0 | N/A
BFA 60 [4803] | 1.3224 | 8866.3678 | 239.3919 | 27.8051 | 148.5132 | 64.3134 | N/A | N/A | N/A | N/A | N/A | N/A | 64.3134 | 64.3134 | N/A | 62.4804 | 46.0569 | N/A | 0.16499 | 0.10299 | 0.056911 | 0.034966 | N/A | N/A | 111.6682 | 147.6682 | 30 | 31.658 | -10.588 | 56.0134 | N/A | 29.8484 | 125.2954 | 63.4587 | 223.2411 | N/A | N/A | 0 | 0 | 60.5376 | 179.819 | N/A | N/A | 31.9731 | 0 | 31.5668 | 0 | N/A | N/A | N/A | N/A | N/A | N/A | N/A | N/A | N/A | N/A | N/A | N/A | N/A | N/A | N/A | N/A | N/A | N/A | N/A | N/A | N/A | N/A | N/A | 0 | 0 | N/A | N/A | N/A | N/A | N/A | N/A | N/A | N/A | N/A | N/A | N/A | 0 | 0 | N/A
BFA 60 [4804] | 1.2782 | 16326.2133 | 440.8078 | 25.6609 | 164.1584 | 69.277 | N/A | N/A | N/A | N/A | N/A | N/A | 69.277 | 72.8574 | N/A | 53.423 | 72.8574 | N/A | 0.19863 | 0.10792 | 0.11181 | 0.063292 | N/A | N/A | 190.8891 | 243.999 | 30 | 39.984 | -18.914 | 81.6638 | N/A | 34.1694 | 119.2097 | 37.2984 | 215.0575 | N/A | N/A | 0 | 0 | 56.9322 | 181.7729 | N/A | N/A | 28.5169 | 0 | 29.5129 | 0 | N/A | N/A | N/A | N/A | N/A | N/A | N/A | N/A | N/A | N/A | N/A | N/A | N/A | N/A | N/A | N/A | N/A | N/A | N/A | N/A | N/A | N/A | N/A | 0 | 0 | N/A | N/A | N/A | N/A | N/A | N/A | N/A | N/A | N/A | N/A | N/A | 0 | 0 | N/A
BFA 60 [4805] | 0.91922 | 1256.0353 | 33.913 | 35.9219 | 129.573 | 51.1351 | N/A | N/A | N/A | N/A | N/A | N/A | 51.1351 | 51.1351 | N/A | 50.1068 | 35.9582 | N/A | 0.095588 | 0.058848 | 0.011527 | 0.006046 | N/A | N/A | 19.8961 | 18.2889 | 30 | 9.8994 | 11.1706 | 36.6812 | 13.8424 | 36.7824 | 115.2759 | 71.8441 | 205.8297 | N/A | N/A | 0 | 0 | 61.5062 | 180.3525 | N/A | N/A | 31.6181 | 0 | 27.6778 | 0 | N/A | N/A | N/A | N/A | N/A | N/A | N/A | N/A | N/A | N/A | N/A | N/A | N/A | N/A | N/A | N/A | N/A | N/A | N/A | N/A | N/A | N/A | N/A | 0 | 0 | N/A | N/A | N/A | N/A | N/A | N/A | N/A | N/A | N/A | N/A | N/A | 0 | 0 | N/A
BFA 60 [4806] | 1.1287 | 23273.2773 | 628.3785 | 28.2818 | 171.1195 | 63.3168 | N/A | N/A | N/A | N/A | N/A | N/A | 119.8274 | 63.3168 | N/A | 119.8274 | 42.8046 | N/A | 0.15351 | 0.088912 | 0.059584 | 0.039143 | N/A | N/A | 297.7308 | 336.0635 | 30 | 37.4843 | -16.4143 | 124.1762 | N/A | 28.5334 | 162.8325 | 61.1368 | 243.8683 | N/A | N/A | 0 | 0 | 60.2716 | 182.7397 | N/A | N/A | 30.0791 | 0 | 33.3021 | 0 | N/A | N/A | N/A | N/A | N/A | N/A | N/A | N/A | N/A | N/A | N/A | N/A | N/A | N/A | N/A | N/A | N/A | N/A | N/A | N/A | N/A | N/A | N/A | 0 | 0 | N/A | N/A | N/A | N/A | N/A | N/A | N/A | N/A | N/A | N/A | N/A | 0 | 0 | N/A
BFA 60 [4807] | 0.67255 | 508.9898 | 13.7427 | 48.6625 | 162.511 | 39.9557 | N/A | N/A | N/A | N/A | N/A | N/A | 39.9557 | 39.9557 | N/A | 37.4039 | 34.8555 | N/A | 0.04209 | 0.024983 | 0.024319 | 0.014528 | N/A | N/A | 10.3185 | 6.9397 | 30 | 7.4878 | 13.5822 | 13.5952 | 10.0127 | 54.2278 | 127.4988 | 66.9221 | 223.5406 | N/A | N/A | 0 | 0 | 59.395 | 179.5405 | N/A | N/A | 30.6918 | 0 | 30.8538 | 0 | N/A | N/A | N/A | N/A | N/A | N/A | N/A | N/A | N/A | N/A | N/A | N/A | N/A | N/A | N/A | N/A | N/A | N/A | N/A | N/A | N/A | N/A | N/A | 0 | 0 | N/A | N/A | N/A | N/A | N/A | N/A | N/A | N/A | N/A | N/A | N/A | 0 | 0 | N/A
BFA 60 [4808] | 1.449 | 14435.9831 | 389.7715 | 26.0327 | 168.0225 | 68.3551 | N/A | N/A | N/A | N/A | N/A | N/A | 68.3551 | 68.3551 | N/A | 53.5162 | 58.591 | N/A | 0.18014 | 0.12108 | 0.12728 | 0.067225 | N/A | N/A | 171.0646 | 247.8718 | 30 | 42.9975 | -21.9275 | 67.148 | N/A | 34.5082 | 123.2952 | 44.353 | 228.0491 | N/A | N/A | 0 | 0 | 60.6168 | 180.8383 | N/A | N/A | 33.9062 | 0 | 27.8422 | 0 | N/A | N/A | N/A | N/A | N/A | N/A | N/A | N/A | N/A | N/A | N/A | N/A | N/A | N/A | N/A | N/A | N/A | N/A | N/A | N/A | N/A | N/A | N/A | 0 | 0 | N/A | N/A | N/A | N/A | N/A | N/A | N/A | N/A | N/A | N/A | N/A | 0 | 0 | N/A
BFA 60 [4809] | 1.3121 | 16660.0727 | 449.822 | 26.6281 | 157.8324 | 66.9347 | N/A | N/A | N/A | N/A | N/A | N/A | 77.4708 | 66.9347 | N/A | 77.4708 | 53.5349 | N/A | 0.18152 | 0.11264 | 0.070959 | 0.040578 | N/A | N/A | 201.6093 | 264.5245 | 30 | 40.0719 | -19.0019 | 83.1509 | N/A | 27.855 | 139.4074 | 55.8267 | 227.9316 | N/A | N/A | 0 | 0 | 62.6048 | 179.4693 | N/A | N/A | 31.8212 | 0 | 29.7629 | 0 | N/A | N/A | N/A | N/A | N/A | N/A | N/A | N/A | N/A | N/A | N/A | N/A | N/A | N/A | N/A | N/A | N/A | N/A | N/A | N/A | N/A | N/A | N/A | 0 | 0 | N/A | N/A | N/A | N/A | N/A | N/A | N/A | N/A | N/A | N/A | N/A | 0 | 0 | N/A
BFA 60 [4810] | 0.90989 | 5527.3746 | 149.2391 | 35.5846 | 175.409 | 51.5548 | N/A | N/A | N/A | N/A | N/A | N/A | 51.5548 | 51.5548 | N/A | 40.1509 | 40.3513 | N/A | 0.11889 | 0.059879 | 0.10224 | 0.057284 | N/A | N/A | 86.8429 | 79.0174 | 30 | 25.7024 | -4.6324 | 43.0106 | 22.7633 | 48.3789 | 124.8841 | 48.3262 | 225.8464 | N/A | N/A | 0 | 0 | 61.8512 | 180.6245 | N/A | N/A | 26.7318 | 0 | 29.2616 | 0 | N/A | N/A | N/A | N/A | N/A | N/A | N/A | N/A | N/A | N/A | N/A | N/A | N/A | N/A | N/A | N/A | N/A | N/A | N/A | N/A | N/A | N/A | N/A | 0 | 0 | N/A | N/A | N/A | N/A | N/A | N/A | N/A | N/A | N/A | N/A | N/A | 0 | 0 | N/A
BFA 60 [4811] | 0.73972 | 2642.1965 | 71.3393 | 39.8699 | 152.9234 | 46.7985 | N/A | N/A | N/A | N/A | N/A | N/A | 50.0793 | 46.7985 | N/A | 50.0793 | 34.2478 | N/A | 0.092913 | 0.053999 | 0.016557 | 0.0096945 | N/A | N/A | 45.7318 | 33.8289 | 30 | 14.9017 | 6.1683 | 36.5543 | 17.6829 | 40.2103 | 144.0411 | 69.1013 | 224.3255 | N/A | N/A | 0 | 0 | 61.2129 | 182.0186 | N/A | N/A | 30.1642 | 0 | 30.3497 | 0 | N/A | N/A | N/A | N/A | N/A | N/A | N/A | N/A | N/A | N/A | N/A | N/A | N/A | N/A | N/A | N/A | N/A | N/A | N/A | N/A | N/A | N/A | N/A | 0 | 0 | N/A | N/A | N/A | N/A | N/A | N/A | N/A | N/A | N/A | N/A | N/A | 0 | 0 | N/A
BFA 60 [4812] | 1.0218 | 5059.6939 | 136.6117 | 34.2358 | 158.1017 | 53.3239 | N/A | N/A | N/A | N/A | N/A | N/A | 53.3239 | 53.3239 | N/A | 49.8124 | 35.0322 | N/A | 0.12837 | 0.078893 | 0.062636 | 0.033592 | N/A | N/A | 76.8577 | 78.5362 | 30 | 23.9575 | -2.8875 | 42.239 | N/A | 37.865 | 129.1772 | 61.6031 | 226.5153 | N/A | N/A | 0 | 0 | 60.509 | 179.9272 | N/A | N/A | 31.5733 | 0 | 28.2047 | 0 | N/A | N/A | N/A | N/A | N/A | N/A | N/A | N/A | N/A | N/A | N/A | N/A | N/A | N/A | N/A | N/A | N/A | N/A | N/A | N/A | N/A | N/A | N/A | 0 | 0 | N/A | N/A | N/A | N/A | N/A | N/A | N/A | N/A | N/A | N/A | N/A | 0 | 0 | N/A
BFA 60 [4813] | 1.191 | 3015.1858 | 81.41 | 35.1103 | 156.6722 | 52.1601 | N/A | N/A | N/A | N/A | N/A | N/A | 52.1601 | 52.1601 | N/A | 43.0706 | 35.4356 | N/A | 0.11985 | 0.070872 | 0.065426 | 0.045429 | N/A | N/A | 46.8231 | 55.7643 | 30 | 20.2552 | 0.8148 | 29.772 | N/A | 45.633 | 110.1216 | 60.5887 | 223.3221 | N/A | N/A | 0 | 0 | 58.7097 | 182.2477 | N/A | N/A | 30.5975 | 0 | 34.7747 | 0 | N/A | N/A | N/A | N/A | N/A | N/A | N/A | N/A | N/A | N/A | N/A | N/A | N/A | N/A | N/A | N/A | N/A | N/A | N/A | N/A | N/A | N/A | N/A | 0 | 0 | N/A | N/A | N/A | N/A | N/A | N/A | N/A | N/A | N/A | N/A | N/A | 0 | 0 | N/A
BFA 60 [4814] | 0.90093 | 4897.1794 | 132.2238 | 36.0474 | 183.3711 | 50.9811 | N/A | N/A | N/A | N/A | N/A | N/A | 50.9811 | 50.9811 | N/A | 39.8539 | 41.3964 | N/A | 0.095114 | 0.052825 | 0.10591 | 0.057112 | N/A | N/A | 77.8076 | 70.0995 | 30 | 23.4564 | -2.3864 | 41.7555 | 21.3157 | 48.8306 | 132.8994 | 46.4609 | 229.6136 | N/A | N/A | 0 | 0 | 59.4763 | 179.9083 | N/A | N/A | 29.0473 | 0 | 28.3349 | 0 | N/A | N/A | N/A | N/A | N/A | N/A | N/A | N/A | N/A | N/A | N/A | N/A | N/A | N/A | N/A | N/A | N/A | N/A | N/A | N/A | N/A | N/A | N/A | 0 | 0 | N/A | N/A | N/A | N/A | N/A | N/A | N/A | N/A | N/A | N/A | N/A | 0 | 0 | N/A
BFA 60 [4815] | 1.4449 | 8241.1289 | 222.5105 | 26.9317 | 147.9012 | 66.2358 | N/A | N/A | N/A | N/A | N/A | N/A | 66.2358 | 66.2358 | N/A | 58.4006 | 46.2241 | N/A | 0.16335 | 0.10449 | 0.073858 | 0.040736 | N/A | N/A | 100.7811 | 145.6203 | 30 | 33.5071 | -12.4371 | 49.1904 | N/A | 31.0882 | 115.3117 | 65.3163 | 224.3986 | N/A | N/A | 0 | 0 | 59.5814 | 177.9395 | N/A | N/A | 32.6074 | 0 | 28.8786 | 0 | N/A | N/A | N/A | N/A | N/A | N/A | N/A | N/A | N/A | N/A | N/A | N/A | N/A | N/A | N/A | N/A | N/A | N/A | N/A | N/A | N/A | N/A | N/A | 0 | 0 | N/A | N/A | N/A | N/A | N/A | N/A | N/A | N/A | N/A | N/A | N/A | 0 | 0 | N/A
BFA 60 [4816] | 2.7357 | 22432.418 | 605.6753 | 15.8378 | 169.5797 | 109.9245 | N/A | N/A | N/A | N/A | N/A | N/A | 109.9245 | 109.9245 | N/A | 87.0806 | 93.4832 | N/A | 0.21648 | 0.1266 | 0.19084 | 0.10424 | N/A | N/A | 165.2977 | 452.1987 | 30 | 85.76 | -64.69 | 52.3144 | N/A | 37.1828 | 101.5405 | 54.9393 | 248.0962 | N/A | N/A | 0 | 0 | 59.4705 | 181.5495 | N/A | N/A | 30.3203 | 0 | 28.6439 | 0 | N/A | N/A | N/A | N/A | N/A | N/A | N/A | N/A | N/A | N/A | N/A | N/A | N/A | N/A | N/A | N/A | N/A | N/A | N/A | N/A | N/A | N/A | N/A | 0 | 0 | N/A | N/A | N/A | N/A | N/A | N/A | N/A | N/A | N/A | N/A | N/A | 0 | 0 | N/A
BFA 60 [4817] | 0.64792 | 1279.1822 | 34.5379 | 44.9225 | 163.717 | 42.4839 | N/A | N/A | N/A | N/A | N/A | N/A | 42.4839 | 42.4839 | N/A | 40.7448 | 35.0478 | N/A | 0.065055 | 0.036076 | 0.027868 | 0.016234 | N/A | N/A | 24.3889 | 15.802 | 30 | 10.4914 | 10.5786 | 24.3854 | 13.599 | 47.5593 | 139.4944 | 61.747 | 221.3097 | N/A | N/A | 0 | 0 | 59.3038 | 183.5256 | N/A | N/A | 29.0102 | 0 | 30.2226 | 0 | N/A | N/A | N/A | N/A | N/A | N/A | N/A | N/A | N/A | N/A | N/A | N/A | N/A | N/A | N/A | N/A | N/A | N/A | N/A | N/A | N/A | N/A | N/A | 0 | 0 | N/A | N/A | N/A | N/A | N/A | N/A | N/A | N/A | N/A | N/A | N/A | 0 | 0 | N/A
BFA 60 [4818] | 1.1919 | 4405.8411 | 118.9577 | 34.171 | 169.0618 | 53.4126 | N/A | N/A | N/A | N/A | N/A | N/A | 53.4126 | 53.4126 | N/A | 40.0366 | 37.4009 | N/A | 0.1208 | 0.06936 | 0.099926 | 0.064281 | N/A | N/A | 66.8144 | 79.6335 | 30 | 26.1555 | -5.0855 | 33.6896 | N/A | 49.4421 | 114.5819 | 54.1436 | 229.6801 | N/A | N/A | 0 | 0 | 59.6743 | 177.5814 | N/A | N/A | 29.8633 | 0 | 32.7528 | 0 | N/A | N/A | N/A | N/A | N/A | N/A | N/A | N/A | N/A | N/A | N/A | N/A | N/A | N/A | N/A | N/A | N/A | N/A | N/A | N/A | N/A | N/A | N/A | 0 | 0 | N/A | N/A | N/A | N/A | N/A | N/A | N/A | N/A | N/A | N/A | N/A | 0 | 0 | N/A
BFA 60 [4819] | 1.4185 | 12721.0845 | 343.4693 | 24.3809 | 143.7532 | 72.6743 | N/A | N/A | N/A | N/A | N/A | N/A | 77.94 | 72.6743 | N/A | 77.94 | 54.1366 | N/A | 0.17821 | 0.10945 | 0.036184 | 0.020033 | N/A | N/A | 141.7843 | 201.1239 | 30 | 35.4134 | -14.3434 | 71.8434 | N/A | 24.9584 | 130.6018 | 62.9187 | 220.3539 | N/A | N/A | 0 | 0 | 58.6023 | 179.4988 | N/A | N/A | 31.5573 | 0 | 28.9712 | 0 | N/A | N/A | N/A | N/A | N/A | N/A | N/A | N/A | N/A | N/A | N/A | N/A | N/A | N/A | N/A | N/A | N/A | N/A | N/A | N/A | N/A | N/A | N/A | 0 | 0 | N/A | N/A | N/A | N/A | N/A | N/A | N/A | N/A | N/A | N/A | N/A | 0 | 0 | N/A
BFA 60 [4820] | 0.83946 | 2476.5676 | 66.8673 | 40.6803 | 158.552 | 46.0237 | N/A | N/A | N/A | N/A | N/A | N/A | 46.0237 | 46.0237 | N/A | 42.5814 | 35.4583 | N/A | 0.093024 | 0.056809 | 0.045564 | 0.028327 | N/A | N/A | 43.5867 | 36.5894 | 30 | 15.4774 | 5.5926 | 32.0023 | 17.053 | 44.8975 | 128.1639 | 58.8587 | 217.2632 | N/A | N/A | 0 | 0 | 59.8451 | 178.0239 | N/A | N/A | 31.4122 | 0 | 31.8694 | 0 | N/A | N/A | N/A | N/A | N/A | N/A | N/A | N/A | N/A | N/A | N/A | N/A | N/A | N/A | N/A | N/A | N/A | N/A | N/A | N/A | N/A | N/A | N/A | 0 | 0 | N/A | N/A | N/A | N/A | N/A | N/A | N/A | N/A | N/A | N/A | N/A | 0 | 0 | N/A
BFA 60 [4821] | 0.95633 | 7319.0896 | 197.6154 | 34.3994 | 173.0851 | 53.1013 | N/A | N/A | N/A | N/A | N/A | N/A | 57.3629 | 53.1013 | N/A | 57.3629 | 36.0237 | N/A | 0.1187 | 0.066635 | 0.084683 | 0.052679 | N/A | N/A | 111.6444 | 106.7688 | 30 | 26.1787 | -5.1087 | 55.9164 | 24.5711 | 37.1261 | 147.8381 | 59.4135 | 239.2121 | N/A | N/A | 0 | 0 | 60.2117 | 181.4239 | N/A | N/A | 29.3076 | 0 | 31.8846 | 0 | N/A | N/A | N/A | N/A | N/A | N/A | N/A | N/A | N/A | N/A | N/A | N/A | N/A | N/A | N/A | N/A | N/A | N/A | N/A | N/A | N/A | N/A | N/A | 0 | 0 | N/A | N/A | N/A | N/A | N/A | N/A | N/A | N/A | N/A | N/A | N/A | 0 | 0 | N/A
BFA 60 [4822] | 1.0876 | 4572.7108 | 123.4632 | 35.0644 | 166.8357 | 52.2196 | N/A | N/A | N/A | N/A | N/A | N/A | 52.2196 | 52.2196 | N/A | 43.4974 | 34.3638 | N/A | 0.12479 | 0.069032 | 0.091945 | 0.056564 | N/A | N/A | 70.9292 | 77.1413 | 30 | 26.4347 | -5.3647 | 34.5962 | N/A | 43.7306 | 124.0328 | 64.9199 | 237.6586 | N/A | N/A | 0 | 0 | 63.1028 | 179.7991 | N/A | N/A | 28.9508 | 0 | 31.5996 | 0 | N/A | N/A | N/A | N/A | N/A | N/A | N/A | N/A | N/A | N/A | N/A | N/A | N/A | N/A | N/A | N/A | N/A | N/A | N/A | N/A | N/A | N/A | N/A | 0 | 0 | N/A | N/A | N/A | N/A | N/A | N/A | N/A | N/A | N/A | N/A | N/A | 0 | 0 | N/A
BFA 60 [4823] | 0.94339 | 4095.7765 | 110.586 | 35.0081 | 156.5215 | 52.2929 | N/A | N/A | N/A | N/A | N/A | N/A | 52.2929 | 52.2929 | N/A | 49.8796 | 35.2482 | N/A | 0.11265 | 0.063042 | 0.054872 | 0.031638 | N/A | N/A | 63.4423 | 59.8506 | 30 | 21.6174 | -0.54743 | 37.8933 | 19.8721 | 37.9714 | 130.342 | 65.5412 | 227.9438 | N/A | N/A | 0 | 0 | 58.5699 | 177.6539 | N/A | N/A | 29.2333 | 0 | 29.967 | 0 | N/A | N/A | N/A | N/A | N/A | N/A | N/A | N/A | N/A | N/A | N/A | N/A | N/A | N/A | N/A | N/A | N/A | N/A | N/A | N/A | N/A | N/A | N/A | 0 | 0 | N/A | N/A | N/A | N/A | N/A | N/A | N/A | N/A | N/A | N/A | N/A | 0 | 0 | N/A
BFA 60 [4824] | 0.7151 | 2797.672 | 75.5371 | 44.2436 | 176.9485 | 42.9977 | N/A | N/A | N/A | N/A | N/A | N/A | 42.9977 | 42.9977 | N/A | 36.3642 | 42.9038 | N/A | 0.07827 | 0.043927 | 0.060251 | 0.037212 | N/A | N/A | 52.7031 | 37.6879 | 30 | 14.4518 | 6.6182 | 38.7173 | 18.1046 | 57.0218 | 126.1433 | 49.027 | 209.1877 | N/A | N/A | 0 | 0 | 61.6523 | 182.887 | N/A | N/A | 29.3024 | 0 | 31.7004 | 0 | N/A | N/A | N/A | N/A | N/A | N/A | N/A | N/A | N/A | N/A | N/A | N/A | N/A | N/A | N/A | N/A | N/A | N/A | N/A | N/A | N/A | N/A | N/A | 0 | 0 | N/A | N/A | N/A | N/A | N/A | N/A | N/A | N/A | N/A | N/A | N/A | 0 | 0 | N/A
BFA 60 [4825] | 1.8482 | 21683.995 | 585.4679 | 20.3193 | 163.6389 | 86.3927 | N/A | N/A | N/A | N/A | N/A | N/A | 86.3927 | 86.3927 | N/A | 66.5909 | 72.0791 | N/A | 0.19878 | 0.12458 | 0.13837 | 0.073794 | N/A | N/A | 203.3047 | 375.7549 | 30 | 58.3916 | -37.3216 | 74.271 | N/A | 27.7033 | 118.4853 | 47.5756 | 233.8586 | N/A | N/A | 0 | 0 | 57.0539 | 179.7524 | N/A | N/A | 32.0757 | 0 | 28.0711 | 0 | N/A | N/A | N/A | N/A | N/A | N/A | N/A | N/A | N/A | N/A | N/A | N/A | N/A | N/A | N/A | N/A | N/A | N/A | N/A | N/A | N/A | N/A | N/A | 0 | 0 | N/A | N/A | N/A | N/A | N/A | N/A | N/A | N/A | N/A | N/A | N/A | 0 | 0 | N/A
BFA 60 [4826] | 1.107 | 4109.8753 | 110.9666 | 32.4918 | 153.8475 | 55.8474 | N/A | N/A | N/A | N/A | N/A | N/A | 55.8474 | 55.8474 | N/A | 48.9601 | 34.8426 | N/A | 0.12911 | 0.07314 | 0.06175 | 0.034602 | N/A | N/A | 59.6089 | 65.9855 | 30 | 23.7009 | -2.6309 | 34.6811 | N/A | 37.7892 | 119.0693 | 67.4351 | 228.5017 | N/A | N/A | 0 | 0 | 59.4339 | 182.2918 | N/A | N/A | 29.531 | 0 | 29.264 | 0 | N/A | N/A | N/A | N/A | N/A | N/A | N/A | N/A | N/A | N/A | N/A | N/A | N/A | N/A | N/A | N/A | N/A | N/A | N/A | N/A | N/A | N/A | N/A | 0 | 0 | N/A | N/A | N/A | N/A | N/A | N/A | N/A | N/A | N/A | N/A | N/A | 0 | 0 | N/A
BFA 60 [4827] | 0.67381 | 1465.5666 | 39.5703 | 45.549 | 173.6726 | 42.0257 | N/A | N/A | N/A | N/A | N/A | N/A | 42.0257 | 42.0257 | N/A | 38.3409 | 36.737 | N/A | 0.053393 | 0.030325 | 0.046541 | 0.028549 | N/A | N/A | 28.2472 | 19.0334 | 30 | 11.1585 | 9.9115 | 26.2681 | 14.1341 | 51.4913 | 137.8741 | 55.237 | 218.6413 | N/A | N/A | 0 | 0 | 58.7248 | 176.9959 | N/A | N/A | 29.5948 | 0 | 31.5257 | 0 | N/A | N/A | N/A | N/A | N/A | N/A | N/A | N/A | N/A | N/A | N/A | N/A | N/A | N/A | N/A | N/A | N/A | N/A | N/A | N/A | N/A | N/A | N/A | 0 | 0 | N/A | N/A | N/A | N/A | N/A | N/A | N/A | N/A | N/A | N/A | N/A | 0 | 0 | N/A
BFA 60 [4828] | 0.9617 | 2417.0695 | 65.2609 | 41.7468 | 182.3504 | 45.0559 | N/A | N/A | N/A | N/A | N/A | N/A | 45.0559 | 45.0559 | N/A | 35.2958 | 36.7456 | N/A | 0.08122 | 0.049548 | 0.08474 | 0.053453 | N/A | N/A | 43.4533 | 41.789 | 30 | 18.598 | 2.472 | 25.9928 | 17.5441 | 59.9329 | 123.4577 | 54.9952 | 233.6683 | N/A | N/A | 0 | 0 | 63.4311 | 180.6147 | N/A | N/A | 31.3851 | 0 | 32.2432 | 0 | N/A | N/A | N/A | N/A | N/A | N/A | N/A | N/A | N/A | N/A | N/A | N/A | N/A | N/A | N/A | N/A | N/A | N/A | N/A | N/A | N/A | N/A | N/A | 0 | 0 | N/A | N/A | N/A | N/A | N/A | N/A | N/A | N/A | N/A | N/A | N/A | 0 | 0 | N/A
BFA 60 [4829] | 1.2365 | 17596.4746 | 475.1048 | 25.66 | 147.1335 | 69.2792 | N/A | N/A | N/A | N/A | N/A | N/A | 92.8075 | 69.2792 | N/A | 92.8075 | 56.9501 | N/A | 0.18854 | 0.11088 | 0.010152 | 0.0061937 | N/A | N/A | 205.7349 | 254.3949 | 30 | 35.9817 | -14.9117 | 97.808 | N/A | 25.6824 | 144.5699 | 55.1562 | 217.5952 | N/A | N/A | 0 | 0 | 59.9019 | 178.4114 | N/A | N/A | 30.4585 | 0 | 31.3864 | 0 | N/A | N/A | N/A | N/A | N/A | N/A | N/A | N/A | N/A | N/A | N/A | N/A | N/A | N/A | N/A | N/A | N/A | N/A | N/A | N/A | N/A | N/A | N/A | 0 | 0 | N/A | N/A | N/A | N/A | N/A | N/A | N/A | N/A | N/A | N/A | N/A | 0 | 0 | N/A
BFA 60 [4830] | 1.8027 | 20808.2164 | 561.8218 | 20.1263 | 169.4114 | 87.1865 | N/A | N/A | N/A | N/A | N/A | N/A | 87.1865 | 87.1865 | N/A | 67.3944 | 71.9229 | N/A | 0.19759 | 0.11392 | 0.15005 | 0.080055 | N/A | N/A | 193.3172 | 348.4933 | 30 | 60.4181 | -39.3481 | 68.8807 | N/A | 29.6721 | 119.4433 | 48.2039 | 240.2873 | N/A | N/A | 0 | 0 | 57.51 | 183.143 | N/A | N/A | 29.9666 | 0 | 28.0814 | 0 | N/A | N/A | N/A | N/A | N/A | N/A | N/A | N/A | N/A | N/A | N/A | N/A | N/A | N/A | N/A | N/A | N/A | N/A | N/A | N/A | N/A | N/A | N/A | 0 | 0 | N/A | N/A | N/A | N/A | N/A | N/A | N/A | N/A | N/A | N/A | N/A | 0 | 0 | N/A
BFA 60 [4831] | 1.6003 | 16699.4792 | 450.8859 | 22.0664 | 145.69 | 79.855 | N/A | N/A | N/A | N/A | N/A | N/A | 82.46 | 79.855 | N/A | 82.46 | 60.4396 | N/A | 0.18564 | 0.11222 | 0.056841 | 0.03264 | N/A | N/A | 169.3893 | 271.0754 | 30 | 43.5865 | -22.5165 | 76.6268 | N/A | 23.2051 | 126.7003 | 63.9901 | 224.2816 | N/A | N/A | 0 | 0 | 57.8305 | 178.1314 | N/A | N/A | 31.1518 | 0 | 29.8661 | 0 | N/A | N/A | N/A | N/A | N/A | N/A | N/A | N/A | N/A | N/A | N/A | N/A | N/A | N/A | N/A | N/A | N/A | N/A | N/A | N/A | N/A | N/A | N/A | 0 | 0 | N/A | N/A | N/A | N/A | N/A | N/A | N/A | N/A | N/A | N/A | N/A | 0 | 0 | N/A
BFA 60 [4832] | 1.0793 | 4565.4885 | 123.2682 | 34.1085 | 187.2697 | 53.4987 | N/A | N/A | N/A | N/A | N/A | N/A | 53.4987 | 53.4987 | N/A | 41.0157 | 38.8385 | N/A | 0.0985 | 0.058848 | 0.11737 | 0.061606 | N/A | N/A | 69.124 | 74.6082 | 30 | 25.048 | -3.978 | 36.4539 | N/A | 47.0642 | 136.3305 | 53.9165 | 247.6941 | N/A | N/A | 0 | 0 | 57.7804 | 180.1521 | N/A | N/A | 30.8558 | 0 | 27.6935 | 0 | N/A | N/A | N/A | N/A | N/A | N/A | N/A | N/A | N/A | N/A | N/A | N/A | N/A | N/A | N/A | N/A | N/A | N/A | N/A | N/A | N/A | N/A | N/A | 0 | 0 | N/A | N/A | N/A | N/A | N/A | N/A | N/A | N/A | N/A | N/A | N/A | 0 | 0 | N/A
BFA 60 [4833] | 0.50029 | 2654.0884 | 71.6604 | 46.4008 | 150.0822 | 41.4261 | N/A | N/A | N/A | N/A | N/A | N/A | 41.4261 | 54.229 | N/A | 40.7762 | 54.229 | N/A | 0.15221 | 0.070397 | 0.01535 | 0.0088266 | N/A | N/A | 51.8951 | 25.9625 | 30 | 8.5916 | 12.4784 | 61.7834 | 16.8887 | 47.628 | 133.4102 | 53.3594 | 188.725 | N/A | N/A | 0 | 0 | 61.5335 | 179.6092 | N/A | N/A | 24.8212 | 0 | 29.9003 | 0 | N/A | N/A | N/A | N/A | N/A | N/A | N/A | N/A | N/A | N/A | N/A | N/A | N/A | N/A | N/A | N/A | N/A | N/A | N/A | N/A | N/A | N/A | N/A | 0 | 0 | N/A | N/A | N/A | N/A | N/A | N/A | N/A | N/A | N/A | N/A | N/A | 0 | 0 | N/A
BFA 60 [4834] | 1.9581 | 12476.1254 | 336.8554 | 21.9305 | 163.6778 | 80.3253 | N/A | N/A | N/A | N/A | N/A | N/A | 80.3253 | 80.3253 | N/A | 56.0573 | 64.402 | N/A | 0.19379 | 0.10447 | 0.15358 | 0.09549 | N/A | N/A | 125.8092 | 246.3514 | 30 | 54.8192 | -33.7492 | 45.5174 | N/A | 40.1377 | 102.199 | 56.926 | 238.477 | N/A | N/A | 0 | 0 | 60.9825 | 180.1343 | N/A | N/A | 28.3283 | 0 | 31.8719 | 0 | N/A | N/A | N/A | N/A | N/A | N/A | N/A | N/A | N/A | N/A | N/A | N/A | N/A | N/A | N/A | N/A | N/A | N/A | N/A | N/A | N/A | N/A | N/A | 0 | 0 | N/A | N/A | N/A | N/A | N/A | N/A | N/A | N/A | N/A | N/A | N/A | 0 | 0 | N/A
BFA 60 [4835] | 1.543 | 19255.1658 | 519.8895 | 22.9754 | 163.3486 | 76.8568 | N/A | N/A | N/A | N/A | N/A | N/A | 76.8568 | 76.8568 | N/A | 67.265 | 62.4513 | N/A | 0.18923 | 0.10854 | 0.12652 | 0.074275 | N/A | N/A | 202.9319 | 313.12 | 30 | 50.9474 | -29.8774 | 75.5884 | N/A | 28.0789 | 125.9782 | 50.4816 | 232.8783 | N/A | N/A | 0 | 0 | 59.8223 | 178.2123 | N/A | N/A | 29.8375 | 0 | 30.4155 | 0 | N/A | N/A | N/A | N/A | N/A | N/A | N/A | N/A | N/A | N/A | N/A | N/A | N/A | N/A | N/A | N/A | N/A | N/A | N/A | N/A | N/A | N/A | N/A | 0 | 0 | N/A | N/A | N/A | N/A | N/A | N/A | N/A | N/A | N/A | N/A | N/A | 0 | 0 | N/A
BFA 60 [4836] | 1.1168 | 5097.6359 | 137.6362 | 32.5426 | 161.2442 | 55.7697 | N/A | N/A | N/A | N/A | N/A | N/A | 55.7697 | 55.7697 | N/A | 49.1837 | 34.3713 | N/A | 0.13153 | 0.073707 | 0.077117 | 0.044039 | N/A | N/A | 74.0381 | 82.6829 | 30 | 27.2808 | -6.2108 | 37.3716 | N/A | 37.9172 | 126.2478 | 69.4877 | 237.4321 | N/A | N/A | 0 | 0 | 60.9855 | 182.1448 | N/A | N/A | 29.2658 | 0 | 29.7292 | 0 | N/A | N/A | N/A | N/A | N/A | N/A | N/A | N/A | N/A | N/A | N/A | N/A | N/A | N/A | N/A | N/A | N/A | N/A | N/A | N/A | N/A | N/A | N/A | 0 | 0 | N/A | N/A | N/A | N/A | N/A | N/A | N/A | N/A | N/A | N/A | N/A | 0 | 0 | N/A
BFA 60 [4837] | 1.3009 | 24929.6227 | 673.0998 | 22.0963 | 153.4673 | 79.7523 | N/A | N/A | N/A | N/A | N/A | N/A | 87.5071 | 79.7523 | N/A | 87.5071 | 71.9171 | N/A | 0.21636 | 0.10535 | 0.074904 | 0.040085 | N/A | N/A | 253.1965 | 329.3728 | 30 | 51.534 | -30.464 | 96.7502 | N/A | 23.3801 | 133.363 | 55.1104 | 227.0214 | N/A | N/A | 0 | 0 | 65.2301 | 181.249 | N/A | N/A | 25.963 | 0 | 28.1532 | 0 | N/A | N/A | N/A | N/A | N/A | N/A | N/A | N/A | N/A | N/A | N/A | N/A | N/A | N/A | N/A | N/A | N/A | N/A | N/A | N/A | N/A | N/A | N/A | 0 | 0 | N/A | N/A | N/A | N/A | N/A | N/A | N/A | N/A | N/A | N/A | N/A | 0 | 0 | N/A
BFA 60 [4838] | 1.3134 | 14695.6452 | 396.7824 | 26.1987 | 174.8787 | 67.9525 | N/A | N/A | N/A | N/A | N/A | N/A | 67.9525 | 67.9525 | N/A | 61.0592 | 49.8474 | N/A | 0.15797 | 0.092794 | 0.14658 | 0.075047 | N/A | N/A | 175.1735 | 230.0722 | 30 | 43.1874 | -22.1174 | 68.0552 | N/A | 33.6445 | 132.5525 | 47.0419 | 237.6106 | N/A | N/A | 0 | 0 | 59.4353 | 177.5685 | N/A | N/A | 30.4314 | 0 | 27.1118 | 0 | N/A | N/A | N/A | N/A | N/A | N/A | N/A | N/A | N/A | N/A | N/A | N/A | N/A | N/A | N/A | N/A | N/A | N/A | N/A | N/A | N/A | N/A | N/A | 0 | 0 | N/A | N/A | N/A | N/A | N/A | N/A | N/A | N/A | N/A | N/A | N/A | 0 | 0 | N/A
BFA 60 [4839] | 6.8997 | 154098.6013 | 4160.6622 | 5.5952 | 172.9057 | 307.6917 | N/A | N/A | N/A | N/A | N/A | N/A | 307.6917 | 307.6917 | N/A | 290.7899 | 293.7906 | N/A | 0.25543 | 0.16145 | 0.24444 | 0.11874 | N/A | N/A | 405.6654 | 2798.9829 | 30 | 287.2114 | -266.1414 | 107.3068 | N/A | 19.8632 | 98.6399 | 46.086 | 257.4934 | N/A | N/A | 0 | 0 | 60.6054 | 179.6418 | N/A | N/A | 32.2958 | 0 | 25.909 | 0 | N/A | N/A | N/A | N/A | N/A | N/A | N/A | N/A | N/A | N/A | N/A | N/A | N/A | N/A | N/A | N/A | N/A | N/A | N/A | N/A | N/A | N/A | N/A | 0 | 0 | N/A | N/A | N/A | N/A | N/A | N/A | N/A | N/A | N/A | N/A | N/A | 0 | 0 | N/A
BFA 60 [4840] | 1.0092 | 8684.1541 | 234.4722 | 30.8659 | 168.0856 | 58.4761 | N/A | N/A | N/A | N/A | N/A | N/A | 58.4761 | 58.4761 | N/A | 50.1204 | 44.1961 | N/A | 0.14511 | 0.075387 | 0.097156 | 0.052762 | N/A | N/A | 120.2914 | 121.3953 | 30 | 30.5145 | -9.4445 | 56.9182 | N/A | 37.3532 | 129.6271 | 46.8599 | 224.024 | N/A | N/A | 0 | 0 | 58.2945 | 180.3595 | N/A | N/A | 27.4522 | 0 | 28.5049 | 0 | N/A | N/A | N/A | N/A | N/A | N/A | N/A | N/A | N/A | N/A | N/A | N/A | N/A | N/A | N/A | N/A | N/A | N/A | N/A | N/A | N/A | N/A | N/A | 0 | 0 | N/A | N/A | N/A | N/A | N/A | N/A | N/A | N/A | N/A | N/A | N/A | 0 | 0 | N/A
BFA 60 [4841] | 2.3233 | 11795.967 | 318.4911 | 21.3995 | 176.5443 | 82.2213 | N/A | N/A | N/A | N/A | N/A | N/A | 82.2213 | 82.2213 | N/A | 63.2414 | 63.0387 | N/A | 0.18425 | 0.10706 | 0.18258 | 0.11627 | N/A | N/A | 116.2076 | 269.9803 | 30 | 60.0005 | -38.9305 | 39.3196 | N/A | 49.9682 | 105.7647 | 53.1768 | 249.4818 | N/A | N/A | 0 | 0 | 61.1234 | 177.3425 | N/A | N/A | 30.1578 | 0 | 32.4903 | 0 | N/A | N/A | N/A | N/A | N/A | N/A | N/A | N/A | N/A | N/A | N/A | N/A | N/A | N/A | N/A | N/A | N/A | N/A | N/A | N/A | N/A | N/A | N/A | 0 | 0 | N/A | N/A | N/A | N/A | N/A | N/A | N/A | N/A | N/A | N/A | N/A | 0 | 0 | N/A
BFA 60 [4842] | 0.7694 | 6059.4831 | 163.606 | 37.6555 | 171.3061 | 49.1069 | N/A | N/A | N/A | N/A | N/A | N/A | 49.1069 | 49.1069 | N/A | 45.4522 | 39.702 | N/A | 0.11816 | 0.056613 | 0.084492 | 0.049357 | N/A | N/A | 99.9489 | 76.9006 | 30 | 23.378 | -2.308 | 51.8392 | 23.8119 | 43.1787 | 136.6253 | 49.8979 | 220.7769 | N/A | N/A | 0 | 0 | 63.3361 | 179.8857 | N/A | N/A | 25.6008 | 0 | 30.2922 | 0 | N/A | N/A | N/A | N/A | N/A | N/A | N/A | N/A | N/A | N/A | N/A | N/A | N/A | N/A | N/A | N/A | N/A | N/A | N/A | N/A | N/A | N/A | N/A | 0 | 0 | N/A | N/A | N/A | N/A | N/A | N/A | N/A | N/A | N/A | N/A | N/A | 0 | 0 | N/A
BFA 60 [4843] | 1.8938 | 29182.2836 | 787.9217 | 19.1934 | 165.9411 | 91.2525 | N/A | N/A | N/A | N/A | N/A | N/A | 91.2525 | 91.2525 | N/A | 73.0182 | 87.7747 | N/A | 0.21664 | 0.12224 | 0.16159 | 0.099711 | N/A | N/A | 259.0356 | 490.5721 | 30 | 66.3419 | -45.2719 | 87.9754 | N/A | 29.6883 | 113.5731 | 36.5901 | 227.9784 | N/A | N/A | 0 | 0 | 59.5308 | 178.8812 | N/A | N/A | 29.4352 | 0 | 31.6774 | 0 | N/A | N/A | N/A | N/A | N/A | N/A | N/A | N/A | N/A | N/A | N/A | N/A | N/A | N/A | N/A | N/A | N/A | N/A | N/A | N/A | N/A | N/A | N/A | 0 | 0 | N/A | N/A | N/A | N/A | N/A | N/A | N/A | N/A | N/A | N/A | N/A | 0 | 0 | N/A
BFA 60 [4844] | 9.6772 | 53749.994 | 1451.2498 | 6.2682 | 167.5697 | 274.7707 | N/A | N/A | N/A | N/A | N/A | N/A | 274.7707 | 274.7707 | N/A | 247.3137 | 256.367 | N/A | 0.25036 | 0.15046 | 0.23881 | 0.15012 | N/A | N/A | 158.4503 | 1533.3615 | 30 | 245.4673 | -224.3973 | 73.9585 | N/A | 36.0977 | 86.2336 | 80.1063 | 256.4719 | N/A | N/A | 0 | 0 | 59.7294 | 183.2393 | N/A | N/A | 31.004 | 0 | 32.1539 | 0 | N/A | N/A | N/A | N/A | N/A | N/A | N/A | N/A | N/A | N/A | N/A | N/A | N/A | N/A | N/A | N/A | N/A | N/A | N/A | N/A | N/A | N/A | N/A | 0 | 0 | N/A | N/A | N/A | N/A | N/A | N/A | N/A | N/A | N/A | N/A | N/A | 0 | 0 | N/A
BFA 60 [4845] | 0.81836 | 6405.7037 | 172.954 | 37.4944 | 178.224 | 49.2867 | N/A | N/A | N/A | N/A | N/A | N/A | 54.0091 | 49.2867 | N/A | 54.0091 | 39.02 | N/A | 0.092056 | 0.051146 | 0.09895 | 0.057448 | N/A | N/A | 105.2743 | 86.1525 | 30 | 21.6369 | -0.5669 | 59.2109 | 23.3992 | 41.1345 | 149.6689 | 50.4362 | 228.8897 | N/A | N/A | 0 | 0 | 59.8095 | 176.6889 | N/A | N/A | 29.0566 | 0 | 30.1383 | 0 | N/A | N/A | N/A | N/A | N/A | N/A | N/A | N/A | N/A | N/A | N/A | N/A | N/A | N/A | N/A | N/A | N/A | N/A | N/A | N/A | N/A | N/A | N/A | 0 | 0 | N/A | N/A | N/A | N/A | N/A | N/A | N/A | N/A | N/A | N/A | N/A | 0 | 0 | N/A
BFA 60 [4846] | 0.82492 | 2616.7032 | 70.651 | 38.8645 | 175.4047 | 47.8102 | N/A | N/A | N/A | N/A | N/A | N/A | 47.8102 | 47.8102 | N/A | 40.441 | 38.6424 | N/A | 0.079915 | 0.047542 | 0.067402 | 0.033842 | N/A | N/A | 44.3322 | 36.5706 | 30 | 16.7193 | 4.3507 | 31.3015 | 16.5207 | 48.1397 | 131.6297 | 51.5055 | 225.546 | N/A | N/A | 0 | 0 | 55.8456 | 180.6206 | N/A | N/A | 30.7487 | 0 | 26.6609 | 0 | N/A | N/A | N/A | N/A | N/A | N/A | N/A | N/A | N/A | N/A | N/A | N/A | N/A | N/A | N/A | N/A | N/A | N/A | N/A | N/A | N/A | N/A | N/A | 0 | 0 | N/A | N/A | N/A | N/A | N/A | N/A | N/A | N/A | N/A | N/A | N/A | 0 | 0 | N/A
BFA 60 [4847] | 0.58278 | 1475.1865 | 39.83 | 46.8459 | 197.4667 | 41.1231 | N/A | N/A | N/A | N/A | N/A | N/A | 41.1231 | 41.1231 | N/A | 38.3139 | 38.5847 | N/A | 0.029746 | 0.016589 | 0.065822 | 0.036958 | N/A | N/A | 29.0567 | 16.9337 | 30 | 9.2398 | 11.8302 | 31.9313 | 14.221 | 53.0695 | 160.761 | 51.069 | 227.9707 | N/A | N/A | 0 | 0 | 59.0612 | 182.8952 | N/A | N/A | 29.1473 | 0 | 29.3136 | 0 | N/A | N/A | N/A | N/A | N/A | N/A | N/A | N/A | N/A | N/A | N/A | N/A | N/A | N/A | N/A | N/A | N/A | N/A | N/A | N/A | N/A | N/A | N/A | 0 | 0 | N/A | N/A | N/A | N/A | N/A | N/A | N/A | N/A | N/A | N/A | N/A | 0 | 0 | N/A
BFA 60 [4848] | 1.3029 | 14098.8779 | 380.6697 | 27.7027 | 157.1823 | 64.5322 | N/A | N/A | N/A | N/A | N/A | N/A | 64.5322 | 64.5322 | N/A | 61.8266 | 57.7265 | N/A | 0.19101 | 0.11744 | 0.088587 | 0.055754 | N/A | N/A | 176.9674 | 230.5638 | 30 | 38.1228 | -17.0528 | 73.9657 | N/A | 31.0473 | 127.9017 | 49.4263 | 220.4627 | N/A | N/A | 0 | 0 | 63.633 | 179.132 | N/A | N/A | 31.5845 | 0 | 32.1848 | 0 | N/A | N/A | N/A | N/A | N/A | N/A | N/A | N/A | N/A | N/A | N/A | N/A | N/A | N/A | N/A | N/A | N/A | N/A | N/A | N/A | N/A | N/A | N/A | 0 | 0 | N/A | N/A | N/A | N/A | N/A | N/A | N/A | N/A | N/A | N/A | N/A | 0 | 0 | N/A
BFA 60 [4849] | 0.99431 | 3974.6473 | 107.3155 | 34.6811 | 181.1901 | 52.7233 | N/A | N/A | N/A | N/A | N/A | N/A | 52.7233 | 52.7233 | N/A | 36.5498 | 39.8575 | N/A | 0.10784 | 0.052676 | 0.10914 | 0.05448 | N/A | N/A | 61.0634 | 60.7161 | 30 | 25.8007 | -4.7307 | 30.8104 | 19.9261 | 59.661 | 115.0796 | 48.9546 | 234.1437 | N/A | N/A | 0 | 0 | 59.6679 | 180.6158 | N/A | N/A | 26.0335 | 0 | 26.5268 | 0 | N/A | N/A | N/A | N/A | N/A | N/A | N/A | N/A | N/A | N/A | N/A | N/A | N/A | N/A | N/A | N/A | N/A | N/A | N/A | N/A | N/A | N/A | N/A | 0 | 0 | N/A | N/A | N/A | N/A | N/A | N/A | N/A | N/A | N/A | N/A | N/A | 0 | 0 | N/A
BFA 60 [4850] | 1.1087 | 7831.4887 | 211.4502 | 31.8797 | 176.2757 | 56.8034 | N/A | N/A | N/A | N/A | N/A | N/A | 56.8034 | 56.8034 | N/A | 46.6818 | 39.2815 | N/A | 0.13178 | 0.076974 | 0.11723 | 0.066391 | N/A | N/A | 111.6748 | 123.8095 | 30 | 31.1314 | -10.0614 | 50.3124 | N/A | 40.7995 | 132.3758 | 49.9714 | 234.7816 | N/A | N/A | 0 | 0 | 60.4907 | 180.3853 | N/A | N/A | 30.2897 | 0 | 29.5251 | 0 | N/A | N/A | N/A | N/A | N/A | N/A | N/A | N/A | N/A | N/A | N/A | N/A | N/A | N/A | N/A | N/A | N/A | N/A | N/A | N/A | N/A | N/A | N/A | 0 | 0 | N/A | N/A | N/A | N/A | N/A | N/A | N/A | N/A | N/A | N/A | N/A | 0 | 0 | N/A
BFA 60 [4851] | 1.1786 | 6564.3666 | 177.2379 | 32.3337 | 157.0198 | 56.0906 | N/A | N/A | N/A | N/A | N/A | N/A | 56.0906 | 56.0906 | N/A | 45.6346 | 44.5969 | N/A | 0.15761 | 0.099007 | 0.085124 | 0.050977 | N/A | N/A | 94.7955 | 111.7245 | 30 | 27.6382 | -6.5682 | 47.5022 | N/A | 41.1689 | 113.3938 | 51.9757 | 217.3511 | N/A | N/A | 0 | 0 | 61.4926 | 179.0545 | N/A | N/A | 32.1363 | 0 | 30.9156 | 0 | N/A | N/A | N/A | N/A | N/A | N/A | N/A | N/A | N/A | N/A | N/A | N/A | N/A | N/A | N/A | N/A | N/A | N/A | N/A | N/A | N/A | N/A | N/A | 0 | 0 | N/A | N/A | N/A | N/A | N/A | N/A | N/A | N/A | N/A | N/A | N/A | 0 | 0 | N/A
BFA 60 [4852] | 1.1375 | 3522.7746 | 95.1149 | 35.2008 | 161.741 | 52.0432 | N/A | N/A | N/A | N/A | N/A | N/A | 52.0432 | 52.0432 | N/A | 42.1768 | 36.8477 | N/A | 0.11645 | 0.074833 | 0.074332 | 0.044831 | N/A | N/A | 54.8284 | 62.3693 | 30 | 21.5509 | -0.4809 | 32.6926 | N/A | 46.3566 | 114.0248 | 55.5371 | 222.7832 | N/A | N/A | 0 | 0 | 57.7017 | 179.4341 | N/A | N/A | 32.7248 | 0 | 31.0948 | 0 | N/A | N/A | N/A | N/A | N/A | N/A | N/A | N/A | N/A | N/A | N/A | N/A | N/A | N/A | N/A | N/A | N/A | N/A | N/A | N/A | N/A | N/A | N/A | 0 | 0 | N/A | N/A | N/A | N/A | N/A | N/A | N/A | N/A | N/A | N/A | N/A | 0 | 0 | N/A
BFA 60 [4853] | 0.9783 | 4959.5552 | 133.908 | 36.7113 | 185.0314 | 50.1854 | N/A | N/A | N/A | N/A | N/A | N/A | 50.1854 | 50.1854 | N/A | 40.1445 | 39.3027 | N/A | 0.10286 | 0.062056 | 0.10601 | 0.062299 | N/A | N/A | 80.048 | 78.3113 | 30 | 24.19 | -3.12 | 41.005 | 21.9608 | 48.4827 | 136.3411 | 49.7613 | 235.9063 | N/A | N/A | 0 | 0 | 61.8753 | 184.0107 | N/A | N/A | 31.1036 | 0 | 30.4424 | 0 | N/A | N/A | N/A | N/A | N/A | N/A | N/A | N/A | N/A | N/A | N/A | N/A | N/A | N/A | N/A | N/A | N/A | N/A | N/A | N/A | N/A | N/A | N/A | 0 | 0 | N/A | N/A | N/A | N/A | N/A | N/A | N/A | N/A | N/A | N/A | N/A | 0 | 0 | N/A
BFA 60 [4854] | 0.73612 | 3963.187 | 107.006 | 39.7307 | 154.9763 | 46.9352 | N/A | N/A | N/A | N/A | N/A | N/A | 46.9352 | 46.9352 | N/A | 45.3348 | 42.0339 | N/A | 0.13198 | 0.073281 | 0.034899 | 0.020499 | N/A | N/A | 68.3961 | 50.3478 | 30 | 15.0882 | 5.9818 | 52.5336 | 19.8576 | 41.9925 | 132.3893 | 50.1311 | 201.0162 | N/A | N/A | 0 | 0 | 59.4482 | 179.666 | N/A | N/A | 29.0411 | 0 | 30.4295 | 0 | N/A | N/A | N/A | N/A | N/A | N/A | N/A | N/A | N/A | N/A | N/A | N/A | N/A | N/A | N/A | N/A | N/A | N/A | N/A | N/A | N/A | N/A | N/A | 0 | 0 | N/A | N/A | N/A | N/A | N/A | N/A | N/A | N/A | N/A | N/A | N/A | 0 | 0 | N/A
BFA 60 [4855] | 0.80009 | 3159.7163 | 85.3123 | 40.1027 | 163.6448 | 46.5723 | N/A | N/A | N/A | N/A | N/A | N/A | 46.5723 | 46.5723 | N/A | 46.441 | 35.0716 | N/A | 0.093557 | 0.057301 | 0.045146 | 0.024357 | N/A | N/A | 54.9548 | 43.9686 | 30 | 16.9718 | 4.0982 | 37.235 | 18.596 | 42.3322 | 141.2342 | 61.3894 | 226.2988 | N/A | N/A | 0 | 0 | 60.3379 | 180.6943 | N/A | N/A | 31.4862 | 0 | 28.3473 | 0 | N/A | N/A | N/A | N/A | N/A | N/A | N/A | N/A | N/A | N/A | N/A | N/A | N/A | N/A | N/A | N/A | N/A | N/A | N/A | N/A | N/A | N/A | N/A | 0 | 0 | N/A | N/A | N/A | N/A | N/A | N/A | N/A | N/A | N/A | N/A | N/A | 0 | 0 | N/A
BFA 60 [4856] | 1.6887 | 8187.1159 | 221.0521 | 25.6944 | 163.5219 | 69.1928 | N/A | N/A | N/A | N/A | N/A | N/A | 69.1928 | 69.1928 | N/A | 47.1178 | 48.6951 | N/A | 0.16462 | 0.10378 | 0.1257 | 0.067758 | N/A | N/A | 95.8418 | 161.8522 | 30 | 41.2285 | -20.1585 | 39.7158 | N/A | 40.2094 | 108.2144 | 60.241 | 237.554 | N/A | N/A | 0 | 0 | 58.1288 | 179.703 | N/A | N/A | 32.2289 | 0 | 28.3263 | 0 | N/A | N/A | N/A | N/A | N/A | N/A | N/A | N/A | N/A | N/A | N/A | N/A | N/A | N/A | N/A | N/A | N/A | N/A | N/A | N/A | N/A | N/A | N/A | 0 | 0 | N/A | N/A | N/A | N/A | N/A | N/A | N/A | N/A | N/A | N/A | N/A | 0 | 0 | N/A
BFA 60 [4857] | 0.76789 | 2973.6248 | 80.2879 | 40.6222 | 164.7189 | 46.0781 | N/A | N/A | N/A | N/A | N/A | N/A | 46.0781 | 46.0781 | N/A | 44.9984 | 38.1288 | N/A | 0.086533 | 0.051261 | 0.042494 | 0.026484 | N/A | N/A | 52.2729 | 40.1401 | 30 | 14.5798 | 6.4902 | 40.7911 | 17.5543 | 43.1066 | 141.1284 | 51.8926 | 212.4384 | N/A | N/A | 0 | 0 | 57.1803 | 178.7675 | N/A | N/A | 30.6418 | 0 | 31.9326 | 0 | N/A | N/A | N/A | N/A | N/A | N/A | N/A | N/A | N/A | N/A | N/A | N/A | N/A | N/A | N/A | N/A | N/A | N/A | N/A | N/A | N/A | N/A | N/A | 0 | 0 | N/A | N/A | N/A | N/A | N/A | N/A | N/A | N/A | N/A | N/A | N/A | 0 | 0 | N/A
BFA 60 [4858] | 0.63058 | 1646.9474 | 44.4676 | 46.2297 | 186.2008 | 41.5444 | N/A | N/A | N/A | N/A | N/A | N/A | 41.5444 | 41.5444 | N/A | 36.3577 | 36.5979 | N/A | 0.05022 | 0.024029 | 0.064834 | 0.03869 | N/A | N/A | 32.1109 | 20.2483 | 30 | 12.4949 | 8.5751 | 26.3619 | 15.2099 | 55.6101 | 141.8018 | 55.5791 | 230.5319 | N/A | N/A | 0 | 0 | 61.8905 | 179.1182 | N/A | N/A | 25.5698 | 0 | 30.8267 | 0 | N/A | N/A | N/A | N/A | N/A | N/A | N/A | N/A | N/A | N/A | N/A | N/A | N/A | N/A | N/A | N/A | N/A | N/A | N/A | N/A | N/A | N/A | N/A | 0 | 0 | N/A | N/A | N/A | N/A | N/A | N/A | N/A | N/A | N/A | N/A | N/A | 0 | 0 | N/A
BFA 60 [4859] | 1.4737 | 41828.6941 | 1129.3747 | 22.5608 | 158.6468 | 78.1934 | N/A | N/A | N/A | N/A | N/A | N/A | 159.8674 | 78.1934 | N/A | 159.8674 | 61.4436 | N/A | 0.18909 | 0.11545 | 0.006699 | 0.0039931 | N/A | N/A | 433.3004 | 638.5561 | 30 | 50.1787 | -29.1087 | 166.7189 | N/A | 22.5631 | 157.7902 | 57.7724 | 233.4635 | N/A | N/A | 0 | 0 | 59.5329 | 178.7114 | N/A | N/A | 31.406 | 0 | 30.7978 | 0 | N/A | N/A | N/A | N/A | N/A | N/A | N/A | N/A | N/A | N/A | N/A | N/A | N/A | N/A | N/A | N/A | N/A | N/A | N/A | N/A | N/A | N/A | N/A | 0 | 0 | N/A | N/A | N/A | N/A | N/A | N/A | N/A | N/A | N/A | N/A | N/A | 0 | 0 | N/A
BFA 60 [4860] | 1.8902 | 29022.9681 | 783.6201 | 19.6015 | 188.183 | 89.4251 | N/A | N/A | N/A | N/A | N/A | N/A | 91.001 | 89.4251 | N/A | 91.001 | 68.8454 | N/A | 0.17201 | 0.10079 | 0.20015 | 0.12496 | N/A | N/A | 262.8859 | 496.916 | 30 | 63.6898 | -42.6198 | 91.1385 | N/A | 29.3194 | 137.5352 | 36.6949 | 249.6379 | N/A | N/A | 0 | 0 | 56.2367 | 181.9525 | N/A | N/A | 30.3674 | 0 | 31.9787 | 0 | N/A | N/A | N/A | N/A | N/A | N/A | N/A | N/A | N/A | N/A | N/A | N/A | N/A | N/A | N/A | N/A | N/A | N/A | N/A | N/A | N/A | N/A | N/A | 0 | 0 | N/A | N/A | N/A | N/A | N/A | N/A | N/A | N/A | N/A | N/A | N/A | 0 | 0 | N/A
BFA 60 [4861] | 1.493 | 13594.5892 | 367.0539 | 24.7161 | 172.1956 | 71.7492 | N/A | N/A | N/A | N/A | N/A | N/A | 71.7492 | 71.7492 | N/A | 54.6714 | 57.0403 | N/A | 0.17527 | 0.095833 | 0.15366 | 0.088179 | N/A | N/A | 153.4736 | 229.1412 | 30 | 48.1533 | -27.0833 | 56.4637 | N/A | 38.9623 | 116.8884 | 46.413 | 236.211 | N/A | N/A | 0 | 0 | 61.0236 | 178.6248 | N/A | N/A | 28.668 | 0 | 29.8493 | 0 | N/A | N/A | N/A | N/A | N/A | N/A | N/A | N/A | N/A | N/A | N/A | N/A | N/A | N/A | N/A | N/A | N/A | N/A | N/A | N/A | N/A | N/A | N/A | 0 | 0 | N/A | N/A | N/A | N/A | N/A | N/A | N/A | N/A | N/A | N/A | N/A | 0 | 0 | N/A
BFA 60 [4862] | 1.0801 | 2755.3963 | 74.3957 | 37.4685 | 177.5739 | 49.3157 | N/A | N/A | N/A | N/A | N/A | N/A | 49.3157 | 49.3157 | N/A | 40.5621 | 35.6821 | N/A | 0.092932 | 0.056501 | 0.084312 | 0.048124 | N/A | N/A | 45.2568 | 48.8841 | 30 | 20.7577 | 0.31231 | 26.5482 | N/A | 47.7175 | 131.7601 | 66.3642 | 247.9754 | N/A | N/A | 0 | 0 | 58.6528 | 181.8592 | N/A | N/A | 31.2987 | 0 | 29.7169 | 0 | N/A | N/A | N/A | N/A | N/A | N/A | N/A | N/A | N/A | N/A | N/A | N/A | N/A | N/A | N/A | N/A | N/A | N/A | N/A | N/A | N/A | N/A | N/A | 0 | 0 | N/A | N/A | N/A | N/A | N/A | N/A | N/A | N/A | N/A | N/A | N/A | 0 | 0 | N/A
BFA 60 [4863] | 0.6728 | 1825.5009 | 49.2885 | 45.7442 | 172.2182 | 41.8859 | N/A | N/A | N/A | N/A | N/A | N/A | 41.8859 | 41.8859 | N/A | 40.5947 | 35.0876 | N/A | 0.062665 | 0.036545 | 0.044174 | 0.027431 | N/A | N/A | 35.302 | 23.7513 | 30 | 12.4164 | 8.6536 | 29.4046 | 15.6221 | 49.0391 | 145.2096 | 60.6394 | 226.9524 | N/A | N/A | 0 | 0 | 61.1493 | 180.2541 | N/A | N/A | 30.2497 | 0 | 31.8391 | 0 | N/A | N/A | N/A | N/A | N/A | N/A | N/A | N/A | N/A | N/A | N/A | N/A | N/A | N/A | N/A | N/A | N/A | N/A | N/A | N/A | N/A | N/A | N/A | 0 | 0 | N/A | N/A | N/A | N/A | N/A | N/A | N/A | N/A | N/A | N/A | N/A | 0 | 0 | N/A
BFA 60 [4864] | 1.2628 | 4464.2464 | 120.5347 | 32.2934 | 163.0563 | 56.1529 | N/A | N/A | N/A | N/A | N/A | N/A | 56.1529 | 56.1529 | N/A | 42.04 | 36.3986 | N/A | 0.13351 | 0.082071 | 0.0948 | 0.051593 | N/A | N/A | 64.3963 | 81.3209 | 30 | 27.2149 | -6.1449 | 32.8074 | N/A | 47.1655 | 108.927 | 57.3781 | 229.1946 | N/A | N/A | 0 | 0 | 58.7444 | 179.9314 | N/A | N/A | 31.5801 | 0 | 28.5566 | 0 | N/A | N/A | N/A | N/A | N/A | N/A | N/A | N/A | N/A | N/A | N/A | N/A | N/A | N/A | N/A | N/A | N/A | N/A | N/A | N/A | N/A | N/A | N/A | 0 | 0 | N/A | N/A | N/A | N/A | N/A | N/A | N/A | N/A | N/A | N/A | N/A | 0 | 0 | N/A
BFA 60 [4865] | 0.7811 | 694.3141 | 18.7465 | 42.2373 | 147.1269 | 44.6294 | N/A | N/A | N/A | N/A | N/A | N/A | 44.6294 | 44.6294 | N/A | 42.7699 | 36.5365 | N/A | 0.061623 | 0.038047 | 0.016245 | 0.010083 | N/A | N/A | 12.6014 | 9.843 | 30 | 7.3523 | 13.7177 | 22.5306 | 10.5804 | 44.9102 | 122.7407 | 61.1667 | 207.1384 | N/A | N/A | 0 | 0 | 55.6098 | 179.5664 | N/A | N/A | 31.6916 | 0 | 31.8272 | 0 | N/A | N/A | N/A | N/A | N/A | N/A | N/A | N/A | N/A | N/A | N/A | N/A | N/A | N/A | N/A | N/A | N/A | N/A | N/A | N/A | N/A | N/A | N/A | 0 | 0 | N/A | N/A | N/A | N/A | N/A | N/A | N/A | N/A | N/A | N/A | N/A | 0 | 0 | N/A
BFA 60 [4866] | 0.93605 | 5689.5129 | 153.6168 | 37.1781 | 171.9934 | 49.6446 | N/A | N/A | N/A | N/A | N/A | N/A | 54.208 | 49.6446 | N/A | 54.208 | 34.9004 | N/A | 0.1083 | 0.067321 | 0.07114 | 0.044126 | N/A | N/A | 92.8299 | 86.8935 | 30 | 22.8463 | -1.7763 | 49.8068 | 22.9608 | 39.476 | 149.0436 | 63.3384 | 239.609 | N/A | N/A | 0 | 0 | 61.7523 | 181.9063 | N/A | N/A | 31.867 | 0 | 31.8099 | 0 | N/A | N/A | N/A | N/A | N/A | N/A | N/A | N/A | N/A | N/A | N/A | N/A | N/A | N/A | N/A | N/A | N/A | N/A | N/A | N/A | N/A | N/A | N/A | 0 | 0 | N/A | N/A | N/A | N/A | N/A | N/A | N/A | N/A | N/A | N/A | N/A | 0 | 0 | N/A
BFA 60 [4867] | 1.7862 | 11981.7755 | 323.5079 | 24.396 | 164.5426 | 72.6321 | N/A | N/A | N/A | N/A | N/A | N/A | 72.6321 | 72.6321 | N/A | 54.2372 | 57.0541 | N/A | 0.18196 | 0.12994 | 0.11692 | 0.067741 | N/A | N/A | 133.622 | 238.6753 | 30 | 43.6495 | -22.5795 | 54.9 | N/A | 33.5888 | 117.6146 | 53.5059 | 234.9381 | N/A | N/A | 0 | 0 | 58.5958 | 185.0264 | N/A | N/A | 35.5319 | 0 | 30.0877 | 0 | N/A | N/A | N/A | N/A | N/A | N/A | N/A | N/A | N/A | N/A | N/A | N/A | N/A | N/A | N/A | N/A | N/A | N/A | N/A | N/A | N/A | N/A | N/A | 0 | 0 | N/A | N/A | N/A | N/A | N/A | N/A | N/A | N/A | N/A | N/A | N/A | 0 | 0 | N/A
BFA 60 [4868] | 0.92327 | 2605.0877 | 70.3374 | 38.9092 | 160.1149 | 47.764 | N/A | N/A | N/A | N/A | N/A | N/A | 47.764 | 47.764 | N/A | 42.1744 | 36.545 | N/A | 0.10063 | 0.059119 | 0.051141 | 0.034374 | N/A | N/A | 44.178 | 40.7884 | 30 | 16.1412 | 4.9288 | 32.2787 | 16.9866 | 45.5699 | 122.4187 | 55.5531 | 216.4973 | N/A | N/A | 0 | 0 | 58.0698 | 180.5134 | N/A | N/A | 30.4342 | 0 | 33.9068 | 0 | N/A | N/A | N/A | N/A | N/A | N/A | N/A | N/A | N/A | N/A | N/A | N/A | N/A | N/A | N/A | N/A | N/A | N/A | N/A | N/A | N/A | N/A | N/A | 0 | 0 | N/A | N/A | N/A | N/A | N/A | N/A | N/A | N/A | N/A | N/A | N/A | 0 | 0 | N/A
BFA 60 [4869] | 0.87377 | 2542.1969 | 68.6393 | 38.8705 | 169.3637 | 47.804 | N/A | N/A | N/A | N/A | N/A | N/A | 47.804 | 47.804 | N/A | 42.2696 | 35.2156 | N/A | 0.08911 | 0.047279 | 0.06564 | 0.03698 | N/A | N/A | 43.0755 | 37.6383 | 30 | 18.4721 | 2.5979 | 27.5248 | 17.0336 | 45.2991 | 132.2726 | 67.2968 | 239.6554 | N/A | N/A | 0 | 0 | 58.98 | 180.5446 | N/A | N/A | 27.9493 | 0 | 29.3958 | 0 | N/A | N/A | N/A | N/A | N/A | N/A | N/A | N/A | N/A | N/A | N/A | N/A | N/A | N/A | N/A | N/A | N/A | N/A | N/A | N/A | N/A | N/A | N/A | 0 | 0 | N/A | N/A | N/A | N/A | N/A | N/A | N/A | N/A | N/A | N/A | N/A | 0 | 0 | N/A
BFA 60 [4870] | 0.67296 | 1093.1813 | 29.5159 | 49.0606 | 176.9792 | 39.7139 | N/A | N/A | N/A | N/A | N/A | N/A | 39.7139 | 39.7139 | N/A | 35.9168 | 34.9534 | N/A | 0.049414 | 0.031838 | 0.043027 | 0.025684 | N/A | N/A | 22.2964 | 15.0046 | 30 | 10.3892 | 10.6808 | 21.0446 | 13.3564 | 56.8457 | 135.8369 | 59.9329 | 225.1135 | N/A | N/A | 0 | 0 | 62.5657 | 180.8853 | N/A | N/A | 32.7939 | 0 | 30.8343 | 0 | N/A | N/A | N/A | N/A | N/A | N/A | N/A | N/A | N/A | N/A | N/A | N/A | N/A | N/A | N/A | N/A | N/A | N/A | N/A | N/A | N/A | N/A | N/A | 0 | 0 | N/A | N/A | N/A | N/A | N/A | N/A | N/A | N/A | N/A | N/A | N/A | 0 | 0 | N/A
BFA 60 [4871] | 0.89163 | 9164.69 | 247.4466 | 34.2681 | 176.6447 | 53.2798 | N/A | N/A | N/A | N/A | N/A | N/A | 53.2798 | 53.2798 | N/A | 51.9928 | 47.4667 | N/A | 0.13006 | 0.072981 | 0.088114 | 0.049681 | N/A | N/A | 139.3286 | 124.2302 | 30 | 25.8766 | -4.8066 | 70.8338 | 26.2576 | 38.3386 | 146.1332 | 42.5417 | 218.703 | N/A | N/A | 0 | 0 | 59.4422 | 184.7729 | N/A | N/A | 29.299 | 0 | 29.4152 | 0 | N/A | N/A | N/A | N/A | N/A | N/A | N/A | N/A | N/A | N/A | N/A | N/A | N/A | N/A | N/A | N/A | N/A | N/A | N/A | N/A | N/A | N/A | N/A | 0 | 0 | N/A | N/A | N/A | N/A | N/A | N/A | N/A | N/A | N/A | N/A | N/A | 0 | 0 | N/A
BFA 60 [4872] | 1.063 | 6820.0941 | 184.1425 | 30.3802 | 143.552 | 59.3196 | N/A | N/A | N/A | N/A | N/A | N/A | 65.7642 | 59.3196 | N/A | 65.7642 | 42.5608 | N/A | 0.15643 | 0.096026 | 0.011525 | 0.0060833 | N/A | N/A | 93.1273 | 98.9952 | 30 | 22.496 | -1.426 | 60.6339 | N/A | 30.478 | 138.4898 | 59.028 | 212.9513 | N/A | N/A | 0 | 0 | 58.8845 | 181.0431 | N/A | N/A | 31.5433 | 0 | 27.8256 | 0 | N/A | N/A | N/A | N/A | N/A | N/A | N/A | N/A | N/A | N/A | N/A | N/A | N/A | N/A | N/A | N/A | N/A | N/A | N/A | N/A | N/A | N/A | N/A | 0 | 0 | N/A | N/A | N/A | N/A | N/A | N/A | N/A | N/A | N/A | N/A | N/A | 0 | 0 | N/A
BFA 60 [4873] | 1.3765 | 13742.7173 | 371.0534 | 28.3245 | 174.6939 | 63.2291 | N/A | N/A | N/A | N/A | N/A | N/A | 63.2291 | 63.2291 | N/A | 54.4838 | 52.8984 | N/A | 0.14933 | 0.10517 | 0.12596 | 0.079752 | N/A | N/A | 176.0518 | 242.3322 | 30 | 36.6907 | -15.6207 | 74.9112 | N/A | 35.1904 | 134.543 | 39.2236 | 223.3697 | N/A | N/A | 0 | 0 | 57.9584 | 179.4534 | N/A | N/A | 35.1562 | 0 | 32.3393 | 0 | N/A | N/A | N/A | N/A | N/A | N/A | N/A | N/A | N/A | N/A | N/A | N/A | N/A | N/A | N/A | N/A | N/A | N/A | N/A | N/A | N/A | N/A | N/A | 0 | 0 | N/A | N/A | N/A | N/A | N/A | N/A | N/A | N/A | N/A | N/A | N/A | 0 | 0 | N/A
BFA 60 [4874] | 1.1255 | 5409.8033 | 146.0647 | 33.7106 | 176.9033 | 54.0543 | N/A | N/A | N/A | N/A | N/A | N/A | 54.0543 | 54.0543 | N/A | 44.1398 | 36.3415 | N/A | 0.11656 | 0.064038 | 0.114 | 0.070986 | N/A | N/A | 81.0656 | 91.237 | 30 | 27.864 | -6.794 | 38.8301 | N/A | 43.4484 | 131.6792 | 60.1922 | 244.4321 | N/A | N/A | 0 | 0 | 60.3233 | 177.8107 | N/A | N/A | 28.7854 | 0 | 31.9097 | 0 | N/A | N/A | N/A | N/A | N/A | N/A | N/A | N/A | N/A | N/A | N/A | N/A | N/A | N/A | N/A | N/A | N/A | N/A | N/A | N/A | N/A | N/A | N/A | 0 | 0 | N/A | N/A | N/A | N/A | N/A | N/A | N/A | N/A | N/A | N/A | N/A | 0 | 0 | N/A
BFA 60 [4875] | 1.2948 | 5804.6383 | 156.7252 | 30.4314 | 170.3064 | 59.2292 | N/A | N/A | N/A | N/A | N/A | N/A | 59.2292 | 59.2292 | N/A | 41.9683 | 38.3869 | N/A | 0.13788 | 0.071938 | 0.11617 | 0.070899 | N/A | N/A | 79.3824 | 102.7843 | 30 | 32.2699 | -11.1999 | 35.9755 | N/A | 46.3848 | 114.3417 | 55.3464 | 236.3492 | N/A | N/A | 0 | 0 | 58.7648 | 179.1403 | N/A | N/A | 27.5526 | 0 | 31.3965 | 0 | N/A | N/A | N/A | N/A | N/A | N/A | N/A | N/A | N/A | N/A | N/A | N/A | N/A | N/A | N/A | N/A | N/A | N/A | N/A | N/A | N/A | N/A | N/A | 0 | 0 | N/A | N/A | N/A | N/A | N/A | N/A | N/A | N/A | N/A | N/A | N/A | 0 | 0 | N/A
BFA 60 [4876] | 1.0263 | 10567.5096 | 285.3228 | 31.8931 | 188.244 | 56.782 | N/A | N/A | N/A | N/A | N/A | N/A | 57.4098 | 56.782 | N/A | 57.4098 | 44.6726 | N/A | 0.10898 | 0.063758 | 0.13796 | 0.078627 | N/A | N/A | 150.7465 | 154.7151 | 30 | 29.3955 | -8.3255 | 71.8989 | N/A | 37.7541 | 151.7159 | 42.2373 | 234.9784 | N/A | N/A | 0 | 0 | 58.2375 | 182.515 | N/A | N/A | 30.3295 | 0 | 29.6806 | 0 | N/A | N/A | N/A | N/A | N/A | N/A | N/A | N/A | N/A | N/A | N/A | N/A | N/A | N/A | N/A | N/A | N/A | N/A | N/A | N/A | N/A | N/A | N/A | 0 | 0 | N/A | N/A | N/A | N/A | N/A | N/A | N/A | N/A | N/A | N/A | N/A | 0 | 0 | N/A
BFA 60 [4877] | 0.8614 | 2788.7442 | 75.2961 | 39.5221 | 170.0753 | 47.142 | N/A | N/A | N/A | N/A | N/A | N/A | 47.142 | 47.142 | N/A | 40.7555 | 36.6254 | N/A | 0.089997 | 0.057038 | 0.066027 | 0.033012 | N/A | N/A | 47.9166 | 41.2751 | 30 | 17.7177 | 3.3523 | 31.4798 | 17.5493 | 47.4115 | 129.3904 | 56.0248 | 226.3 | N/A | N/A | 0 | 0 | 58.8924 | 179.9995 | N/A | N/A | 32.3656 | 0 | 26.5641 | 0 | N/A | N/A | N/A | N/A | N/A | N/A | N/A | N/A | N/A | N/A | N/A | N/A | N/A | N/A | N/A | N/A | N/A | N/A | N/A | N/A | N/A | N/A | N/A | 0 | 0 | N/A | N/A | N/A | N/A | N/A | N/A | N/A | N/A | N/A | N/A | N/A | 0 | 0 | N/A
BFA 60 [4878] | 0.94192 | 7312.5175 | 197.438 | 32.9978 | 176.686 | 55.0857 | N/A | N/A | N/A | N/A | N/A | N/A | 62.26 | 55.0857 | N/A | 62.26 | 37.6711 | N/A | 0.10782 | 0.059552 | 0.080303 | 0.042922 | N/A | N/A | 107.526 | 101.2806 | 30 | 24.813 | -3.743 | 58.9409 | 22.9498 | 35.0657 | 154.371 | 59.29 | 243.9982 | N/A | N/A | 0 | 0 | 54.8953 | 183.2064 | N/A | N/A | 28.9135 | 0 | 28.1245 | 0 | N/A | N/A | N/A | N/A | N/A | N/A | N/A | N/A | N/A | N/A | N/A | N/A | N/A | N/A | N/A | N/A | N/A | N/A | N/A | N/A | N/A | N/A | N/A | 0 | 0 | N/A | N/A | N/A | N/A | N/A | N/A | N/A | N/A | N/A | N/A | N/A | 0 | 0 | N/A
BFA 60 [4879] | 0.88378 | 1859.2263 | 50.1991 | 39.1884 | 159.0042 | 47.478 | N/A | N/A | N/A | N/A | N/A | N/A | 47.478 | 47.478 | N/A | 44.7215 | 35.5491 | N/A | 0.07977 | 0.046522 | 0.041203 | 0.022639 | N/A | N/A | 31.7194 | 28.0329 | 30 | 15.4889 | 5.5811 | 27.338 | 15.1587 | 42.3735 | 132.3376 | 76.05 | 237.3206 | N/A | N/A | 0 | 0 | 57.9551 | 180.379 | N/A | N/A | 30.2506 | 0 | 28.7867 | 0 | N/A | N/A | N/A | N/A | N/A | N/A | N/A | N/A | N/A | N/A | N/A | N/A | N/A | N/A | N/A | N/A | N/A | N/A | N/A | N/A | N/A | N/A | N/A | 0 | 0 | N/A | N/A | N/A | N/A | N/A | N/A | N/A | N/A | N/A | N/A | N/A | 0 | 0 | N/A
BFA 60 [4880] | 1.0626 | 7463.6341 | 201.5181 | 28.9642 | 137.9108 | 61.9499 | N/A | N/A | N/A | N/A | N/A | N/A | 66.265 | 61.9499 | N/A | 66.265 | 43.5658 | N/A | 0.16132 | 0.090583 | 0.022051 | 0.011752 | N/A | N/A | 97.5877 | 103.7004 | 30 | 26.0102 | -4.9402 | 57.3901 | N/A | 29.3144 | 128.22 | 66.6565 | 214.091 | N/A | N/A | 0 | 0 | 62.2267 | 177.4334 | N/A | N/A | 29.315 | 0 | 28.0556 | 0 | N/A | N/A | N/A | N/A | N/A | N/A | N/A | N/A | N/A | N/A | N/A | N/A | N/A | N/A | N/A | N/A | N/A | N/A | N/A | N/A | N/A | N/A | N/A | 0 | 0 | N/A | N/A | N/A | N/A | N/A | N/A | N/A | N/A | N/A | N/A | N/A | 0 | 0 | N/A
BFA 60 [4881] | 2.0538 | 57492.9691 | 1552.3102 | 15.1657 | 135.7348 | 114.6738 | N/A | N/A | N/A | N/A | N/A | N/A | 174.2784 | 114.6738 | N/A | 174.2784 | 105.8739 | N/A | 0.23097 | 0.13032 | 0 | 0 | N/A | N/A | 411.2105 | 844.5583 | 30 | 64.3279 | -43.2579 | 178.7497 | N/A | 15.3611 | 145.1042 | 59.965 | 216.7186 | N/A | N/A | 0 | 0 | 62.1278 | 179.3032 | N/A | N/A | 29.4327 | 0 | 30.3049 | 0 | N/A | N/A | N/A | N/A | N/A | N/A | N/A | N/A | N/A | N/A | N/A | N/A | N/A | N/A | N/A | N/A | N/A | N/A | N/A | N/A | N/A | N/A | N/A | 0 | 0 | N/A | N/A | N/A | N/A | N/A | N/A | N/A | N/A | N/A | N/A | N/A | 0 | 0 | N/A
BFA 60 [4882] | 1.1058 | 13290.2874 | 358.8378 | 29.4872 | 174.7323 | 60.9472 | N/A | N/A | N/A | N/A | N/A | N/A | 60.9472 | 60.9472 | N/A | 53.7397 | 50.3832 | N/A | 0.15724 | 0.08506 | 0.13176 | 0.075169 | N/A | N/A | 176.6304 | 195.3188 | 30 | 37.8126 | -16.7426 | 70.2956 | N/A | 36.5264 | 134.5029 | 43.9108 | 228.7598 | N/A | N/A | 0 | 0 | 63.4273 | 180.1261 | N/A | N/A | 28.4119 | 0 | 29.7056 | 0 | N/A | N/A | N/A | N/A | N/A | N/A | N/A | N/A | N/A | N/A | N/A | N/A | N/A | N/A | N/A | N/A | N/A | N/A | N/A | N/A | N/A | N/A | N/A | 0 | 0 | N/A | N/A | N/A | N/A | N/A | N/A | N/A | N/A | N/A | N/A | N/A | 0 | 0 | N/A
BFA 60 [4883] | 1.9832 | 39257.9825 | 1059.9655 | 17.7924 | 184.4387 | 98.1773 | N/A | N/A | N/A | N/A | N/A | N/A | 98.1773 | 98.1773 | N/A | 91.3552 | 91.2701 | N/A | 0.18846 | 0.11416 | 0.20202 | 0.11422 | N/A | N/A | 323.8931 | 642.3514 | 30 | 74.6464 | -53.5764 | 105.1839 | N/A | 30.9311 | 126.8203 | 27.5567 | 236.4873 | N/A | N/A | 0 | 0 | 58.0335 | 181.6159 | N/A | N/A | 31.2055 | 0 | 29.4827 | 0 | N/A | N/A | N/A | N/A | N/A | N/A | N/A | N/A | N/A | N/A | N/A | N/A | N/A | N/A | N/A | N/A | N/A | N/A | N/A | N/A | N/A | N/A | N/A | 0 | 0 | N/A | N/A | N/A | N/A | N/A | N/A | N/A | N/A | N/A | N/A | N/A | 0 | 0 | N/A
BFA 60 [4884] | 0.68441 | 2349.1984 | 63.4284 | 40.8469 | 162.0639 | 45.8688 | N/A | N/A | N/A | N/A | N/A | N/A | 45.8688 | 45.8688 | N/A | 42.8493 | 35.3084 | N/A | 0.09217 | 0.043742 | 0.041676 | 0.024161 | N/A | N/A | 41.4846 | 28.3924 | 30 | 14.8997 | 6.1703 | 31.5335 | 16.7427 | 44.5675 | 133.4367 | 59.4589 | 221.3916 | N/A | N/A | 0 | 0 | 59.7763 | 183.1402 | N/A | N/A | 25.3882 | 0 | 30.1028 | 0 | N/A | N/A | N/A | N/A | N/A | N/A | N/A | N/A | N/A | N/A | N/A | N/A | N/A | N/A | N/A | N/A | N/A | N/A | N/A | N/A | N/A | N/A | N/A | 0 | 0 | N/A | N/A | N/A | N/A | N/A | N/A | N/A | N/A | N/A | N/A | N/A | 0 | 0 | N/A
BFA 60 [4885] | 1.3294 | 7047.2744 | 190.2764 | 29.5042 | 181.7758 | 60.9152 | N/A | N/A | N/A | N/A | N/A | N/A | 60.9152 | 60.9152 | N/A | 41.5757 | 40.0753 | N/A | 0.13199 | 0.077624 | 0.13669 | 0.076326 | N/A | N/A | 93.7089 | 124.574 | 30 | 34.7643 | -13.6943 | 40.5431 | N/A | 47.2498 | 123.3155 | 49.6288 | 243.0183 | N/A | N/A | 0 | 0 | 58.718 | 180.0533 | N/A | N/A | 30.4601 | 0 | 29.1783 | 0 | N/A | N/A | N/A | N/A | N/A | N/A | N/A | N/A | N/A | N/A | N/A | N/A | N/A | N/A | N/A | N/A | N/A | N/A | N/A | N/A | N/A | N/A | N/A | 0 | 0 | N/A | N/A | N/A | N/A | N/A | N/A | N/A | N/A | N/A | N/A | N/A | 0 | 0 | N/A
BFA 60 [4886] | 1.0818 | 4872.5714 | 131.5594 | 34.1385 | 153.3378 | 53.4573 | N/A | N/A | N/A | N/A | N/A | N/A | 53.4573 | 53.4573 | N/A | 52.7172 | 34.6219 | N/A | 0.12989 | 0.084939 | 0.044882 | 0.028815 | N/A | N/A | 73.8305 | 79.8677 | 30 | 22.2984 | -1.2284 | 43.7033 | N/A | 36.0499 | 132.0113 | 63.4561 | 223.54 | N/A | N/A | 0 | 0 | 60.6554 | 181.0672 | N/A | N/A | 33.1817 | 0 | 32.7014 | 0 | N/A | N/A | N/A | N/A | N/A | N/A | N/A | N/A | N/A | N/A | N/A | N/A | N/A | N/A | N/A | N/A | N/A | N/A | N/A | N/A | N/A | N/A | N/A | 0 | 0 | N/A | N/A | N/A | N/A | N/A | N/A | N/A | N/A | N/A | N/A | N/A | 0 | 0 | N/A
BFA 60 [4887] | 1.3333 | 12085.5661 | 326.3103 | 26.0356 | 144.0208 | 68.3481 | N/A | N/A | N/A | N/A | N/A | N/A | 71.4785 | 68.3481 | N/A | 71.4785 | 57.3657 | N/A | 0.19215 | 0.1202 | 0.038942 | 0.021361 | N/A | N/A | 143.2273 | 190.972 | 30 | 32.7811 | -11.7111 | 73.7349 | N/A | 26.8327 | 128.9709 | 55.8947 | 214.7031 | N/A | N/A | 0 | 0 | 60.4492 | 179.8523 | N/A | N/A | 32.0279 | 0 | 28.746 | 0 | N/A | N/A | N/A | N/A | N/A | N/A | N/A | N/A | N/A | N/A | N/A | N/A | N/A | N/A | N/A | N/A | N/A | N/A | N/A | N/A | N/A | N/A | N/A | 0 | 0 | N/A | N/A | N/A | N/A | N/A | N/A | N/A | N/A | N/A | N/A | N/A | 0 | 0 | N/A
BFA 60 [4888] | 0.95492 | 5988.4835 | 161.6891 | 35.8366 | 183.8179 | 51.2404 | N/A | N/A | N/A | N/A | N/A | N/A | 51.2404 | 51.2404 | N/A | 46.3667 | 39.8592 | N/A | 0.096465 | 0.058072 | 0.11235 | 0.065526 | N/A | N/A | 94.665 | 90.3971 | 30 | 23.8649 | -2.7949 | 50.1865 | 22.8407 | 43.1068 | 144.313 | 49.0619 | 235.0312 | N/A | N/A | 0 | 0 | 59.6568 | 179.5676 | N/A | N/A | 31.0482 | 0 | 30.2512 | 0 | N/A | N/A | N/A | N/A | N/A | N/A | N/A | N/A | N/A | N/A | N/A | N/A | N/A | N/A | N/A | N/A | N/A | N/A | N/A | N/A | N/A | N/A | N/A | 0 | 0 | N/A | N/A | N/A | N/A | N/A | N/A | N/A | N/A | N/A | N/A | N/A | 0 | 0 | N/A
BFA 60 [4889] | 0.59386 | 1018.7263 | 27.5056 | 47.0456 | 174.8475 | 40.9894 | N/A | N/A | N/A | N/A | N/A | N/A | 40.9894 | 40.9894 | N/A | 39.9568 | 35.0775 | N/A | 0.046065 | 0.024016 | 0.033723 | 0.018577 | N/A | N/A | 20.1312 | 11.9552 | 30 | 9.6209 | 11.4491 | 21.1773 | 12.5512 | 49.6601 | 150.6547 | 70.3025 | 242.2334 | N/A | N/A | 0 | 0 | 58.9332 | 182.3084 | N/A | N/A | 27.5354 | 0 | 28.8488 | 0 | N/A | N/A | N/A | N/A | N/A | N/A | N/A | N/A | N/A | N/A | N/A | N/A | N/A | N/A | N/A | N/A | N/A | N/A | N/A | N/A | N/A | N/A | N/A | 0 | 0 | N/A | N/A | N/A | N/A | N/A | N/A | N/A | N/A | N/A | N/A | N/A | 0 | 0 | N/A
BFA 60 [4890] | 1.2223 | 6318.8963 | 170.6102 | 32.6261 | 166.5215 | 55.6427 | N/A | N/A | N/A | N/A | N/A | N/A | 55.6427 | 55.6427 | N/A | 46.1124 | 37.7084 | N/A | 0.14495 | 0.097211 | 0.099576 | 0.049391 | N/A | N/A | 91.9852 | 112.4331 | 30 | 30.702 | -9.632 | 41.1628 | N/A | 40.8484 | 124.2849 | 62.0662 | 236.679 | N/A | N/A | 0 | 0 | 64.3227 | 182.1713 | N/A | N/A | 33.8471 | 0 | 26.3821 | 0 | N/A | N/A | N/A | N/A | N/A | N/A | N/A | N/A | N/A | N/A | N/A | N/A | N/A | N/A | N/A | N/A | N/A | N/A | N/A | N/A | N/A | N/A | N/A | 0 | 0 | N/A | N/A | N/A | N/A | N/A | N/A | N/A | N/A | N/A | N/A | N/A | 0 | 0 | N/A
BFA 60 [4891] | 1.0147 | 3434.475 | 92.7308 | 37.0769 | 173.6368 | 49.7607 | N/A | N/A | N/A | N/A | N/A | N/A | 49.7607 | 49.7607 | N/A | 42.009 | 35.6542 | N/A | 0.099661 | 0.054504 | 0.08536 | 0.055466 | N/A | N/A | 55.9061 | 56.7299 | 30 | 21.879 | -0.809 | 31.3952 | N/A | 45.6715 | 131.2111 | 62.9146 | 240.9032 | N/A | N/A | 0 | 0 | 59.5998 | 179.6771 | N/A | N/A | 28.6739 | 0 | 33.0154 | 0 | N/A | N/A | N/A | N/A | N/A | N/A | N/A | N/A | N/A | N/A | N/A | N/A | N/A | N/A | N/A | N/A | N/A | N/A | N/A | N/A | N/A | N/A | N/A | 0 | 0 | N/A | N/A | N/A | N/A | N/A | N/A | N/A | N/A | N/A | N/A | N/A | 0 | 0 | N/A
BFA 60 [4892] | 1.6926 | 19325.2174 | 521.7809 | 22.2008 | 176.0555 | 79.3956 | N/A | N/A | N/A | N/A | N/A | N/A | 79.3956 | 79.3956 | N/A | 63.1954 | 68.431 | N/A | 0.18769 | 0.10722 | 0.16508 | 0.10054 | N/A | N/A | 197.1572 | 333.7002 | 30 | 55.8058 | -34.7358 | 69.2588 | N/A | 36.1666 | 119.9935 | 39.7293 | 236.6453 | N/A | N/A | 0 | 0 | 60.0186 | 182.008 | N/A | N/A | 29.738 | 0 | 31.3439 | 0 | N/A | N/A | N/A | N/A | N/A | N/A | N/A | N/A | N/A | N/A | N/A | N/A | N/A | N/A | N/A | N/A | N/A | N/A | N/A | N/A | N/A | N/A | N/A | 0 | 0 | N/A | N/A | N/A | N/A | N/A | N/A | N/A | N/A | N/A | N/A | N/A | 0 | 0 | N/A
BFA 60 [4893] | 0.62754 | 2036.2252 | 54.9781 | 46.1449 | 186.7679 | 41.6034 | N/A | N/A | N/A | N/A | N/A | N/A | 41.6034 | 44.7276 | N/A | 35.6983 | 44.7276 | N/A | 0.041008 | 0.022392 | 0.053939 | 0.033014 | N/A | N/A | 39.6444 | 24.8784 | 30 | 11.203 | 9.867 | 36.3514 | 15.9497 | 59.1052 | 135.2865 | 47.7231 | 205.6343 | N/A | N/A | 0 | 0 | 59.6993 | 182.2306 | N/A | N/A | 28.6362 | 0 | 31.4696 | 0 | N/A | N/A | N/A | N/A | N/A | N/A | N/A | N/A | N/A | N/A | N/A | N/A | N/A | N/A | N/A | N/A | N/A | N/A | N/A | N/A | N/A | N/A | N/A | 0 | 0 | N/A | N/A | N/A | N/A | N/A | N/A | N/A | N/A | N/A | N/A | N/A | 0 | 0 | N/A
BFA 60 [4894] | 1.217 | 9280.0116 | 250.5603 | 29.6691 | 147.8067 | 60.6072 | N/A | N/A | N/A | N/A | N/A | N/A | 60.6072 | 69.1216 | N/A | 49.7294 | 69.1216 | N/A | 0.22101 | 0.13284 | 0.071179 | 0.042943 | N/A | N/A | 124.0249 | 150.9414 | 30 | 26.3275 | -5.2575 | 70.4966 | N/A | 37.761 | 105.1523 | 45.3043 | 203.4976 | N/A | N/A | 0 | 0 | 59.4789 | 181.109 | N/A | N/A | 31.0085 | 0 | 31.1029 | 0 | N/A | N/A | N/A | N/A | N/A | N/A | N/A | N/A | N/A | N/A | N/A | N/A | N/A | N/A | N/A | N/A | N/A | N/A | N/A | N/A | N/A | N/A | N/A | 0 | 0 | N/A | N/A | N/A | N/A | N/A | N/A | N/A | N/A | N/A | N/A | N/A | 0 | 0 | N/A
BFA 60 [4895] | 1.5836 | 31202.3869 | 842.4644 | 22.2781 | 145.5878 | 79.1342 | N/A | N/A | N/A | N/A | N/A | N/A | 122.8092 | 79.1342 | N/A | 122.8092 | 75.4265 | N/A | 0.21958 | 0.14269 | 0 | 0 | N/A | N/A | 319.8257 | 506.4663 | 30 | 45.227 | -24.157 | 137.9812 | N/A | 22.3108 | 148.8548 | 50.6042 | 215.926 | N/A | N/A | 0 | 0 | 62.1673 | 179.0836 | N/A | N/A | 33.0166 | 0 | 30.5109 | 0 | N/A | N/A | N/A | N/A | N/A | N/A | N/A | N/A | N/A | N/A | N/A | N/A | N/A | N/A | N/A | N/A | N/A | N/A | N/A | N/A | N/A | N/A | N/A | 0 | 0 | N/A | N/A | N/A | N/A | N/A | N/A | N/A | N/A | N/A | N/A | N/A | 0 | 0 | N/A
BFA 60 [4896] | 0.84869 | 3174.8188 | 85.7201 | 36.1485 | 149.4342 | 50.8578 | N/A | N/A | N/A | N/A | N/A | N/A | 50.8578 | 50.8578 | N/A | 48.1274 | 36.4909 | N/A | 0.11995 | 0.064851 | 0.034497 | 0.020668 | N/A | N/A | 50.5646 | 42.9137 | 30 | 16.0449 | 5.0251 | 39.5743 | 17.9151 | 38.6526 | 125.4098 | 55.635 | 209.4649 | N/A | N/A | 0 | 0 | 57.067 | 179.6788 | N/A | N/A | 28.3981 | 0 | 30.9272 | 0 | N/A | N/A | N/A | N/A | N/A | N/A | N/A | N/A | N/A | N/A | N/A | N/A | N/A | N/A | N/A | N/A | N/A | N/A | N/A | N/A | N/A | N/A | N/A | 0 | 0 | N/A | N/A | N/A | N/A | N/A | N/A | N/A | N/A | N/A | N/A | N/A | 0 | 0 | N/A
BFA 60 [4897] | 0.81332 | 1095.3007 | 29.5731 | 45.2409 | 172.4622 | 42.2492 | N/A | N/A | N/A | N/A | N/A | N/A | 42.2492 | 42.2492 | N/A | 38.4794 | 35.1646 | N/A | 0.055432 | 0.035362 | 0.043442 | 0.026732 | N/A | N/A | 20.9991 | 17.0789 | 30 | 11.4057 | 9.6643 | 19.2062 | 12.8619 | 51.2536 | 136.4856 | 67.3295 | 237.5498 | N/A | N/A | 0 | 0 | 58.9585 | 180.4367 | N/A | N/A | 32.5354 | 0 | 31.6059 | 0 | N/A | N/A | N/A | N/A | N/A | N/A | N/A | N/A | N/A | N/A | N/A | N/A | N/A | N/A | N/A | N/A | N/A | N/A | N/A | N/A | N/A | N/A | N/A | 0 | 0 | N/A | N/A | N/A | N/A | N/A | N/A | N/A | N/A | N/A | N/A | N/A | 0 | 0 | N/A
BFA 60 [4898] | 1.5338 | 12396.6604 | 334.7098 | 25.3934 | 155.8091 | 69.9577 | N/A | N/A | N/A | N/A | N/A | N/A | 69.9577 | 69.9577 | N/A | 51.1592 | 64.9003 | N/A | 0.20326 | 0.13515 | 0.11072 | 0.05821 | N/A | N/A | 143.5338 | 220.1465 | 30 | 40.2921 | -19.2222 | 61.5339 | N/A | 36.2394 | 106.1739 | 47.2049 | 219.7374 | N/A | N/A | 0 | 0 | 60.8594 | 181.3606 | N/A | N/A | 33.6205 | 0 | 27.7329 | 0 | N/A | N/A | N/A | N/A | N/A | N/A | N/A | N/A | N/A | N/A | N/A | N/A | N/A | N/A | N/A | N/A | N/A | N/A | N/A | N/A | N/A | N/A | N/A | 0 | 0 | N/A | N/A | N/A | N/A | N/A | N/A | N/A | N/A | N/A | N/A | N/A | 0 | 0 | N/A
BFA 60 [4899] | 0.7826 | 3703.6299 | 99.998 | 41.6152 | 183.558 | 45.1722 | N/A | N/A | N/A | N/A | N/A | N/A | 45.1722 | 45.1722 | N/A | 43.3762 | 36.9046 | N/A | 0.074361 | 0.043798 | 0.092124 | 0.053907 | N/A | N/A | 66.4111 | 51.9732 | 30 | 17.8048 | 3.2652 | 41.6027 | 19.9899 | 47.655 | 147.6131 | 55.3029 | 235.6037 | N/A | N/A | 0 | 0 | 62.2071 | 178.0753 | N/A | N/A | 30.4976 | 0 | 30.3344 | 0 | N/A | N/A | N/A | N/A | N/A | N/A | N/A | N/A | N/A | N/A | N/A | N/A | N/A | N/A | N/A | N/A | N/A | N/A | N/A | N/A | N/A | N/A | N/A | 0 | 0 | N/A | N/A | N/A | N/A | N/A | N/A | N/A | N/A | N/A | N/A | N/A | 0 | 0 | N/A
BFA 60 [4900] | 1.1579 | 5693.5522 | 153.7259 | 31.564 | 176.6844 | 57.312 | N/A | N/A | N/A | N/A | N/A | N/A | 57.312 | 57.312 | N/A | 44.866 | 39.0783 | N/A | 0.11299 | 0.067435 | 0.1135 | 0.059692 | N/A | N/A | 80.468 | 93.1773 | 30 | 28.1926 | -7.1226 | 40.3904 | N/A | 42.0661 | 129.5837 | 53.8823 | 240.0514 | N/A | N/A | 0 | 0 | 55.4718 | 176.5044 | N/A | N/A | 30.8296 | 0 | 27.7409 | 0 | N/A | N/A | N/A | N/A | N/A | N/A | N/A | N/A | N/A | N/A | N/A | N/A | N/A | N/A | N/A | N/A | N/A | N/A | N/A | N/A | N/A | N/A | N/A | 0 | 0 | N/A | N/A | N/A | N/A | N/A | N/A | N/A | N/A | N/A | N/A | N/A | 0 | 0 | N/A
BFA 60 [4901] | 1.8015 | 98850.5834 | 2668.9658 | 16.8937 | 147.5962 | 103.2356 | N/A | N/A | N/A | N/A | N/A | N/A | 295.1549 | 103.2356 | N/A | 295.1549 | 90.2393 | N/A | 0.20889 | 0.12038 | 0 | 0 | N/A | N/A | 813.2352 | 1465.0047 | 30 | 65.9299 | -44.8599 | 299.8655 | N/A | 17.7401 | 165.9133 | 62.0402 | 228.3192 | N/A | N/A | 0 | 0 | 61.6762 | 181.3814 | N/A | N/A | 29.9552 | 0 | 28.6684 | 0 | N/A | N/A | N/A | N/A | N/A | N/A | N/A | N/A | N/A | N/A | N/A | N/A | N/A | N/A | N/A | N/A | N/A | N/A | N/A | N/A | N/A | N/A | N/A | 0 | 0 | N/A | N/A | N/A | N/A | N/A | N/A | N/A | N/A | N/A | N/A | N/A | 0 | 0 | N/A
BFA 60 [4902] | 1.0874 | 4433.852 | 119.714 | 35.9821 | 169.6459 | 51.0611 | N/A | N/A | N/A | N/A | N/A | N/A | 51.0611 | 51.0611 | N/A | 45.7427 | 35.1975 | N/A | 0.11108 | 0.07289 | 0.082631 | 0.048434 | N/A | N/A | 70.3358 | 76.4852 | 30 | 23.7394 | -2.6694 | 37.3544 | N/A | 41.8958 | 133.6764 | 63.3685 | 238.2946 | N/A | N/A | 0 | 0 | 60.5778 | 179.8991 | N/A | N/A | 33.2721 | 0 | 30.3768 | 0 | N/A | N/A | N/A | N/A | N/A | N/A | N/A | N/A | N/A | N/A | N/A | N/A | N/A | N/A | N/A | N/A | N/A | N/A | N/A | N/A | N/A | N/A | N/A | 0 | 0 | N/A | N/A | N/A | N/A | N/A | N/A | N/A | N/A | N/A | N/A | N/A | 0 | 0 | N/A
BFA 60 [4903] | 2.0445 | 127451.8826 | 3441.2008 | 16.6001 | 164.3754 | 105.0088 | N/A | N/A | N/A | N/A | N/A | N/A | 297.0722 | 105.0088 | N/A | 297.0722 | 91.4423 | N/A | 0.2223 | 0.13484 | 0.022523 | 0.012927 | N/A | N/A | 983.1175 | 2009.9791 | 30 | 83.0671 | -61.9971 | 306.8649 | N/A | 16.6084 | 162.5126 | 61.2993 | 244.9817 | N/A | N/A | 0 | 0 | 64.9998 | 179.6952 | N/A | N/A | 31.2404 | 0 | 29.8536 | 0 | N/A | N/A | N/A | N/A | N/A | N/A | N/A | N/A | N/A | N/A | N/A | N/A | N/A | N/A | N/A | N/A | N/A | N/A | N/A | N/A | N/A | N/A | N/A | 0 | 0 | N/A | N/A | N/A | N/A | N/A | N/A | N/A | N/A | N/A | N/A | N/A | 0 | 0 | N/A
BFA 60 [4904] | 0.61834 | 3744.0923 | 101.0905 | 43.8704 | 180.6833 | 43.2882 | N/A | N/A | N/A | N/A | N/A | N/A | 53.1269 | 43.2882 | N/A | 53.1269 | 36.8056 | N/A | 0.059628 | 0.033961 | 0.077278 | 0.036229 | N/A | N/A | 70.0587 | 43.3199 | 30 | 14.0745 | 6.9955 | 53.204 | 19.6899 | 46.1327 | 158.2089 | 55.7049 | 229.7141 | N/A | N/A | 0 | 0 | 60.3929 | 176.4524 | N/A | N/A | 29.6632 | 0 | 25.1181 | 0 | N/A | N/A | N/A | N/A | N/A | N/A | N/A | N/A | N/A | N/A | N/A | N/A | N/A | N/A | N/A | N/A | N/A | N/A | N/A | N/A | N/A | N/A | N/A | 0 | 0 | N/A | N/A | N/A | N/A | N/A | N/A | N/A | N/A | N/A | N/A | N/A | 0 | 0 | N/A
BFA 60 [4905] | 1.291 | 5984.353 | 161.5775 | 29.6099 | 155.9814 | 60.7174 | N/A | N/A | N/A | N/A | N/A | N/A | 60.7174 | 60.7174 | N/A | 50.5959 | 38.341 | N/A | 0.14356 | 0.084156 | 0.084757 | 0.047295 | N/A | N/A | 79.8342 | 103.0628 | 30 | 30.5224 | -9.4524 | 39.2129 | N/A | 36.3719 | 116.4814 | 66.3374 | 231.5614 | N/A | N/A | 0 | 0 | 58.8498 | 178.8043 | N/A | N/A | 30.379 | 0 | 29.1617 | 0 | N/A | N/A | N/A | N/A | N/A | N/A | N/A | N/A | N/A | N/A | N/A | N/A | N/A | N/A | N/A | N/A | N/A | N/A | N/A | N/A | N/A | N/A | N/A | 0 | 0 | N/A | N/A | N/A | N/A | N/A | N/A | N/A | N/A | N/A | N/A | N/A | 0 | 0 | N/A
BFA 60 [4906] | 1.1875 | 9319.7961 | 251.6345 | 29.1693 | 160.485 | 61.5522 | N/A | N/A | N/A | N/A | N/A | N/A | 61.5522 | 61.5522 | N/A | 55.9164 | 43.1988 | N/A | 0.16017 | 0.088714 | 0.098307 | 0.051541 | N/A | N/A | 122.6444 | 145.6418 | 30 | 36.2891 | -15.2191 | 51.3642 | N/A | 33.9799 | 126.3949 | 65.8014 | 235.9579 | N/A | N/A | 0 | 0 | 63.8475 | 178.8127 | N/A | N/A | 28.9806 | 0 | 27.6674 | 0 | N/A | N/A | N/A | N/A | N/A | N/A | N/A | N/A | N/A | N/A | N/A | N/A | N/A | N/A | N/A | N/A | N/A | N/A | N/A | N/A | N/A | N/A | N/A | 0 | 0 | N/A | N/A | N/A | N/A | N/A | N/A | N/A | N/A | N/A | N/A | N/A | 0 | 0 | N/A
BFA 60 [4907] | 1.62 | 13636.3559 | 368.1816 | 23.9499 | 182.7159 | 73.9029 | N/A | N/A | N/A | N/A | N/A | N/A | 73.9029 | 73.9029 | N/A | 64.1243 | 52.3963 | N/A | 0.16553 | 0.087062 | 0.17457 | 0.1075 | N/A | N/A | 149.4589 | 242.1228 | 30 | 50.3616 | -29.2916 | 54.1538 | N/A | 37.4942 | 128.0955 | 53.9203 | 253.8313 | N/A | N/A | 0 | 0 | 60.3256 | 179.8508 | N/A | N/A | 27.7429 | 0 | 31.626 | 0 | N/A | N/A | N/A | N/A | N/A | N/A | N/A | N/A | N/A | N/A | N/A | N/A | N/A | N/A | N/A | N/A | N/A | N/A | N/A | N/A | N/A | N/A | N/A | 0 | 0 | N/A | N/A | N/A | N/A | N/A | N/A | N/A | N/A | N/A | N/A | N/A | 0 | 0 | N/A
BFA 60 [4908] | 1.281 | 24797.008 | 669.5192 | 25.3578 | 160.5369 | 70.0493 | N/A | N/A | N/A | N/A | N/A | N/A | 108.4595 | 70.0493 | N/A | 108.4595 | 53.0629 | N/A | 0.17298 | 0.10215 | 0.059545 | 0.032294 | N/A | N/A | 286.735 | 367.3166 | 30 | 42.4798 | -21.4098 | 116.7474 | N/A | 25.7249 | 150.1675 | 53.3869 | 229.9185 | N/A | N/A | 0 | 0 | 58.6066 | 176.7354 | N/A | N/A | 30.5634 | 0 | 28.4734 | 0 | N/A | N/A | N/A | N/A | N/A | N/A | N/A | N/A | N/A | N/A | N/A | N/A | N/A | N/A | N/A | N/A | N/A | N/A | N/A | N/A | N/A | N/A | N/A | 0 | 0 | N/A | N/A | N/A | N/A | N/A | N/A | N/A | N/A | N/A | N/A | N/A | 0 | 0 | N/A
BFA 60 [4909] | 1.4169 | 19400.8618 | 523.8233 | 23.5011 | 145.8926 | 75.2319 | N/A | N/A | N/A | N/A | N/A | N/A | 104.047 | 75.2319 | N/A | 104.047 | 57.7606 | N/A | 0.18404 | 0.11346 | 0 | 0 | N/A | N/A | 208.9984 | 296.1331 | 30 | 38.4597 | -17.3897 | 100.8893 | N/A | 23.5148 | 147.9659 | 63.4707 | 223.3551 | N/A | N/A | 0 | 0 | 59.663 | 181.6078 | N/A | N/A | 31.655 | 0 | 30.2041 | 0 | N/A | N/A | N/A | N/A | N/A | N/A | N/A | N/A | N/A | N/A | N/A | N/A | N/A | N/A | N/A | N/A | N/A | N/A | N/A | N/A | N/A | N/A | N/A | 0 | 0 | N/A | N/A | N/A | N/A | N/A | N/A | N/A | N/A | N/A | N/A | N/A | 0 | 0 | N/A
BFA 60 [4910] | 1.1703 | 15228.866 | 411.1794 | 29.4639 | 168.6467 | 60.9911 | N/A | N/A | N/A | N/A | N/A | N/A | 86.9321 | 60.9911 | N/A | 86.9321 | 41.2712 | N/A | 0.14931 | 0.093164 | 0.062009 | 0.039828 | N/A | N/A | 202.2489 | 236.6902 | 30 | 33.8983 | -12.8283 | 89.8504 | N/A | 30.0539 | 156.1706 | 58.5925 | 238.4683 | N/A | N/A | 0 | 0 | 59.7584 | 183.2476 | N/A | N/A | 31.9627 | 0 | 32.7122 | 0 | N/A | N/A | N/A | N/A | N/A | N/A | N/A | N/A | N/A | N/A | N/A | N/A | N/A | N/A | N/A | N/A | N/A | N/A | N/A | N/A | N/A | N/A | N/A | 0 | 0 | N/A | N/A | N/A | N/A | N/A | N/A | N/A | N/A | N/A | N/A | N/A | 0 | 0 | N/A
BFA 60 [4911] | 0.79978 | 2891.2942 | 78.0649 | 41.7181 | 169.4269 | 45.0812 | N/A | N/A | N/A | N/A | N/A | N/A | 45.0812 | 45.0812 | N/A | 40.7611 | 34.4711 | N/A | 0.089243 | 0.050817 | 0.070542 | 0.038963 | N/A | N/A | 51.9495 | 41.5481 | 30 | 18.4438 | 2.6262 | 31.3524 | 18.6495 | 48.1036 | 132.5404 | 63.2427 | 232.7145 | N/A | N/A | 0 | 0 | 63.58 | 177.0947 | N/A | N/A | 29.6579 | 0 | 28.9134 | 0 | N/A | N/A | N/A | N/A | N/A | N/A | N/A | N/A | N/A | N/A | N/A | N/A | N/A | N/A | N/A | N/A | N/A | N/A | N/A | N/A | N/A | N/A | N/A | 0 | 0 | N/A | N/A | N/A | N/A | N/A | N/A | N/A | N/A | N/A | N/A | N/A | 0 | 0 | N/A
BFA 60 [4912] | 1.1607 | 12924.2588 | 348.955 | 28.8904 | 181.9782 | 62.0944 | N/A | N/A | N/A | N/A | N/A | N/A | 62.0944 | 62.0944 | N/A | 48.337 | 54.2488 | N/A | 0.14244 | 0.075317 | 0.1527 | 0.087903 | N/A | N/A | 168.5925 | 195.679 | 30 | 38.9807 | -17.9107 | 66.3111 | N/A | 44.6785 | 125.8985 | 37.3091 | 225.5829 | N/A | N/A | 0 | 0 | 62.9165 | 179.6477 | N/A | N/A | 27.8686 | 0 | 29.9266 | 0 | N/A | N/A | N/A | N/A | N/A | N/A | N/A | N/A | N/A | N/A | N/A | N/A | N/A | N/A | N/A | N/A | N/A | N/A | N/A | N/A | N/A | N/A | N/A | 0 | 0 | N/A | N/A | N/A | N/A | N/A | N/A | N/A | N/A | N/A | N/A | N/A | 0 | 0 | N/A
BFA 60 [4913] | 1.02 | 5655.0227 | 152.6856 | 33.5708 | 169.9766 | 54.2528 | N/A | N/A | N/A | N/A | N/A | N/A | 54.2528 | 54.2528 | N/A | 45.341 | 36.0002 | N/A | 0.13112 | 0.072703 | 0.093645 | 0.049164 | N/A | N/A | 84.4301 | 86.1165 | 30 | 27.6297 | -6.5597 | 40.9343 | N/A | 41.6167 | 128.3133 | 57.8039 | 235.2765 | N/A | N/A | 0 | 0 | 61.2503 | 182.7315 | N/A | N/A | 29.0072 | 0 | 27.6996 | 0 | N/A | N/A | N/A | N/A | N/A | N/A | N/A | N/A | N/A | N/A | N/A | N/A | N/A | N/A | N/A | N/A | N/A | N/A | N/A | N/A | N/A | N/A | N/A | 0 | 0 | N/A | N/A | N/A | N/A | N/A | N/A | N/A | N/A | N/A | N/A | N/A | 0 | 0 | N/A
BFA 60 [4914] | 0.60583 | 804.2156 | 21.7138 | 45.7448 | 156.3362 | 41.8855 | N/A | N/A | N/A | N/A | N/A | N/A | 42.436 | 41.8855 | N/A | 42.436 | 35.4116 | N/A | 0.047471 | 0.026162 | 0.013516 | 0.008098 | N/A | N/A | 15.5523 | 9.422 | 30 | 8.7054 | 12.3646 | 24.0362 | 11.6188 | 46.3389 | 144.704 | 78.429 | 234.2058 | N/A | N/A | 0 | 0 | 59.0725 | 180.4485 | N/A | N/A | 28.8596 | 0 | 30.9265 | 0 | N/A | N/A | N/A | N/A | N/A | N/A | N/A | N/A | N/A | N/A | N/A | N/A | N/A | N/A | N/A | N/A | N/A | N/A | N/A | N/A | N/A | N/A | N/A | 0 | 0 | N/A | N/A | N/A | N/A | N/A | N/A | N/A | N/A | N/A | N/A | N/A | 0 | 0 | N/A
BFA 60 [4915] | 1.2044 | 6845.4974 | 184.8284 | 29.2256 | 146.5349 | 61.444 | N/A | N/A | N/A | N/A | N/A | N/A | 61.444 | 61.444 | N/A | 52.1384 | 46.6439 | N/A | 0.1677 | 0.09095 | 0.071495 | 0.043626 | N/A | N/A | 90.2424 | 108.6843 | 30 | 28.679 | -7.609 | 47.7387 | N/A | 35.1529 | 109.1413 | 58.129 | 216.1793 | N/A | N/A | 0 | 0 | 60.5454 | 178.2382 | N/A | N/A | 28.4722 | 0 | 31.3915 | 0 | N/A | N/A | N/A | N/A | N/A | N/A | N/A | N/A | N/A | N/A | N/A | N/A | N/A | N/A | N/A | N/A | N/A | N/A | N/A | N/A | N/A | N/A | N/A | 0 | 0 | N/A | N/A | N/A | N/A | N/A | N/A | N/A | N/A | N/A | N/A | N/A | 0 | 0 | N/A
BFA 60 [4916] | 1.557 | 20098.6598 | 542.6638 | 22.5581 | 169.0083 | 78.2022 | N/A | N/A | N/A | N/A | N/A | N/A | 78.2022 | 78.2022 | N/A | 75.6462 | 59.029 | N/A | 0.18389 | 0.097809 | 0.14887 | 0.086851 | N/A | N/A | 208.1771 | 324.128 | 30 | 55.1222 | -34.0522 | 72.924 | N/A | 27.8332 | 130.8936 | 62.8488 | 246.7077 | N/A | N/A | 0 | 0 | 61.5229 | 177.6699 | N/A | N/A | 28.0082 | 0 | 30.2588 | 0 | N/A | N/A | N/A | N/A | N/A | N/A | N/A | N/A | N/A | N/A | N/A | N/A | N/A | N/A | N/A | N/A | N/A | N/A | N/A | N/A | N/A | N/A | N/A | 0 | 0 | N/A | N/A | N/A | N/A | N/A | N/A | N/A | N/A | N/A | N/A | N/A | 0 | 0 | N/A
BFA 60 [4917] | 1.761 | 14266.1592 | 385.1863 | 23.1362 | 176.0105 | 76.3517 | N/A | N/A | N/A | N/A | N/A | N/A | 76.3517 | 76.3517 | N/A | 61.8367 | 59.386 | N/A | 0.1811 | 0.10846 | 0.17297 | 0.095719 | N/A | N/A | 151.3469 | 266.5274 | 30 | 54.6391 | -33.5691 | 52.2196 | N/A | 39.9565 | 116.6745 | 50.898 | 245.6901 | N/A | N/A | 0 | 0 | 62.6891 | 178.7544 | N/A | N/A | 30.9179 | 0 | 28.96 | 0 | N/A | N/A | N/A | N/A | N/A | N/A | N/A | N/A | N/A | N/A | N/A | N/A | N/A | N/A | N/A | N/A | N/A | N/A | N/A | N/A | N/A | N/A | N/A | 0 | 0 | N/A | N/A | N/A | N/A | N/A | N/A | N/A | N/A | N/A | N/A | N/A | 0 | 0 | N/A
BFA 60 [4918] | 0.72534 | 3720.7685 | 100.4607 | 42.6641 | 169.7107 | 44.2674 | N/A | N/A | N/A | N/A | N/A | N/A | 52.8141 | 44.2674 | N/A | 52.8141 | 34.7034 | N/A | 0.078981 | 0.048312 | 0.044794 | 0.027206 | N/A | N/A | 68.0822 | 49.3829 | 30 | 15.9074 | 5.1626 | 46.7804 | 19.9028 | 43.6616 | 154.6635 | 63.7116 | 232.6291 | N/A | N/A | 0 | 0 | 61.6175 | 179.0885 | N/A | N/A | 31.4537 | 0 | 31.2732 | 0 | N/A | N/A | N/A | N/A | N/A | N/A | N/A | N/A | N/A | N/A | N/A | N/A | N/A | N/A | N/A | N/A | N/A | N/A | N/A | N/A | N/A | N/A | N/A | 0 | 0 | N/A | N/A | N/A | N/A | N/A | N/A | N/A | N/A | N/A | N/A | N/A | 0 | 0 | N/A
BFA 60 [4919] | 0.93162 | 8501.5137 | 229.5409 | 35.0085 | 182.6319 | 52.2923 | N/A | N/A | N/A | N/A | N/A | N/A | 52.831 | 52.2923 | N/A | 52.831 | 43.8169 | N/A | 0.098603 | 0.059481 | 0.1234 | 0.071402 | N/A | N/A | 131.6872 | 122.6824 | 30 | 25.4437 | -4.3737 | 66.8261 | 25.809 | 40.6192 | 147.3827 | 43.6168 | 225.3171 | N/A | N/A | 0 | 0 | 60.1413 | 177.5982 | N/A | N/A | 31.0998 | 0 | 30.0547 | 0 | N/A | N/A | N/A | N/A | N/A | N/A | N/A | N/A | N/A | N/A | N/A | N/A | N/A | N/A | N/A | N/A | N/A | N/A | N/A | N/A | N/A | N/A | N/A | 0 | 0 | N/A | N/A | N/A | N/A | N/A | N/A | N/A | N/A | N/A | N/A | N/A | 0 | 0 | N/A
BFA 60 [4920] | 0.62169 | 372.1543 | 10.0482 | 51.3123 | 168.7102 | 38.4337 | N/A | N/A | N/A | N/A | N/A | N/A | 38.4337 | 38.4337 | N/A | 36.3386 | 34.6666 | N/A | 0.031719 | 0.020091 | 0.021391 | 0.012274 | N/A | N/A | 7.8432 | 4.876 | 30 | 6.2151 | 14.8549 | 11.9758 | 9.0789 | 56.3034 | 135.0884 | 67.3267 | 227.2651 | N/A | N/A | 0 | 0 | 59.9707 | 180.0365 | N/A | N/A | 32.3509 | 0 | 29.8478 | 0 | N/A | N/A | N/A | N/A | N/A | N/A | N/A | N/A | N/A | N/A | N/A | N/A | N/A | N/A | N/A | N/A | N/A | N/A | N/A | N/A | N/A | N/A | N/A | 0 | 0 | N/A | N/A | N/A | N/A | N/A | N/A | N/A | N/A | N/A | N/A | N/A | 0 | 0 | N/A
BFA 60 [4921] | 0.95353 | 3265.8675 | 88.1784 | 35.1908 | 146.8585 | 52.0562 | N/A | N/A | N/A | N/A | N/A | N/A | 52.0562 | 52.0562 | N/A | 51.1657 | 35.4524 | N/A | 0.11526 | 0.072881 | 0.029392 | 0.015062 | N/A | N/A | 50.8173 | 48.4558 | 30 | 17.1604 | 3.9096 | 38.0628 | 18.2662 | 36.5717 | 128.7571 | 61.9757 | 214.8136 | N/A | N/A | 0 | 0 | 57.8495 | 179.0148 | N/A | N/A | 32.3055 | 0 | 27.1333 | 0 | N/A | N/A | N/A | N/A | N/A | N/A | N/A | N/A | N/A | N/A | N/A | N/A | N/A | N/A | N/A | N/A | N/A | N/A | N/A | N/A | N/A | N/A | N/A | 0 | 0 | N/A | N/A | N/A | N/A | N/A | N/A | N/A | N/A | N/A | N/A | N/A | 0 | 0 | N/A
BFA 60 [4922] | 1.0752 | 7906.1674 | 213.4665 | 29.6633 | 156.5829 | 60.618 | N/A | N/A | N/A | N/A | N/A | N/A | 60.618 | 60.618 | N/A | 49.8715 | 45.6191 | N/A | 0.16185 | 0.082143 | 0.09208 | 0.046956 | N/A | N/A | 105.6451 | 113.5943 | 30 | 32.2033 | -11.1333 | 49.1016 | N/A | 37.0092 | 115.6569 | 54.94 | 223.0243 | N/A | N/A | 0 | 0 | 60.7618 | 178.1207 | N/A | N/A | 26.9094 | 0 | 27.0193 | 0 | N/A | N/A | N/A | N/A | N/A | N/A | N/A | N/A | N/A | N/A | N/A | N/A | N/A | N/A | N/A | N/A | N/A | N/A | N/A | N/A | N/A | N/A | N/A | 0 | 0 | N/A | N/A | N/A | N/A | N/A | N/A | N/A | N/A | N/A | N/A | N/A | 0 | 0 | N/A
BFA 60 [4923] | 1.014 | 5598.874 | 151.1696 | 35.1821 | 185.3359 | 52.0673 | N/A | N/A | N/A | N/A | N/A | N/A | 52.0673 | 52.0673 | N/A | 44.828 | 39.439 | N/A | 0.095767 | 0.057186 | 0.11772 | 0.070478 | N/A | N/A | 87.1005 | 88.3168 | 30 | 24.2512 | -3.1812 | 46.1741 | N/A | 43.9176 | 142.3992 | 50.6193 | 239.9795 | N/A | N/A | 0 | 0 | 58.9855 | 178.8957 | N/A | N/A | 30.8429 | 0 | 30.909 | 0 | N/A | N/A | N/A | N/A | N/A | N/A | N/A | N/A | N/A | N/A | N/A | N/A | N/A | N/A | N/A | N/A | N/A | N/A | N/A | N/A | N/A | N/A | N/A | 0 | 0 | N/A | N/A | N/A | N/A | N/A | N/A | N/A | N/A | N/A | N/A | N/A | 0 | 0 | N/A
BFA 60 [4924] | 1.4692 | 17575.656 | 474.5427 | 24.8075 | 172.9701 | 71.5018 | N/A | N/A | N/A | N/A | N/A | N/A | 71.5018 | 71.5018 | N/A | 56.8748 | 63.487 | N/A | 0.1781 | 0.10148 | 0.14554 | 0.092652 | N/A | N/A | 199.1039 | 292.5162 | 30 | 46.9147 | -25.8447 | 74.9261 | N/A | 34.7882 | 124.6789 | 38.8138 | 227.8981 | N/A | N/A | 0 | 0 | 59.7931 | 180.2548 | N/A | N/A | 29.6749 | 0 | 32.482 | 0 | N/A | N/A | N/A | N/A | N/A | N/A | N/A | N/A | N/A | N/A | N/A | N/A | N/A | N/A | N/A | N/A | N/A | N/A | N/A | N/A | N/A | N/A | N/A | 0 | 0 | N/A | N/A | N/A | N/A | N/A | N/A | N/A | N/A | N/A | N/A | N/A | 0 | 0 | N/A
BFA 60 [4925] | 0.85412 | 6064.8716 | 163.7515 | 38.804 | 186.49 | 47.873 | N/A | N/A | N/A | N/A | N/A | N/A | 47.873 | 47.873 | N/A | 46.5521 | 43.9038 | N/A | 0.081988 | 0.054608 | 0.10178 | 0.059848 | N/A | N/A | 102.6162 | 87.6471 | 30 | 20.5922 | 0.47775 | 58.9044 | 23.2826 | 44.5881 | 151.1548 | 44.6774 | 222.076 | N/A | N/A | 0 | 0 | 61.0344 | 182.1061 | N/A | N/A | 33.6658 | 0 | 30.4569 | 0 | N/A | N/A | N/A | N/A | N/A | N/A | N/A | N/A | N/A | N/A | N/A | N/A | N/A | N/A | N/A | N/A | N/A | N/A | N/A | N/A | N/A | N/A | N/A | 0 | 0 | N/A | N/A | N/A | N/A | N/A | N/A | N/A | N/A | N/A | N/A | N/A | 0 | 0 | N/A
BFA 60 [4926] | 0.69809 | 1080.905 | 29.1844 | 46.6529 | 158.7274 | 41.2536 | N/A | N/A | N/A | N/A | N/A | N/A | 41.2536 | 41.2536 | N/A | 38.6314 | 33.47 | N/A | 0.066534 | 0.039531 | 0.031338 | 0.017266 | N/A | N/A | 21.2232 | 14.8158 | 30 | 11.0903 | 9.9797 | 19.4928 | 13.4474 | 50.9659 | 127.9264 | 70.1055 | 226.1834 | N/A | N/A | 0 | 0 | 63.6813 | 182.425 | N/A | N/A | 30.7165 | 0 | 28.8528 | 0 | N/A | N/A | N/A | N/A | N/A | N/A | N/A | N/A | N/A | N/A | N/A | N/A | N/A | N/A | N/A | N/A | N/A | N/A | N/A | N/A | N/A | N/A | N/A | 0 | 0 | N/A | N/A | N/A | N/A | N/A | N/A | N/A | N/A | N/A | N/A | N/A | 0 | 0 | N/A
BFA 60 [4927] | 0.80322 | 3292.0283 | 88.8848 | 39.783 | 160.96 | 46.8837 | N/A | N/A | N/A | N/A | N/A | N/A | 46.8837 | 46.8837 | N/A | 42.1301 | 37.1799 | N/A | 0.10528 | 0.056658 | 0.05568 | 0.034939 | N/A | N/A | 56.8757 | 45.6835 | 30 | 17.3446 | 3.7254 | 37.9603 | 18.8542 | 45.4352 | 126.056 | 53.8471 | 213.4883 | N/A | N/A | 0 | 0 | 60.3487 | 178.1334 | N/A | N/A | 28.2869 | 0 | 32.108 | 0 | N/A | N/A | N/A | N/A | N/A | N/A | N/A | N/A | N/A | N/A | N/A | N/A | N/A | N/A | N/A | N/A | N/A | N/A | N/A | N/A | N/A | N/A | N/A | 0 | 0 | N/A | N/A | N/A | N/A | N/A | N/A | N/A | N/A | N/A | N/A | N/A | 0 | 0 | N/A
BFA 60 [4928] | 1.152 | 6839.373 | 184.6631 | 33.2715 | 189.8365 | 54.684 | N/A | N/A | N/A | N/A | N/A | N/A | 54.684 | 54.684 | N/A | 44.5664 | 40.4184 | N/A | 0.10749 | 0.066035 | 0.14501 | 0.087587 | N/A | N/A | 101.3075 | 116.7041 | 30 | 29.1509 | -8.0809 | 46.924 | N/A | 46.8367 | 137.8168 | 48.4551 | 244.2843 | N/A | N/A | 0 | 0 | 62.3702 | 178.6681 | N/A | N/A | 31.563 | 0 | 31.1318 | 0 | N/A | N/A | N/A | N/A | N/A | N/A | N/A | N/A | N/A | N/A | N/A | N/A | N/A | N/A | N/A | N/A | N/A | N/A | N/A | N/A | N/A | N/A | N/A | 0 | 0 | N/A | N/A | N/A | N/A | N/A | N/A | N/A | N/A | N/A | N/A | N/A | 0 | 0 | N/A
BFA 60 [4929] | 0.94396 | 7342.0203 | 198.2345 | 34.2861 | 167.4621 | 53.2552 | N/A | N/A | N/A | N/A | N/A | N/A | 53.2552 | 53.2552 | N/A | 51.3609 | 38.0003 | N/A | 0.12956 | 0.074305 | 0.086652 | 0.048008 | N/A | N/A | 111.6706 | 105.4121 | 30 | 26.7762 | -5.7062 | 54.84 | 24.8726 | 38.4708 | 136.5589 | 52.1544 | 225.4752 | N/A | N/A | 0 | 0 | 61.2612 | 178.2261 | N/A | N/A | 29.8358 | 0 | 28.988 | 0 | N/A | N/A | N/A | N/A | N/A | N/A | N/A | N/A | N/A | N/A | N/A | N/A | N/A | N/A | N/A | N/A | N/A | N/A | N/A | N/A | N/A | N/A | N/A | 0 | 0 | N/A | N/A | N/A | N/A | N/A | N/A | N/A | N/A | N/A | N/A | N/A | 0 | 0 | N/A
BFA 60 [4930] | 0.73238 | 361.4123 | 9.7581 | 47.6023 | 167.5832 | 40.6238 | N/A | N/A | N/A | N/A | N/A | N/A | 40.6238 | 40.6238 | N/A | 37.6418 | 35.8902 | N/A | 0.036728 | 0.023195 | 0.024338 | 0.012621 | N/A | N/A | 7.2062 | 5.2777 | 30 | 6.7693 | 14.3007 | 11.37 | 8.6433 | 56.1389 | 124.8807 | 66.5343 | 229.1952 | N/A | N/A | 0 | 0 | 56.7242 | 182.5886 | N/A | N/A | 32.2736 | 0 | 27.4094 | 0 | N/A | N/A | N/A | N/A | N/A | N/A | N/A | N/A | N/A | N/A | N/A | N/A | N/A | N/A | N/A | N/A | N/A | N/A | N/A | N/A | N/A | N/A | N/A | 0 | 0 | N/A | N/A | N/A | N/A | N/A | N/A | N/A | N/A | N/A | N/A | N/A | 0 | 0 | N/A
BFA 60 [4931] | 1.2114 | 16085.7026 | 434.314 | 25.9715 | 187.6752 | 68.5051 | N/A | N/A | N/A | N/A | N/A | N/A | 68.5051 | 68.5051 | N/A | 55.0341 | 61.6347 | N/A | 0.12818 | 0.068039 | 0.17572 | 0.090552 | N/A | N/A | 190.1962 | 230.4005 | 30 | 44.3266 | -23.2566 | 72.5782 | N/A | 48.3291 | 123.3689 | 31.4855 | 224.9867 | N/A | N/A | 0 | 0 | 61.6327 | 177.0215 | N/A | N/A | 27.9603 | 0 | 27.2629 | 0 | N/A | N/A | N/A | N/A | N/A | N/A | N/A | N/A | N/A | N/A | N/A | N/A | N/A | N/A | N/A | N/A | N/A | N/A | N/A | N/A | N/A | N/A | N/A | 0 | 0 | N/A | N/A | N/A | N/A | N/A | N/A | N/A | N/A | N/A | N/A | N/A | 0 | 0 | N/A
BFA 60 [4932] | 1.1484 | 8776.7903 | 236.9733 | 30.965 | 159.809 | 58.3074 | N/A | N/A | N/A | N/A | N/A | N/A | 58.3074 | 58.3074 | N/A | 52.7462 | 47.8183 | N/A | 0.15926 | 0.10107 | 0.078039 | 0.045343 | N/A | N/A | 121.9262 | 140.0145 | 30 | 28.9661 | -7.8961 | 60.6005 | N/A | 35.3905 | 127.4402 | 47.7773 | 216.818 | N/A | N/A | 0 | 0 | 58.8995 | 179.535 | N/A | N/A | 32.3998 | 0 | 30.1578 | 0 | N/A | N/A | N/A | N/A | N/A | N/A | N/A | N/A | N/A | N/A | N/A | N/A | N/A | N/A | N/A | N/A | N/A | N/A | N/A | N/A | N/A | N/A | N/A | 0 | 0 | N/A | N/A | N/A | N/A | N/A | N/A | N/A | N/A | N/A | N/A | N/A | 0 | 0 | N/A
BFA 60 [4933] | 0.72555 | 2978.6123 | 80.4225 | 43.3986 | 175.6547 | 43.6637 | N/A | N/A | N/A | N/A | N/A | N/A | 44.9645 | 43.6637 | N/A | 44.9645 | 35.921 | N/A | 0.072177 | 0.046271 | 0.057052 | 0.030522 | N/A | N/A | 55.2559 | 40.091 | 30 | 14.9868 | 6.0832 | 39.7499 | 18.3641 | 46.1543 | 150.92 | 57.6111 | 228.796 | N/A | N/A | 0 | 0 | 61.0064 | 180.5127 | N/A | N/A | 32.6628 | 0 | 28.1458 | 0 | N/A | N/A | N/A | N/A | N/A | N/A | N/A | N/A | N/A | N/A | N/A | N/A | N/A | N/A | N/A | N/A | N/A | N/A | N/A | N/A | N/A | N/A | N/A | 0 | 0 | N/A | N/A | N/A | N/A | N/A | N/A | N/A | N/A | N/A | N/A | N/A | 0 | 0 | N/A
BFA 60 [4934] | 1.9156 | 11133.3031 | 300.5992 | 23.3314 | 171.1683 | 75.7481 | N/A | N/A | N/A | N/A | N/A | N/A | 75.7481 | 75.7481 | N/A | 56.8487 | 55.0745 | N/A | 0.17517 | 0.10221 | 0.15832 | 0.096345 | N/A | N/A | 119.0521 | 228.0605 | 30 | 51.5895 | -30.5195 | 43.1611 | N/A | 39.3889 | 112.857 | 61.3278 | 247.5255 | N/A | N/A | 0 | 0 | 59.7888 | 178.0175 | N/A | N/A | 30.2624 | 0 | 31.3218 | 0 | N/A | N/A | N/A | N/A | N/A | N/A | N/A | N/A | N/A | N/A | N/A | N/A | N/A | N/A | N/A | N/A | N/A | N/A | N/A | N/A | N/A | N/A | N/A | 0 | 0 | N/A | N/A | N/A | N/A | N/A | N/A | N/A | N/A | N/A | N/A | N/A | 0 | 0 | N/A
BFA 60 [4935] | 0.63134 | 303.407 | 8.192 | 49.4726 | 181.1952 | 39.4687 | N/A | N/A | N/A | N/A | N/A | N/A | 39.4687 | 39.4687 | N/A | 36.3593 | 36.4792 | N/A | 0.025963 | 0.013894 | 0.024863 | 0.014907 | N/A | N/A | 6.2267 | 3.9312 | 30 | 5.695 | 15.375 | 10.6552 | 8.1162 | 61.9642 | 129.7226 | 58.1087 | 224.4897 | N/A | N/A | 0 | 0 | 56.3823 | 182.5254 | N/A | N/A | 28.1533 | 0 | 30.9463 | 0 | N/A | N/A | N/A | N/A | N/A | N/A | N/A | N/A | N/A | N/A | N/A | N/A | N/A | N/A | N/A | N/A | N/A | N/A | N/A | N/A | N/A | N/A | N/A | 0 | 0 | N/A | N/A | N/A | N/A | N/A | N/A | N/A | N/A | N/A | N/A | N/A | 0 | 0 | N/A
BFA 60 [4936] | 1.4431 | 12089.5142 | 326.4169 | 25.8411 | 186.0972 | 68.8267 | N/A | N/A | N/A | N/A | N/A | N/A | 68.8267 | 68.8267 | N/A | 48.7177 | 55.4855 | N/A | 0.13862 | 0.076225 | 0.16313 | 0.094244 | N/A | N/A | 142.2777 | 205.3167 | 30 | 43.89 | -22.82 | 55.09 | N/A | 56.7903 | 114.581 | 34.4271 | 231.1389 | N/A | N/A | 0 | 0 | 59.6572 | 178.8582 | N/A | N/A | 28.8054 | 0 | 30.0159 | 0 | N/A | N/A | N/A | N/A | N/A | N/A | N/A | N/A | N/A | N/A | N/A | N/A | N/A | N/A | N/A | N/A | N/A | N/A | N/A | N/A | N/A | N/A | N/A | 0 | 0 | N/A | N/A | N/A | N/A | N/A | N/A | N/A | N/A | N/A | N/A | N/A | 0 | 0 | N/A
BFA 60 [4937] | 1.6697 | 6913.9518 | 186.6767 | 27.252 | 162.5069 | 65.5158 | N/A | N/A | N/A | N/A | N/A | N/A | 65.5158 | 65.5158 | N/A | 44.6472 | 47.159 | N/A | 0.16496 | 0.094038 | 0.11868 | 0.078941 | N/A | N/A | 85.4802 | 142.7304 | 30 | 37.4965 | -16.4265 | 36.8778 | N/A | 43.8079 | 104.9845 | 59.993 | 235.2015 | N/A | N/A | 0 | 0 | 60.1378 | 182.5359 | N/A | N/A | 29.6867 | 0 | 33.6299 | 0 | N/A | N/A | N/A | N/A | N/A | N/A | N/A | N/A | N/A | N/A | N/A | N/A | N/A | N/A | N/A | N/A | N/A | N/A | N/A | N/A | N/A | N/A | N/A | 0 | 0 | N/A | N/A | N/A | N/A | N/A | N/A | N/A | N/A | N/A | N/A | N/A | 0 | 0 | N/A
BFA 60 [4938] | 0.95328 | 4297.9722 | 116.0452 | 34.994 | 159.3461 | 52.3112 | N/A | N/A | N/A | N/A | N/A | N/A | 52.3112 | 52.3112 | N/A | 51.2346 | 36.3189 | N/A | 0.11358 | 0.067852 | 0.046803 | 0.028035 | N/A | N/A | 66.5509 | 63.4416 | 30 | 20.2005 | 0.86954 | 42.5532 | 19.7623 | 37.1507 | 136.8544 | 58.4628 | 223.9027 | N/A | N/A | 0 | 0 | 56.8518 | 181.132 | N/A | N/A | 30.8536 | 0 | 30.9214 | 0 | N/A | N/A | N/A | N/A | N/A | N/A | N/A | N/A | N/A | N/A | N/A | N/A | N/A | N/A | N/A | N/A | N/A | N/A | N/A | N/A | N/A | N/A | N/A | 0 | 0 | N/A | N/A | N/A | N/A | N/A | N/A | N/A | N/A | N/A | N/A | N/A | 0 | 0 | N/A
BFA 60 [4939] | 1.8076 | 13904.8313 | 375.4304 | 23.1927 | 173.7845 | 76.1761 | N/A | N/A | N/A | N/A | N/A | N/A | 76.1761 | 76.1761 | N/A | 59.7897 | 59.382 | N/A | 0.17988 | 0.11337 | 0.16876 | 0.094609 | N/A | N/A | 147.8537 | 267.2623 | 30 | 53.653 | -32.583 | 51.8325 | N/A | 40.6239 | 113.7487 | 49.334 | 242.1872 | N/A | N/A | 0 | 0 | 61.609 | 177.5621 | N/A | N/A | 32.2211 | 0 | 29.2761 | 0 | N/A | N/A | N/A | N/A | N/A | N/A | N/A | N/A | N/A | N/A | N/A | N/A | N/A | N/A | N/A | N/A | N/A | N/A | N/A | N/A | N/A | N/A | N/A | 0 | 0 | N/A | N/A | N/A | N/A | N/A | N/A | N/A | N/A | N/A | N/A | N/A | 0 | 0 | N/A
BFA 60 [4940] | 1.598 | 11047.7045 | 298.288 | 24.7465 | 161.1269 | 71.6667 | N/A | N/A | N/A | N/A | N/A | N/A | 71.6667 | 71.6667 | N/A | 47.7049 | 63.332 | N/A | 0.19792 | 0.10753 | 0.12147 | 0.07577 | N/A | N/A | 124.8648 | 199.5302 | 30 | 41.6196 | -20.5496 | 53.089 | N/A | 40.8448 | 103.3456 | 48.5453 | 227.1011 | N/A | N/A | 0 | 0 | 59.857 | 186.017 | N/A | N/A | 28.5162 | 0 | 31.9558 | 0 | N/A | N/A | N/A | N/A | N/A | N/A | N/A | N/A | N/A | N/A | N/A | N/A | N/A | N/A | N/A | N/A | N/A | N/A | N/A | N/A | N/A | N/A | N/A | 0 | 0 | N/A | N/A | N/A | N/A | N/A | N/A | N/A | N/A | N/A | N/A | N/A | 0 | 0 | N/A
BFA 60 [4941] | 1.0273 | 14147.992 | 381.9958 | 32.6789 | 198.1473 | 55.5628 | N/A | N/A | N/A | N/A | N/A | N/A | 86.4129 | 55.5628 | N/A | 86.4129 | 44.7371 | N/A | 0.095586 | 0.058207 | 0.20799 | 0.12197 | N/A | N/A | 206.251 | 211.8836 | 30 | 29.0628 | -7.9928 | 97.3614 | N/A | 38.4281 | 162.0985 | 42.1127 | 242.9441 | N/A | N/A | 0 | 0 | 62.2211 | 181.7517 | N/A | N/A | 31.3394 | 0 | 30.3889 | 0 | N/A | N/A | N/A | N/A | N/A | N/A | N/A | N/A | N/A | N/A | N/A | N/A | N/A | N/A | N/A | N/A | N/A | N/A | N/A | N/A | N/A | N/A | N/A | 0 | 0 | N/A | N/A | N/A | N/A | N/A | N/A | N/A | N/A | N/A | N/A | N/A | 0 | 0 | N/A
BFA 60 [4942] | 1.7285 | 16326.8023 | 440.8237 | 21.5822 | 161.1056 | 81.5581 | N/A | N/A | N/A | N/A | N/A | N/A | 81.5581 | 81.5581 | N/A | 56.9583 | 69.7018 | N/A | 0.2024 | 0.11219 | 0.14195 | 0.079683 | N/A | N/A | 162.1508 | 280.2824 | 30 | 54.5261 | -33.4561 | 59.8862 | N/A | 33.9748 | 107.0509 | 49.9944 | 231.7162 | N/A | N/A | 0 | 0 | 60.2864 | 180.2467 | N/A | N/A | 28.9986 | 0 | 29.307 | 0 | N/A | N/A | N/A | N/A | N/A | N/A | N/A | N/A | N/A | N/A | N/A | N/A | N/A | N/A | N/A | N/A | N/A | N/A | N/A | N/A | N/A | N/A | N/A | 0 | 0 | N/A | N/A | N/A | N/A | N/A | N/A | N/A | N/A | N/A | N/A | N/A | 0 | 0 | N/A
BFA 60 [4943] | 1.3166 | 3217.42 | 86.8703 | 31.2523 | 148.3575 | 57.8249 | N/A | N/A | N/A | N/A | N/A | N/A | 57.8249 | 57.8249 | N/A | 47.4196 | 35.256 | N/A | 0.12895 | 0.073898 | 0.066001 | 0.037962 | N/A | N/A | 45.069 | 59.3375 | 30 | 22.8339 | -1.7639 | 31.9328 | N/A | 40.8266 | 102.9778 | 70.6678 | 226.0648 | N/A | N/A | 0 | 0 | 58.8458 | 182.3841 | N/A | N/A | 29.8162 | 0 | 29.9065 | 0 | N/A | N/A | N/A | N/A | N/A | N/A | N/A | N/A | N/A | N/A | N/A | N/A | N/A | N/A | N/A | N/A | N/A | N/A | N/A | N/A | N/A | N/A | N/A | 0 | 0 | N/A | N/A | N/A | N/A | N/A | N/A | N/A | N/A | N/A | N/A | N/A | 0 | 0 | N/A
BFA 60 [4944] | 0.79563 | 2657.2492 | 71.7457 | 39.8389 | 163.1672 | 46.8288 | N/A | N/A | N/A | N/A | N/A | N/A | 46.8288 | 46.8288 | N/A | 42.0458 | 34.7685 | N/A | 0.094339 | 0.051678 | 0.05902 | 0.029348 | N/A | N/A | 45.9626 | 36.5693 | 30 | 17.9133 | 3.1567 | 29.6679 | 17.6526 | 45.6124 | 127.9203 | 63.5736 | 228.6705 | N/A | N/A | 0 | 0 | 60.8679 | 178.7659 | N/A | N/A | 28.7138 | 0 | 26.4388 | 0 | N/A | N/A | N/A | N/A | N/A | N/A | N/A | N/A | N/A | N/A | N/A | N/A | N/A | N/A | N/A | N/A | N/A | N/A | N/A | N/A | N/A | N/A | N/A | 0 | 0 | N/A | N/A | N/A | N/A | N/A | N/A | N/A | N/A | N/A | N/A | N/A | 0 | 0 | N/A
BFA 60 [4945] | 1.3451 | 16048.1445 | 433.2999 | 25.3825 | 161.2431 | 69.9856 | N/A | N/A | N/A | N/A | N/A | N/A | 69.9856 | 69.9856 | N/A | 57.7927 | 68.9571 | N/A | 0.20388 | 0.11595 | 0.10365 | 0.060459 | N/A | N/A | 185.7381 | 249.8376 | 30 | 40.9928 | -19.9228 | 78.2974 | N/A | 31.5202 | 121.9247 | 41.8577 | 219.2659 | N/A | N/A | 0 | 0 | 59.2929 | 182.7912 | N/A | N/A | 29.6266 | 0 | 30.2559 | 0 | N/A | N/A | N/A | N/A | N/A | N/A | N/A | N/A | N/A | N/A | N/A | N/A | N/A | N/A | N/A | N/A | N/A | N/A | N/A | N/A | N/A | N/A | N/A | 0 | 0 | N/A | N/A | N/A | N/A | N/A | N/A | N/A | N/A | N/A | N/A | N/A | 0 | 0 | N/A
BFA 60 [4946] | 1.2051 | 13204.7723 | 356.5289 | 29.246 | 164.8444 | 61.4049 | N/A | N/A | N/A | N/A | N/A | N/A | 61.4049 | 65.474 | N/A | 51.2731 | 65.474 | N/A | 0.18256 | 0.10873 | 0.099349 | 0.063092 | N/A | N/A | 174.1858 | 209.9157 | 30 | 33.4158 | -12.3458 | 79.033 | N/A | 36.1047 | 124.9949 | 39.1866 | 211.4612 | N/A | N/A | 0 | 0 | 58.8894 | 180.7728 | N/A | N/A | 30.776 | 0 | 32.4178 | 0 | N/A | N/A | N/A | N/A | N/A | N/A | N/A | N/A | N/A | N/A | N/A | N/A | N/A | N/A | N/A | N/A | N/A | N/A | N/A | N/A | N/A | N/A | N/A | 0 | 0 | N/A | N/A | N/A | N/A | N/A | N/A | N/A | N/A | N/A | N/A | N/A | 0 | 0 | N/A
BFA 60 [4947] | 1.0083 | 8469.2091 | 228.6686 | 33.8031 | 174.0069 | 53.9238 | N/A | N/A | N/A | N/A | N/A | N/A | 53.9238 | 53.9238 | N/A | 52.0628 | 39.6387 | N/A | 0.12474 | 0.073745 | 0.10785 | 0.064832 | N/A | N/A | 127.2177 | 128.2678 | 30 | 28.4617 | -7.3917 | 59.513 | N/A | 38.9934 | 139.797 | 49.1868 | 228.684 | N/A | N/A | 0 | 0 | 61.5685 | 177.9163 | N/A | N/A | 30.592 | 0 | 31.0103 | 0 | N/A | N/A | N/A | N/A | N/A | N/A | N/A | N/A | N/A | N/A | N/A | N/A | N/A | N/A | N/A | N/A | N/A | N/A | N/A | N/A | N/A | N/A | N/A | 0 | 0 | N/A | N/A | N/A | N/A | N/A | N/A | N/A | N/A | N/A | N/A | N/A | 0 | 0 | N/A
BFA 60 [4948] | 2.3561 | 38299.7412 | 1034.093 | 15.7367 | 160.6693 | 110.6125 | N/A | N/A | N/A | N/A | N/A | N/A | 110.6125 | 110.6125 | N/A | 97.0603 | 93.6211 | N/A | 0.21726 | 0.12952 | 0.15122 | 0.078204 | N/A | N/A | 280.4637 | 660.8052 | 30 | 83.5334 | -62.4634 | 91.6992 | N/A | 20.6289 | 119.1309 | 60.9808 | 241.6762 | N/A | N/A | 0 | 0 | 59.3062 | 178.5188 | N/A | N/A | 30.8012 | 0 | 27.3464 | 0 | N/A | N/A | N/A | N/A | N/A | N/A | N/A | N/A | N/A | N/A | N/A | N/A | N/A | N/A | N/A | N/A | N/A | N/A | N/A | N/A | N/A | N/A | N/A | 0 | 0 | N/A | N/A | N/A | N/A | N/A | N/A | N/A | N/A | N/A | N/A | N/A | 0 | 0 | N/A
BFA 60 [4949] | 1.9254 | 39378.5285 | 1063.2203 | 17.1672 | 138.4028 | 101.6392 | N/A | N/A | N/A | N/A | N/A | N/A | 134.956 | 101.6392 | N/A | 134.956 | 85.3032 | N/A | 0.2144 | 0.12656 | 0.0094927 | 0.005615 | N/A | N/A | 313.8219 | 604.2188 | 30 | 59.6067 | -38.5367 | 132.128 | N/A | 17.1804 | 136.0927 | 65.7214 | 220.3928 | N/A | N/A | 0 | 0 | 60.074 | 176.0651 | N/A | N/A | 30.5543 | 0 | 30.6047 | 0 | N/A | N/A | N/A | N/A | N/A | N/A | N/A | N/A | N/A | N/A | N/A | N/A | N/A | N/A | N/A | N/A | N/A | N/A | N/A | N/A | N/A | N/A | N/A | 0 | 0 | N/A | N/A | N/A | N/A | N/A | N/A | N/A | N/A | N/A | N/A | N/A | 0 | 0 | N/A
BFA 60 [4950] | 1.0411 | 7669.8868 | 207.0869 | 32.4452 | 174.4583 | 55.9188 | N/A | N/A | N/A | N/A | N/A | N/A | 55.9188 | 55.9188 | N/A | 48.0147 | 39.7983 | N/A | 0.13015 | 0.073394 | 0.10536 | 0.060668 | N/A | N/A | 111.1006 | 115.6675 | 30 | 29.2596 | -8.1896 | 52.4264 | N/A | 39.6843 | 134.4688 | 48.9387 | 230.8286 | N/A | N/A | 0 | 0 | 59.5844 | 181.1203 | N/A | N/A | 29.4202 | 0 | 29.933 | 0 | N/A | N/A | N/A | N/A | N/A | N/A | N/A | N/A | N/A | N/A | N/A | N/A | N/A | N/A | N/A | N/A | N/A | N/A | N/A | N/A | N/A | N/A | N/A | 0 | 0 | N/A | N/A | N/A | N/A | N/A | N/A | N/A | N/A | N/A | N/A | N/A | 0 | 0 | N/A
BFA 60 [4951] | 0.66447 | 2049.6008 | 55.3392 | 45.6056 | 192.302 | 41.985 | N/A | N/A | N/A | N/A | N/A | N/A | 41.985 | 42.8077 | N/A | 34.4185 | 42.8077 | N/A | 0.041227 | 0.019964 | 0.0658 | 0.04143 | N/A | N/A | 39.5421 | 26.2745 | 30 | 12.9868 | 8.0832 | 31.5643 | 16.3803 | 64.4246 | 131.5649 | 47.7302 | 214.1171 | N/A | N/A | 0 | 0 | 62.013 | 182.3375 | N/A | N/A | 25.8378 | 0 | 32.1957 | 0 | N/A | N/A | N/A | N/A | N/A | N/A | N/A | N/A | N/A | N/A | N/A | N/A | N/A | N/A | N/A | N/A | N/A | N/A | N/A | N/A | N/A | N/A | N/A | 0 | 0 | N/A | N/A | N/A | N/A | N/A | N/A | N/A | N/A | N/A | N/A | N/A | 0 | 0 | N/A
BFA 60 [4952] | 1.5912 | 9780.2132 | 264.0658 | 27.4302 | 174.68 | 65.1228 | N/A | N/A | N/A | N/A | N/A | N/A | 65.1228 | 65.1228 | N/A | 47.6216 | 47.7212 | N/A | 0.15998 | 0.092207 | 0.14348 | 0.10428 | N/A | N/A | 121.6467 | 193.5634 | 30 | 41.4092 | -20.3392 | 47.2369 | N/A | 42.1115 | 119.7222 | 51.5304 | 240.3244 | N/A | N/A | 0 | 0 | 61.7333 | 180.1282 | N/A | N/A | 29.9578 | 0 | 36.0102 | 0 | N/A | N/A | N/A | N/A | N/A | N/A | N/A | N/A | N/A | N/A | N/A | N/A | N/A | N/A | N/A | N/A | N/A | N/A | N/A | N/A | N/A | N/A | N/A | 0 | 0 | N/A | N/A | N/A | N/A | N/A | N/A | N/A | N/A | N/A | N/A | N/A | 0 | 0 | N/A
BFA 60 [4953] | 0.79223 | 1292.4771 | 34.8969 | 42.0722 | 143.6486 | 44.7717 | N/A | N/A | N/A | N/A | N/A | N/A | 44.7717 | 44.7717 | N/A | 42.1438 | 33.779 | N/A | 0.091082 | 0.052065 | 0.024656 | 0.015781 | N/A | N/A | 23.3832 | 18.5249 | 30 | 10.7162 | 10.3538 | 25.2249 | 14.1413 | 45.6318 | 115.6546 | 66.5537 | 210.6011 | N/A | N/A | 0 | 0 | 62.6977 | 181.6118 | N/A | N/A | 29.7537 | 0 | 32.6219 | 0 | N/A | N/A | N/A | N/A | N/A | N/A | N/A | N/A | N/A | N/A | N/A | N/A | N/A | N/A | N/A | N/A | N/A | N/A | N/A | N/A | N/A | N/A | N/A | 0 | 0 | N/A | N/A | N/A | N/A | N/A | N/A | N/A | N/A | N/A | N/A | N/A | 0 | 0 | N/A
BFA 60 [4954] | 0.83413 | 1625.2718 | 43.8823 | 40.8805 | 153.6178 | 45.8377 | N/A | N/A | N/A | N/A | N/A | N/A | 45.8377 | 45.8377 | N/A | 42.0065 | 34.8059 | N/A | 0.085705 | 0.05043 | 0.037236 | 0.021425 | N/A | N/A | 28.7203 | 23.9565 | 30 | 13.3638 | 7.7062 | 24.3235 | 14.7717 | 45.7255 | 121.1807 | 64.7706 | 219.5463 | N/A | N/A | 0 | 0 | 59.5583 | 180.1973 | N/A | N/A | 30.473 | 0 | 29.9159 | 0 | N/A | N/A | N/A | N/A | N/A | N/A | N/A | N/A | N/A | N/A | N/A | N/A | N/A | N/A | N/A | N/A | N/A | N/A | N/A | N/A | N/A | N/A | N/A | 0 | 0 | N/A | N/A | N/A | N/A | N/A | N/A | N/A | N/A | N/A | N/A | N/A | 0 | 0 | N/A
BFA 60 [4955] | 1.3203 | 10443.3806 | 281.9713 | 27.3951 | 168.5816 | 65.1998 | N/A | N/A | N/A | N/A | N/A | N/A | 65.1998 | 65.1998 | N/A | 52.3612 | 47.9636 | N/A | 0.16057 | 0.093889 | 0.11487 | 0.064455 | N/A | N/A | 129.7417 | 171.2923 | 30 | 38.0479 | -16.9779 | 54.896 | N/A | 35.2702 | 125.6988 | 51.4187 | 234.1611 | N/A | N/A | 0 | 0 | 58.5662 | 181.6694 | N/A | N/A | 30.3155 | 0 | 29.2978 | 0 | N/A | N/A | N/A | N/A | N/A | N/A | N/A | N/A | N/A | N/A | N/A | N/A | N/A | N/A | N/A | N/A | N/A | N/A | N/A | N/A | N/A | N/A | N/A | 0 | 0 | N/A | N/A | N/A | N/A | N/A | N/A | N/A | N/A | N/A | N/A | N/A | 0 | 0 | N/A
BFA 60 [4956] | 0.95703 | 6712.5148 | 181.2379 | 34.3223 | 161.2373 | 53.2059 | N/A | N/A | N/A | N/A | N/A | N/A | 53.2059 | 53.2059 | N/A | 48.1697 | 41.4735 | N/A | 0.14391 | 0.083154 | 0.074329 | 0.042148 | N/A | N/A | 102.1906 | 97.7999 | 30 | 25.3254 | -4.2554 | 53.0101 | 24.1571 | 39.217 | 128.0197 | 50.5989 | 217.1248 | N/A | N/A | 0 | 0 | 61.328 | 179.4889 | N/A | N/A | 30.0203 | 0 | 29.5554 | 0 | N/A | N/A | N/A | N/A | N/A | N/A | N/A | N/A | N/A | N/A | N/A | N/A | N/A | N/A | N/A | N/A | N/A | N/A | N/A | N/A | N/A | N/A | N/A | 0 | 0 | N/A | N/A | N/A | N/A | N/A | N/A | N/A | N/A | N/A | N/A | N/A | 0 | 0 | N/A
BFA 60 [4957] | 0.88563 | 2559.238 | 69.0994 | 40.2434 | 180.6067 | 46.4371 | N/A | N/A | N/A | N/A | N/A | N/A | 46.4371 | 46.4371 | N/A | 39.1893 | 36.7813 | N/A | 0.077657 | 0.043529 | 0.077944 | 0.04881 | N/A | N/A | 44.6407 | 39.5354 | 30 | 17.523 | 3.547 | 29.2101 | 17.1043 | 49.9529 | 135.9533 | 57.1248 | 237.4441 | N/A | N/A | 0 | 0 | 59.1449 | 180.4797 | N/A | N/A | 29.2722 | 0 | 32.0555 | 0 | N/A | N/A | N/A | N/A | N/A | N/A | N/A | N/A | N/A | N/A | N/A | N/A | N/A | N/A | N/A | N/A | N/A | N/A | N/A | N/A | N/A | N/A | N/A | 0 | 0 | N/A | N/A | N/A | N/A | N/A | N/A | N/A | N/A | N/A | N/A | N/A | 0 | 0 | N/A
BFA 60 [4958] | 1.1817 | 6916.827 | 186.7543 | 30.0568 | 164.4511 | 59.8971 | N/A | N/A | N/A | N/A | N/A | N/A | 59.8971 | 59.8971 | N/A | 43.382 | 45.6104 | N/A | 0.16146 | 0.083978 | 0.10953 | 0.056972 | N/A | N/A | 93.5375 | 110.5325 | 30 | 33.1158 | -12.0458 | 41.7736 | N/A | 44.5303 | 110.4834 | 53.9998 | 229.5892 | N/A | N/A | 0 | 0 | 61.891 | 183.0321 | N/A | N/A | 27.4796 | 0 | 27.482 | 0 | N/A | N/A | N/A | N/A | N/A | N/A | N/A | N/A | N/A | N/A | N/A | N/A | N/A | N/A | N/A | N/A | N/A | N/A | N/A | N/A | N/A | N/A | N/A | 0 | 0 | N/A | N/A | N/A | N/A | N/A | N/A | N/A | N/A | N/A | N/A | N/A | 0 | 0 | N/A
BFA 60 [4959] | 1.1045 | 7793.4518 | 210.4232 | 29.1443 | 158.9599 | 61.6004 | N/A | N/A | N/A | N/A | N/A | N/A | 61.6004 | 61.6004 | N/A | 50.3479 | 46.9986 | N/A | 0.15968 | 0.080994 | 0.086334 | 0.047629 | N/A | N/A | 102.4782 | 113.1868 | 30 | 30.5337 | -9.4637 | 51.0482 | N/A | 36.589 | 117.647 | 50.4293 | 221.5205 | N/A | N/A | 0 | 0 | 57.1985 | 181.0035 | N/A | N/A | 26.8957 | 0 | 28.8849 | 0 | N/A | N/A | N/A | N/A | N/A | N/A | N/A | N/A | N/A | N/A | N/A | N/A | N/A | N/A | N/A | N/A | N/A | N/A | N/A | N/A | N/A | N/A | N/A | 0 | 0 | N/A | N/A | N/A | N/A | N/A | N/A | N/A | N/A | N/A | N/A | N/A | 0 | 0 | N/A
BFA 60 [4960] | 0.85372 | 4152.0708 | 112.1059 | 39.8158 | 173.8966 | 46.8515 | N/A | N/A | N/A | N/A | N/A | N/A | 46.8515 | 46.8515 | N/A | 39.386 | 43.1884 | N/A | 0.094329 | 0.056848 | 0.075384 | 0.047847 | N/A | N/A | 71.7838 | 61.2831 | 30 | 18.5885 | 2.4815 | 44.6734 | 20.3214 | 49.6493 | 128.9889 | 46.5691 | 211.7875 | N/A | N/A | 0 | 0 | 60.1257 | 179.3944 | N/A | N/A | 31.0754 | 0 | 32.4036 | 0 | N/A | N/A | N/A | N/A | N/A | N/A | N/A | N/A | N/A | N/A | N/A | N/A | N/A | N/A | N/A | N/A | N/A | N/A | N/A | N/A | N/A | N/A | N/A | 0 | 0 | N/A | N/A | N/A | N/A | N/A | N/A | N/A | N/A | N/A | N/A | N/A | 0 | 0 | N/A
BFA 60 [4961] | 0.53472 | 784.9552 | 21.1938 | 49.3889 | 165.2583 | 39.5182 | N/A | N/A | N/A | N/A | N/A | N/A | 39.5182 | 39.5182 | N/A | 38.1524 | 34.5321 | N/A | 0.046765 | 0.025616 | 0.022199 | 0.011823 | N/A | N/A | 16.0892 | 8.6032 | 30 | 7.9193 | 13.1507 | 19.8239 | 11.7447 | 51.926 | 141.2677 | 62.8978 | 218.6128 | N/A | N/A | 0 | 0 | 60.7728 | 181.4378 | N/A | N/A | 28.7119 | 0 | 28.0386 | 0 | N/A | N/A | N/A | N/A | N/A | N/A | N/A | N/A | N/A | N/A | N/A | N/A | N/A | N/A | N/A | N/A | N/A | N/A | N/A | N/A | N/A | N/A | N/A | 0 | 0 | N/A | N/A | N/A | N/A | N/A | N/A | N/A | N/A | N/A | N/A | N/A | 0 | 0 | N/A
BFA 60 [4962] | 1.3511 | 8263.1163 | 223.1041 | 28.3601 | 165.8437 | 63.1564 | N/A | N/A | N/A | N/A | N/A | N/A | 63.1564 | 63.1564 | N/A | 45.1848 | 47.8862 | N/A | 0.16154 | 0.092171 | 0.11662 | 0.068081 | N/A | N/A | 105.9769 | 143.1827 | 30 | 35.9587 | -14.8887 | 45.9589 | N/A | 42.0258 | 112.6394 | 50.6511 | 229.5745 | N/A | N/A | 0 | 0 | 59.4471 | 180.9043 | N/A | N/A | 29.7076 | 0 | 30.2762 | 0 | N/A | N/A | N/A | N/A | N/A | N/A | N/A | N/A | N/A | N/A | N/A | N/A | N/A | N/A | N/A | N/A | N/A | N/A | N/A | N/A | N/A | N/A | N/A | 0 | 0 | N/A | N/A | N/A | N/A | N/A | N/A | N/A | N/A | N/A | N/A | N/A | 0 | 0 | N/A
BFA 60 [4963] | 1.4236 | 9862.5033 | 266.2876 | 24.7404 | 151.4441 | 71.6834 | N/A | N/A | N/A | N/A | N/A | N/A | 71.6834 | 71.6834 | N/A | 60.6769 | 50.8653 | N/A | 0.17048 | 0.090305 | 0.08607 | 0.050594 | N/A | N/A | 111.4432 | 158.6542 | 30 | 38.6866 | -17.6166 | 50.9867 | N/A | 29.7119 | 115.2949 | 66.5323 | 229.904 | N/A | N/A | 0 | 0 | 58.6384 | 180.3897 | N/A | N/A | 27.91 | 0 | 30.4481 | 0 | N/A | N/A | N/A | N/A | N/A | N/A | N/A | N/A | N/A | N/A | N/A | N/A | N/A | N/A | N/A | N/A | N/A | N/A | N/A | N/A | N/A | N/A | N/A | 0 | 0 | N/A | N/A | N/A | N/A | N/A | N/A | N/A | N/A | N/A | N/A | N/A | 0 | 0 | N/A
BFA 60 [4964] | 1.0936 | 8517.9521 | 229.9847 | 31.5013 | 170.6616 | 57.4144 | N/A | N/A | N/A | N/A | N/A | N/A | 57.4144 | 57.4144 | N/A | 54.3404 | 38.0037 | N/A | 0.13558 | 0.08746 | 0.097093 | 0.043558 | N/A | N/A | 120.171 | 131.4206 | 30 | 30.3499 | -9.2799 | 56.1316 | N/A | 36.0137 | 138.1269 | 53.3226 | 233.5056 | N/A | N/A | 0 | 0 | 59.2022 | 180.5085 | N/A | N/A | 32.8246 | 0 | 24.1623 | 0 | N/A | N/A | N/A | N/A | N/A | N/A | N/A | N/A | N/A | N/A | N/A | N/A | N/A | N/A | N/A | N/A | N/A | N/A | N/A | N/A | N/A | N/A | N/A | 0 | 0 | N/A | N/A | N/A | N/A | N/A | N/A | N/A | N/A | N/A | N/A | N/A | 0 | 0 | N/A
BFA 60 [4965] | 1.2602 | 11559.2528 | 312.0998 | 27.6401 | 172.1627 | 64.6669 | N/A | N/A | N/A | N/A | N/A | N/A | 64.6669 | 64.6669 | N/A | 62.0813 | 42.5322 | N/A | 0.1516 | 0.085211 | 0.11574 | 0.062848 | N/A | N/A | 144.788 | 182.4658 | 30 | 38.6065 | -17.5365 | 59.8824 | N/A | 32.0538 | 138.9153 | 62.9754 | 246.6703 | N/A | N/A | 0 | 0 | 59.1421 | 181.4806 | N/A | N/A | 29.3393 | 0 | 28.5028 | 0 | N/A | N/A | N/A | N/A | N/A | N/A | N/A | N/A | N/A | N/A | N/A | N/A | N/A | N/A | N/A | N/A | N/A | N/A | N/A | N/A | N/A | N/A | N/A | 0 | 0 | N/A | N/A | N/A | N/A | N/A | N/A | N/A | N/A | N/A | N/A | N/A | 0 | 0 | N/A
BFA 60 [4966] | 0.6813 | 2927.7077 | 79.0481 | 41.8886 | 163.2461 | 44.9314 | N/A | N/A | N/A | N/A | N/A | N/A | 47.5806 | 44.9314 | N/A | 47.5806 | 35.2363 | N/A | 0.084474 | 0.047142 | 0.034147 | 0.019586 | N/A | N/A | 52.7792 | 35.9582 | 30 | 14.8518 | 6.2182 | 39.4258 | 18.0948 | 43.0333 | 147.1252 | 60.0841 | 222.1775 | N/A | N/A | 0 | 0 | 60.1636 | 179.8259 | N/A | N/A | 29.1642 | 0 | 29.8382 | 0 | N/A | N/A | N/A | N/A | N/A | N/A | N/A | N/A | N/A | N/A | N/A | N/A | N/A | N/A | N/A | N/A | N/A | N/A | N/A | N/A | N/A | N/A | N/A | 0 | 0 | N/A | N/A | N/A | N/A | N/A | N/A | N/A | N/A | N/A | N/A | N/A | 0 | 0 | N/A
BFA 60 [4967] | 1.1079 | 4552.2562 | 122.9109 | 33.4892 | 170.9624 | 54.3695 | N/A | N/A | N/A | N/A | N/A | N/A | 54.3695 | 54.3695 | N/A | 41.7242 | 38.217 | N/A | 0.12017 | 0.065419 | 0.093677 | 0.056709 | N/A | N/A | 67.8197 | 75.1353 | 30 | 25.4778 | -4.4078 | 35.7351 | N/A | 46.723 | 119.496 | 52.4438 | 230.3847 | N/A | N/A | 0 | 0 | 57.4711 | 181.2749 | N/A | N/A | 28.5628 | 0 | 31.1895 | 0 | N/A | N/A | N/A | N/A | N/A | N/A | N/A | N/A | N/A | N/A | N/A | N/A | N/A | N/A | N/A | N/A | N/A | N/A | N/A | N/A | N/A | N/A | N/A | 0 | 0 | N/A | N/A | N/A | N/A | N/A | N/A | N/A | N/A | N/A | N/A | N/A | 0 | 0 | N/A
BFA 60 [4968] | 0.59965 | 1112.8375 | 30.0466 | 46.3786 | 157.6734 | 41.4413 | N/A | N/A | N/A | N/A | N/A | N/A | 43.5041 | 41.4413 | N/A | 43.5041 | 35.001 | N/A | 0.052517 | 0.031036 | 0.011342 | 0.0073493 | N/A | N/A | 21.7512 | 13.0432 | 30 | 8.6761 | 12.3939 | 25.8374 | 12.9358 | 46.6666 | 149.5581 | 65.7532 | 219.4693 | N/A | N/A | 0 | 0 | 58.9958 | 178.5957 | N/A | N/A | 30.5814 | 0 | 32.9429 | 0 | N/A | N/A | N/A | N/A | N/A | N/A | N/A | N/A | N/A | N/A | N/A | N/A | N/A | N/A | N/A | N/A | N/A | N/A | N/A | N/A | N/A | N/A | N/A | 0 | 0 | N/A | N/A | N/A | N/A | N/A | N/A | N/A | N/A | N/A | N/A | N/A | 0 | 0 | N/A
BFA 60 [4969] | 1.234 | 6528.2908 | 176.2639 | 28.2791 | 147.7878 | 63.3222 | N/A | N/A | N/A | N/A | N/A | N/A | 63.3222 | 63.3222 | N/A | 54.9698 | 42.9799 | N/A | 0.15565 | 0.086346 | 0.068015 | 0.037321 | N/A | N/A | 83.5081 | 103.0464 | 30 | 29.3363 | -8.2663 | 44.5066 | N/A | 33.0792 | 113.4685 | 63.8273 | 222.4566 | N/A | N/A | 0 | 0 | 58.8299 | 179.4128 | N/A | N/A | 29.0195 | 0 | 28.7546 | 0 | N/A | N/A | N/A | N/A | N/A | N/A | N/A | N/A | N/A | N/A | N/A | N/A | N/A | N/A | N/A | N/A | N/A | N/A | N/A | N/A | N/A | N/A | N/A | 0 | 0 | N/A | N/A | N/A | N/A | N/A | N/A | N/A | N/A | N/A | N/A | N/A | 0 | 0 | N/A
BFA 60 [4970] | 1.9402 | 13885.0454 | 374.8962 | 21.874 | 174.3984 | 80.5225 | N/A | N/A | N/A | N/A | N/A | N/A | 80.5225 | 80.5225 | N/A | 62.2644 | 61.1751 | N/A | 0.18318 | 0.10902 | 0.16602 | 0.094997 | N/A | N/A | 139.6738 | 270.9988 | 30 | 56.6258 | -35.5558 | 49.0414 | N/A | 37.9133 | 115.4269 | 55.8889 | 248.6194 | N/A | N/A | 0 | 0 | 59.5649 | 180.8551 | N/A | N/A | 30.7594 | 0 | 29.7777 | 0 | N/A | N/A | N/A | N/A | N/A | N/A | N/A | N/A | N/A | N/A | N/A | N/A | N/A | N/A | N/A | N/A | N/A | N/A | N/A | N/A | N/A | N/A | N/A | 0 | 0 | N/A | N/A | N/A | N/A | N/A | N/A | N/A | N/A | N/A | N/A | N/A | 0 | 0 | N/A
BFA 60 [4971] | 1.2531 | 13146.6332 | 354.9591 | 26.7281 | 176.8284 | 66.7026 | N/A | N/A | N/A | N/A | N/A | N/A | 66.7026 | 66.7026 | N/A | 55.1021 | 50.162 | N/A | 0.1619 | 0.088698 | 0.13278 | 0.070863 | N/A | N/A | 159.6455 | 200.0549 | 30 | 41.541 | -20.471 | 63.2947 | N/A | 34.304 | 134.3969 | 48.1771 | 240.0463 | N/A | N/A | 0 | 0 | 59.672 | 184.1384 | N/A | N/A | 28.717 | 0 | 28.0879 | 0 | N/A | N/A | N/A | N/A | N/A | N/A | N/A | N/A | N/A | N/A | N/A | N/A | N/A | N/A | N/A | N/A | N/A | N/A | N/A | N/A | N/A | N/A | N/A | 0 | 0 | N/A | N/A | N/A | N/A | N/A | N/A | N/A | N/A | N/A | N/A | N/A | 0 | 0 | N/A
BFA 60 [4972] | 1.2551 | 5888.5873 | 158.9919 | 30.2753 | 165.3303 | 59.5054 | N/A | N/A | N/A | N/A | N/A | N/A | 59.5054 | 59.5054 | N/A | 50.6145 | 36.0859 | N/A | 0.12888 | 0.072267 | 0.093917 | 0.05645 | N/A | N/A | 80.1567 | 100.604 | 30 | 30.241 | -9.171 | 38.9444 | N/A | 36.7091 | 126.8606 | 68.5643 | 242.0804 | N/A | N/A | 0 | 0 | 56.5999 | 178.5762 | N/A | N/A | 29.28 | 0 | 31.0083 | 0 | N/A | N/A | N/A | N/A | N/A | N/A | N/A | N/A | N/A | N/A | N/A | N/A | N/A | N/A | N/A | N/A | N/A | N/A | N/A | N/A | N/A | N/A | N/A | 0 | 0 | N/A | N/A | N/A | N/A | N/A | N/A | N/A | N/A | N/A | N/A | N/A | 0 | 0 | N/A
BFA 60 [4973] | 0.92811 | 14853.1545 | 401.0352 | 31.1705 | 155.4948 | 57.9614 | N/A | N/A | N/A | N/A | N/A | N/A | 99.2899 | 57.9614 | N/A | 99.2899 | 40.1085 | N/A | 0.15045 | 0.084532 | 0 | 0 | N/A | N/A | 207.6835 | 192.7536 | 30 | 29.7858 | -8.7158 | 99.733 | 31.969 | 31.1894 | 157.7068 | 63.4415 | 227.8947 | N/A | N/A | 0 | 0 | 62.8837 | 179.9386 | N/A | N/A | 29.3295 | 0 | 31.0329 | 0 | N/A | N/A | N/A | N/A | N/A | N/A | N/A | N/A | N/A | N/A | N/A | N/A | N/A | N/A | N/A | N/A | N/A | N/A | N/A | N/A | N/A | N/A | N/A | 0 | 0 | N/A | N/A | N/A | N/A | N/A | N/A | N/A | N/A | N/A | N/A | N/A | 0 | 0 | N/A
BFA 60 [4974] | 1.1688 | 12213.4883 | 329.7642 | 27.6937 | 177.1426 | 64.5515 | N/A | N/A | N/A | N/A | N/A | N/A | 64.5515 | 64.5515 | N/A | 56.173 | 45.2102 | N/A | 0.14754 | 0.073627 | 0.14477 | 0.081065 | N/A | N/A | 153.2562 | 179.1298 | 30 | 39.575 | -18.505 | 61.7233 | N/A | 36.1621 | 133.044 | 47.9836 | 238.9219 | N/A | N/A | 0 | 0 | 59.633 | 177.8347 | N/A | N/A | 26.5212 | 0 | 29.2462 | 0 | N/A | N/A | N/A | N/A | N/A | N/A | N/A | N/A | N/A | N/A | N/A | N/A | N/A | N/A | N/A | N/A | N/A | N/A | N/A | N/A | N/A | N/A | N/A | 0 | 0 | N/A | N/A | N/A | N/A | N/A | N/A | N/A | N/A | N/A | N/A | N/A | 0 | 0 | N/A
BFA 60 [4975] | 2.4083 | 28540.9535 | 770.6057 | 16.6318 | 166.7295 | 104.8144 | N/A | N/A | N/A | N/A | N/A | N/A | 104.8144 | 104.8144 | N/A | 90.8731 | 84.5476 | N/A | 0.20623 | 0.11898 | 0.17382 | 0.10647 | N/A | N/A | 220.563 | 531.175 | 30 | 79.7669 | -58.6969 | 71.5609 | N/A | 25.2979 | 115.9275 | 62.9185 | 247.9438 | N/A | N/A | 0 | 0 | 57.7112 | 177.3036 | N/A | N/A | 29.9814 | 0 | 31.4879 | 0 | N/A | N/A | N/A | N/A | N/A | N/A | N/A | N/A | N/A | N/A | N/A | N/A | N/A | N/A | N/A | N/A | N/A | N/A | N/A | N/A | N/A | N/A | N/A | 0 | 0 | N/A | N/A | N/A | N/A | N/A | N/A | N/A | N/A | N/A | N/A | N/A | 0 | 0 | N/A
BFA 60 [4976] | 1.4021 | 13794.2058 | 372.4436 | 26.9241 | 177.0055 | 66.253 | N/A | N/A | N/A | N/A | N/A | N/A | 66.253 | 66.253 | N/A | 59.9206 | 47.5776 | N/A | 0.15654 | 0.096133 | 0.1391 | 0.085622 | N/A | N/A | 168.646 | 236.4644 | 30 | 41.5109 | -20.4409 | 66.4607 | N/A | 33.4302 | 137.2987 | 50.1201 | 241.8971 | N/A | N/A | 0 | 0 | 59.877 | 181.1481 | N/A | N/A | 31.5544 | 0 | 31.6149 | 0 | N/A | N/A | N/A | N/A | N/A | N/A | N/A | N/A | N/A | N/A | N/A | N/A | N/A | N/A | N/A | N/A | N/A | N/A | N/A | N/A | N/A | N/A | N/A | 0 | 0 | N/A | N/A | N/A | N/A | N/A | N/A | N/A | N/A | N/A | N/A | N/A | 0 | 0 | N/A
BFA 60 [4977] | 0.73539 | 3787.2889 | 102.2568 | 42.2323 | 193.2634 | 44.6337 | N/A | N/A | N/A | N/A | N/A | N/A | 44.6337 | 44.6337 | N/A | 44.3035 | 38.213 | N/A | 0.064408 | 0.039318 | 0.097694 | 0.053275 | N/A | N/A | 68.7307 | 50.5442 | 30 | 16.5522 | 4.5178 | 45.7617 | 20.0663 | 48.1057 | 157.7849 | 51.9197 | 237.9243 | N/A | N/A | 0 | 0 | 61.8428 | 183.9174 | N/A | N/A | 31.402 | 0 | 28.6047 | 0 | N/A | N/A | N/A | N/A | N/A | N/A | N/A | N/A | N/A | N/A | N/A | N/A | N/A | N/A | N/A | N/A | N/A | N/A | N/A | N/A | N/A | N/A | N/A | 0 | 0 | N/A | N/A | N/A | N/A | N/A | N/A | N/A | N/A | N/A | N/A | N/A | 0 | 0 | N/A
BFA 60 [4978] | 1.6204 | 13375.1304 | 361.1285 | 24.0919 | 188.8937 | 73.493 | N/A | N/A | N/A | N/A | N/A | N/A | 73.493 | 73.493 | N/A | 56.4201 | 53.9923 | N/A | 0.14487 | 0.087863 | 0.17211 | 0.10136 | N/A | N/A | 147.4134 | 238.8748 | 30 | 47.4092 | -26.3392 | 56.4242 | N/A | 47.0987 | 123.4469 | 36.6985 | 242.0285 | N/A | N/A | 0 | 0 | 57.6754 | 180.6176 | N/A | N/A | 31.2364 | 0 | 30.4946 | 0 | N/A | N/A | N/A | N/A | N/A | N/A | N/A | N/A | N/A | N/A | N/A | N/A | N/A | N/A | N/A | N/A | N/A | N/A | N/A | N/A | N/A | N/A | N/A | 0 | 0 | N/A | N/A | N/A | N/A | N/A | N/A | N/A | N/A | N/A | N/A | N/A | 0 | 0 | N/A
BFA 60 [4979] | 1.2934 | 5899.3616 | 159.2828 | 29.6417 | 164.2846 | 60.6581 | N/A | N/A | N/A | N/A | N/A | N/A | 60.6581 | 60.6581 | N/A | 43.9748 | 40.9496 | N/A | 0.14606 | 0.081642 | 0.10584 | 0.057322 | N/A | N/A | 78.7773 | 101.8896 | 30 | 31.7994 | -10.7294 | 37.1036 | N/A | 44.1805 | 110.127 | 55.768 | 231.505 | N/A | N/A | 0 | 0 | 57.9148 | 180.5592 | N/A | N/A | 29.2028 | 0 | 28.44 | 0 | N/A | N/A | N/A | N/A | N/A | N/A | N/A | N/A | N/A | N/A | N/A | N/A | N/A | N/A | N/A | N/A | N/A | N/A | N/A | N/A | N/A | N/A | N/A | 0 | 0 | N/A | N/A | N/A | N/A | N/A | N/A | N/A | N/A | N/A | N/A | N/A | 0 | 0 | N/A
BFA 60 [4980] | 0.71643 | 1280.867 | 34.5834 | 41.4748 | 151.9728 | 45.2973 | N/A | N/A | N/A | N/A | N/A | N/A | 45.2973 | 45.2973 | N/A | 44.0536 | 35.9384 | N/A | 0.069547 | 0.038966 | 0.022025 | 0.012615 | N/A | N/A | 22.9043 | 16.4094 | 30 | 10.6854 | 10.3846 | 25.5255 | 13.1688 | 43.1166 | 132.7167 | 64.1864 | 216.6592 | N/A | N/A | 0 | 0 | 56.6721 | 178.3227 | N/A | N/A | 29.2611 | 0 | 29.8029 | 0 | N/A | N/A | N/A | N/A | N/A | N/A | N/A | N/A | N/A | N/A | N/A | N/A | N/A | N/A | N/A | N/A | N/A | N/A | N/A | N/A | N/A | N/A | N/A | 0 | 0 | N/A | N/A | N/A | N/A | N/A | N/A | N/A | N/A | N/A | N/A | N/A | 0 | 0 | N/A
BFA 60 [4981] | 0.94578 | 5868.251 | 158.4428 | 33.8445 | 173.6002 | 53.8656 | N/A | N/A | N/A | N/A | N/A | N/A | 53.8656 | 53.8656 | N/A | 42.528 | 38.5614 | N/A | 0.12315 | 0.06141 | 0.10666 | 0.05666 | N/A | N/A | 88.2433 | 83.4589 | 30 | 27.6857 | -6.6157 | 42.3919 | 22.9395 | 44.9006 | 125.8913 | 51.2374 | 231.0233 | N/A | N/A | 0 | 0 | 60.6689 | 178.9641 | N/A | N/A | 26.5029 | 0 | 27.9789 | 0 | N/A | N/A | N/A | N/A | N/A | N/A | N/A | N/A | N/A | N/A | N/A | N/A | N/A | N/A | N/A | N/A | N/A | N/A | N/A | N/A | N/A | N/A | N/A | 0 | 0 | N/A | N/A | N/A | N/A | N/A | N/A | N/A | N/A | N/A | N/A | N/A | 0 | 0 | N/A
BFA 60 [4982] | 0.9409 | 4532.5583 | 122.3791 | 38.4933 | 180.3804 | 48.1987 | N/A | N/A | N/A | N/A | N/A | N/A | 48.1987 | 48.1987 | N/A | 42.6076 | 37.0383 | N/A | 0.095348 | 0.060391 | 0.099744 | 0.058548 | N/A | N/A | 76.1716 | 71.67 | 30 | 22.1001 | -1.0301 | 41.0184 | 21.4448 | 46.442 | 139.5098 | 54.8263 | 236.2943 | N/A | N/A | 0 | 0 | 62.5063 | 178.9798 | N/A | N/A | 32.349 | 0 | 30.4121 | 0 | N/A | N/A | N/A | N/A | N/A | N/A | N/A | N/A | N/A | N/A | N/A | N/A | N/A | N/A | N/A | N/A | N/A | N/A | N/A | N/A | N/A | N/A | N/A | 0 | 0 | N/A | N/A | N/A | N/A | N/A | N/A | N/A | N/A | N/A | N/A | N/A | 0 | 0 | N/A
BFA 60 [4983] | 1.162 | 4172.5113 | 112.6578 | 34.6826 | 172.473 | 52.7213 | N/A | N/A | N/A | N/A | N/A | N/A | 52.7213 | 52.7213 | N/A | 38.5934 | 37.0378 | N/A | 0.12312 | 0.079814 | 0.10182 | 0.05153 | N/A | N/A | 64.1057 | 74.4914 | 30 | 26.2391 | -5.1691 | 31.8038 | N/A | 52.8431 | 114.1025 | 54.6058 | 233.023 | N/A | N/A | 0 | 0 | 61.0971 | 181.6225 | N/A | N/A | 32.9535 | 0 | 26.8424 | 0 | N/A | N/A | N/A | N/A | N/A | N/A | N/A | N/A | N/A | N/A | N/A | N/A | N/A | N/A | N/A | N/A | N/A | N/A | N/A | N/A | N/A | N/A | N/A | 0 | 0 | N/A | N/A | N/A | N/A | N/A | N/A | N/A | N/A | N/A | N/A | N/A | 0 | 0 | N/A
BFA 60 [4984] | 0.89768 | 3294.468 | 88.9506 | 38.6606 | 167.3524 | 48.0226 | N/A | N/A | N/A | N/A | N/A | N/A | 48.0226 | 48.0226 | N/A | 42.8552 | 36.5471 | N/A | 0.096458 | 0.062181 | 0.065144 | 0.034471 | N/A | N/A | 55.568 | 49.8822 | 30 | 18.6937 | 2.3763 | 35.2469 | 18.574 | 44.6099 | 131.5455 | 56.1794 | 224.9416 | N/A | N/A | 0 | 0 | 58.9949 | 179.0274 | N/A | N/A | 32.8075 | 0 | 27.8856 | 0 | N/A | N/A | N/A | N/A | N/A | N/A | N/A | N/A | N/A | N/A | N/A | N/A | N/A | N/A | N/A | N/A | N/A | N/A | N/A | N/A | N/A | N/A | N/A | 0 | 0 | N/A | N/A | N/A | N/A | N/A | N/A | N/A | N/A | N/A | N/A | N/A | 0 | 0 | N/A
BFA 60 [4985] | 0.96753 | 12409.7335 | 335.0628 | 30.9447 | 170.5108 | 58.3419 | N/A | N/A | N/A | N/A | N/A | N/A | 60.6498 | 58.3419 | N/A | 60.6498 | 46.2704 | N/A | 0.15055 | 0.081075 | 0.10438 | 0.053021 | N/A | N/A | 172.2927 | 166.6984 | 30 | 33.3253 | -12.2553 | 74.4763 | 29.7859 | 34.4814 | 141.3146 | 46.3103 | 225.5698 | N/A | N/A | 0 | 0 | 61.7814 | 179.4963 | N/A | N/A | 28.3037 | 0 | 26.9286 | 0 | N/A | N/A | N/A | N/A | N/A | N/A | N/A | N/A | N/A | N/A | N/A | N/A | N/A | N/A | N/A | N/A | N/A | N/A | N/A | N/A | N/A | N/A | N/A | 0 | 0 | N/A | N/A | N/A | N/A | N/A | N/A | N/A | N/A | N/A | N/A | N/A | 0 | 0 | N/A
BFA 60 [4986] | 0.91431 | 4652.1604 | 125.6083 | 34.8484 | 159.6523 | 52.502 | N/A | N/A | N/A | N/A | N/A | N/A | 52.502 | 52.502 | N/A | 50.2593 | 36.4584 | N/A | 0.12085 | 0.067593 | 0.052099 | 0.030451 | N/A | N/A | 71.7735 | 65.623 | 30 | 21.1172 | -0.047246 | 44.0603 | 20.5313 | 37.6053 | 134.335 | 56.5353 | 222.25 | N/A | N/A | 0 | 0 | 57.7666 | 181.3504 | N/A | N/A | 29.2193 | 0 | 30.3058 | 0 | N/A | N/A | N/A | N/A | N/A | N/A | N/A | N/A | N/A | N/A | N/A | N/A | N/A | N/A | N/A | N/A | N/A | N/A | N/A | N/A | N/A | N/A | N/A | 0 | 0 | N/A | N/A | N/A | N/A | N/A | N/A | N/A | N/A | N/A | N/A | N/A | 0 | 0 | N/A
BFA 60 [4987] | 1.073 | 2898.9411 | 78.2714 | 36.1562 | 158.6718 | 50.8485 | N/A | N/A | N/A | N/A | N/A | N/A | 50.8485 | 50.8485 | N/A | 42.7652 | 35.2269 | N/A | 0.11151 | 0.070997 | 0.064955 | 0.034434 | N/A | N/A | 46.1792 | 49.5503 | 30 | 20.0763 | 0.99374 | 28.8793 | N/A | 45.1337 | 115.3333 | 62.4894 | 226.3035 | N/A | N/A | 0 | 0 | 59.0839 | 180.7602 | N/A | N/A | 32.4837 | 0 | 27.9294 | 0 | N/A | N/A | N/A | N/A | N/A | N/A | N/A | N/A | N/A | N/A | N/A | N/A | N/A | N/A | N/A | N/A | N/A | N/A | N/A | N/A | N/A | N/A | N/A | 0 | 0 | N/A | N/A | N/A | N/A | N/A | N/A | N/A | N/A | N/A | N/A | N/A | 0 | 0 | N/A
BFA 60 [4988] | 1.144 | 5609.1234 | 151.4463 | 33.7269 | 193.0568 | 54.0312 | N/A | N/A | N/A | N/A | N/A | N/A | 54.0312 | 54.0312 | N/A | 51.3181 | 37.4711 | N/A | 0.097847 | 0.054847 | 0.14549 | 0.084326 | N/A | N/A | 84.0882 | 96.1954 | 30 | 24.4982 | -3.4282 | 45.7921 | N/A | 42.3958 | 150.0452 | 67.4036 | 266.9253 | N/A | N/A | 0 | 0 | 57.6411 | 178.5596 | N/A | N/A | 29.2724 | 0 | 30.0967 | 0 | N/A | N/A | N/A | N/A | N/A | N/A | N/A | N/A | N/A | N/A | N/A | N/A | N/A | N/A | N/A | N/A | N/A | N/A | N/A | N/A | N/A | N/A | N/A | 0 | 0 | N/A | N/A | N/A | N/A | N/A | N/A | N/A | N/A | N/A | N/A | N/A | 0 | 0 | N/A
BFA 60 [4989] | 0.80943 | 1278.6277 | 34.5229 | 42.781 | 173.5821 | 44.1698 | N/A | N/A | N/A | N/A | N/A | N/A | 44.1698 | 44.1698 | N/A | 39.1512 | 36.3869 | N/A | 0.060687 | 0.037237 | 0.047493 | 0.026207 | N/A | N/A | 23.4479 | 18.9793 | 30 | 12.239 | 8.831 | 20.8944 | 13.1306 | 50.4938 | 133.3119 | 60.7623 | 232.3849 | N/A | N/A | 0 | 0 | 56.4995 | 181.6733 | N/A | N/A | 31.5328 | 0 | 28.8907 | 0 | N/A | N/A | N/A | N/A | N/A | N/A | N/A | N/A | N/A | N/A | N/A | N/A | N/A | N/A | N/A | N/A | N/A | N/A | N/A | N/A | N/A | N/A | N/A | 0 | 0 | N/A | N/A | N/A | N/A | N/A | N/A | N/A | N/A | N/A | N/A | N/A | 0 | 0 | N/A
BFA 60 [4990] | 1.042 | 6912.478 | 186.6369 | 34.3168 | 169.8749 | 53.2134 | N/A | N/A | N/A | N/A | N/A | N/A | 53.2134 | 53.2134 | N/A | 49.4069 | 38.3805 | N/A | 0.12497 | 0.080216 | 0.090809 | 0.052682 | N/A | N/A | 105.2199 | 109.6438 | 30 | 26.4429 | -5.3729 | 52.2824 | N/A | 39.4134 | 136.0347 | 51.4561 | 226.9318 | N/A | N/A | 0 | 0 | 60.504 | 178.8442 | N/A | N/A | 32.6962 | 0 | 30.1197 | 0 | N/A | N/A | N/A | N/A | N/A | N/A | N/A | N/A | N/A | N/A | N/A | N/A | N/A | N/A | N/A | N/A | N/A | N/A | N/A | N/A | N/A | N/A | N/A | 0 | 0 | N/A | N/A | N/A | N/A | N/A | N/A | N/A | N/A | N/A | N/A | N/A | 0 | 0 | N/A
BFA 60 [4991] | 1.7192 | 20150.9828 | 544.0765 | 19.7056 | 149.243 | 88.9715 | N/A | N/A | N/A | N/A | N/A | N/A | 88.9715 | 88.9715 | N/A | 72.0446 | 75.4679 | N/A | 0.21121 | 0.10921 | 0.10821 | 0.061608 | N/A | N/A | 183.4554 | 315.3988 | 30 | 56.2514 | -35.1814 | 71.6462 | N/A | 24.7488 | 110.2257 | 60.6944 | 227.6454 | N/A | N/A | 0 | 0 | 61.7307 | 179.4547 | N/A | N/A | 27.3433 | 0 | 29.6549 | 0 | N/A | N/A | N/A | N/A | N/A | N/A | N/A | N/A | N/A | N/A | N/A | N/A | N/A | N/A | N/A | N/A | N/A | N/A | N/A | N/A | N/A | N/A | N/A | 0 | 0 | N/A | N/A | N/A | N/A | N/A | N/A | N/A | N/A | N/A | N/A | N/A | 0 | 0 | N/A
BFA 60 [4992] | 1.0217 | 11295.767 | 304.9857 | 28.3521 | 149.7348 | 63.1727 | N/A | N/A | N/A | N/A | N/A | N/A | 71.9237 | 63.1727 | N/A | 71.9237 | 49.2082 | N/A | 0.17616 | 0.092169 | 0.032423 | 0.017782 | N/A | N/A | 144.8343 | 147.9748 | 30 | 31.55 | -10.48 | 71.6055 | N/A | 28.7771 | 138.9972 | 60.3782 | 221.8673 | N/A | N/A | 0 | 0 | 62.7278 | 181.9894 | N/A | N/A | 27.6191 | 0 | 28.7422 | 0 | N/A | N/A | N/A | N/A | N/A | N/A | N/A | N/A | N/A | N/A | N/A | N/A | N/A | N/A | N/A | N/A | N/A | N/A | N/A | N/A | N/A | N/A | N/A | 0 | 0 | N/A | N/A | N/A | N/A | N/A | N/A | N/A | N/A | N/A | N/A | N/A | 0 | 0 | N/A
BFA 60 [4993] | 0.98778 | 7608.7665 | 205.4367 | 33.1409 | 162.1864 | 54.8748 | N/A | N/A | N/A | N/A | N/A | N/A | 54.8748 | 54.8748 | N/A | 50.9288 | 40.6699 | N/A | 0.13792 | 0.077501 | 0.081621 | 0.048886 | N/A | N/A | 112.3121 | 110.9399 | 30 | 26.9047 | -5.8347 | 56.5608 | 24.6904 | 37.5717 | 130.2554 | 48.9845 | 217.5842 | N/A | N/A | 0 | 0 | 59.4843 | 176.1669 | N/A | N/A | 29.3332 | 0 | 30.9193 | 0 | N/A | N/A | N/A | N/A | N/A | N/A | N/A | N/A | N/A | N/A | N/A | N/A | N/A | N/A | N/A | N/A | N/A | N/A | N/A | N/A | N/A | N/A | N/A | 0 | 0 | N/A | N/A | N/A | N/A | N/A | N/A | N/A | N/A | N/A | N/A | N/A | 0 | 0 | N/A
BFA 60 [4994] | 0.84812 | 533.5283 | 14.4053 | 45.7039 | 162.8153 | 41.9147 | N/A | N/A | N/A | N/A | N/A | N/A | 41.9147 | 41.9147 | N/A | 37.5087 | 35.5966 | N/A | 0.048676 | 0.03052 | 0.03434 | 0.017684 | N/A | N/A | 10.3104 | 8.7445 | 30 | 9.0275 | 12.0425 | 11.8233 | 9.9333 | 58.3536 | 111.9875 | 67.2085 | 227.3072 | N/A | N/A | 0 | 0 | 57.4347 | 178.457 | N/A | N/A | 32.088 | 0 | 27.247 | 0 | N/A | N/A | N/A | N/A | N/A | N/A | N/A | N/A | N/A | N/A | N/A | N/A | N/A | N/A | N/A | N/A | N/A | N/A | N/A | N/A | N/A | N/A | N/A | 0 | 0 | N/A | N/A | N/A | N/A | N/A | N/A | N/A | N/A | N/A | N/A | N/A | 0 | 0 | N/A
BFA 60 [4995] | 1.1123 | 5949.9435 | 160.6485 | 32.7729 | 165.7237 | 55.4211 | N/A | N/A | N/A | N/A | N/A | N/A | 55.4211 | 55.4211 | N/A | 49.8919 | 35.3001 | N/A | 0.1274 | 0.078159 | 0.088699 | 0.045276 | N/A | N/A | 86.9606 | 96.7296 | 30 | 28.0312 | -6.9612 | 42.4523 | N/A | 38.1142 | 130.8718 | 63.9875 | 237.413 | N/A | N/A | 0 | 0 | 59.8873 | 178.584 | N/A | N/A | 31.528 | 0 | 27.0419 | 0 | N/A | N/A | N/A | N/A | N/A | N/A | N/A | N/A | N/A | N/A | N/A | N/A | N/A | N/A | N/A | N/A | N/A | N/A | N/A | N/A | N/A | N/A | N/A | 0 | 0 | N/A | N/A | N/A | N/A | N/A | N/A | N/A | N/A | N/A | N/A | N/A | 0 | 0 | N/A
BFA 60 [4996] | 0.94999 | 2844.6634 | 76.8059 | 35.0365 | 198.6578 | 52.2558 | N/A | N/A | N/A | N/A | N/A | N/A | 52.2558 | 52.2558 | N/A | 36.9425 | 43.8908 | N/A | 0.060105 | 0.030775 | 0.11004 | 0.059149 | N/A | N/A | 44.0942 | 41.8892 | 30 | 18.7139 | 2.3561 | 30.4016 | 16.8722 | 56.6352 | 136.1553 | 44.4892 | 243.1151 | N/A | N/A | 0 | 0 | 55.3726 | 175.8146 | N/A | N/A | 27.1132 | 0 | 28.26 | 0 | N/A | N/A | N/A | N/A | N/A | N/A | N/A | N/A | N/A | N/A | N/A | N/A | N/A | N/A | N/A | N/A | N/A | N/A | N/A | N/A | N/A | N/A | N/A | 0 | 0 | N/A | N/A | N/A | N/A | N/A | N/A | N/A | N/A | N/A | N/A | N/A | 0 | 0 | N/A
BFA 60 [4997] | 0.7304 | 2420.0387 | 65.341 | 42.4965 | 199.9597 | 44.4086 | N/A | N/A | N/A | N/A | N/A | N/A | 44.4086 | 44.4086 | N/A | 39.0406 | 41.2343 | N/A | 0.035728 | 0.019646 | 0.099589 | 0.062534 | N/A | N/A | 44.1408 | 32.2405 | 30 | 12.4074 | 8.6626 | 39.0096 | 16.7468 | 52.07 | 155.5232 | 46.6898 | 230.2241 | N/A | N/A | 0 | 0 | 58.9317 | 178.541 | N/A | N/A | 28.805 | 0 | 32.1257 | 0 | N/A | N/A | N/A | N/A | N/A | N/A | N/A | N/A | N/A | N/A | N/A | N/A | N/A | N/A | N/A | N/A | N/A | N/A | N/A | N/A | N/A | N/A | N/A | 0 | 0 | N/A | N/A | N/A | N/A | N/A | N/A | N/A | N/A | N/A | N/A | N/A | 0 | 0 | N/A
BFA 60 [4998] | 1.6198 | 18961.6872 | 511.9656 | 22.2915 | 147.6259 | 79.0891 | N/A | N/A | N/A | N/A | N/A | N/A | 80.6104 | 79.0891 | N/A | 80.6104 | 68.1103 | N/A | 0.20766 | 0.12791 | 0.062284 | 0.038875 | N/A | N/A | 194.1984 | 314.5622 | 30 | 45.2008 | -24.1308 | 83.8998 | N/A | 23.6572 | 126.985 | 57.4767 | 222.4724 | N/A | N/A | 0 | 0 | 61.9506 | 180.8942 | N/A | N/A | 31.6312 | 0 | 31.9706 | 0 | N/A | N/A | N/A | N/A | N/A | N/A | N/A | N/A | N/A | N/A | N/A | N/A | N/A | N/A | N/A | N/A | N/A | N/A | N/A | N/A | N/A | N/A | N/A | 0 | 0 | N/A | N/A | N/A | N/A | N/A | N/A | N/A | N/A | N/A | N/A | N/A | 0 | 0 | N/A
BFA 60 [4999] | 1.2471 | 4196.4311 | 113.3036 | 33.2407 | 174.1649 | 54.7287 | N/A | N/A | N/A | N/A | N/A | N/A | 54.7287 | 54.7287 | N/A | 39.7893 | 37.8503 | N/A | 0.11491 | 0.070455 | 0.106 | 0.061195 | N/A | N/A | 62.1083 | 77.4555 | 30 | 26.7807 | -5.7107 | 31.3392 | N/A | 50.2205 | 117.2346 | 54.7751 | 236.5996 | N/A | N/A | 0 | 0 | 57.8107 | 178.1166 | N/A | N/A | 31.5141 | 0 | 29.9987 | 0 | N/A | N/A | N/A | N/A | N/A | N/A | N/A | N/A | N/A | N/A | N/A | N/A | N/A | N/A | N/A | N/A | N/A | N/A | N/A | N/A | N/A | N/A | N/A | 0 | 0 | N/A | N/A | N/A | N/A | N/A | N/A | N/A | N/A | N/A | N/A | N/A | 0 | 0 | N/A